## bus
| name | vn_kv | type | zone | in_service
0 | bus_LV_5724-52_0_5_node_0 | 0.4 | n |  | TRUE
1 | bus_LV_5724-52_0_5_node_1 | 0.4 | n |  | TRUE
2 | bus_LV_5724-52_0_5_node_2 | 0.4 | n |  | TRUE
3 | bus_LV_5724-52_0_5_node_18 | 0.4 | n |  | TRUE
4 | bus_LV_5724-52_0_5_node_16 | 0.4 | n |  | TRUE
5 | bus_LV_5724-52_0_5_node_28 | 0.4 | n |  | TRUE
6 | bus_LV_5724-52_0_5_node_59 | 0.4 | n |  | TRUE
7 | bus_LV_5724-52_0_5_node_17 | 0.4 | n |  | TRUE
8 | bus_LV_5724-52_0_5_node_3 | 0.4 | n |  | TRUE
9 | bus_LV_5724-52_0_5_node_4 | 0.4 | n |  | TRUE
10 | bus_LV_5724-52_0_5_node_5 | 0.4 | n |  | TRUE
11 | bus_LV_5724-52_0_5_node_6 | 0.4 | n |  | TRUE
12 | bus_LV_5724-52_0_5_node_7 | 0.4 | n |  | TRUE
13 | bus_LV_5724-52_0_5_node_8 | 0.4 | n |  | TRUE
14 | bus_LV_5724-52_0_5_node_9 | 0.4 | n |  | TRUE
15 | bus_LV_5724-52_0_5_node_10 | 0.4 | n |  | TRUE
16 | bus_LV_5724-52_0_5_node_11 | 0.4 | n |  | TRUE
17 | bus_LV_5724-52_0_5_node_12 | 0.4 | n |  | TRUE
18 | bus_LV_5724-52_0_5_node_22 | 0.4 | n |  | TRUE
19 | bus_LV_5724-52_0_5_node_20 | 0.4 | n |  | TRUE
20 | bus_LV_5724-52_0_5_node_13 | 0.4 | n |  | TRUE
21 | bus_LV_5724-52_0_5_node_14 | 0.4 | n |  | TRUE
22 | bus_LV_5724-52_0_5_node_30 | 0.4 | n |  | TRUE
23 | bus_LV_5724-52_0_5_node_26 | 0.4 | n |  | TRUE
24 | bus_LV_5724-52_0_5_node_15 | 0.4 | n |  | TRUE
25 | bus_LV_5724-52_0_5_node_19 | 0.4 | n |  | TRUE
26 | bus_LV_5724-52_0_5_node_58 | 0.4 | n |  | TRUE
27 | bus_LV_5724-52_0_5_node_25 | 0.4 | n |  | TRUE
28 | bus_LV_5724-52_0_5_node_57 | 0.4 | n |  | TRUE
29 | bus_LV_5724-52_0_5_node_31 | 0.4 | n |  | TRUE
30 | bus_LV_5724-52_0_5_node_39 | 0.4 | n |  | TRUE
31 | bus_LV_5724-52_0_5_node_24 | 0.4 | n |  | TRUE
32 | bus_LV_5724-52_0_5_node_23 | 0.4 | n |  | TRUE
33 | bus_LV_5724-52_0_5_node_27 | 0.4 | n |  | TRUE
34 | bus_LV_5724-52_0_5_node_29 | 0.4 | n |  | TRUE
35 | bus_LV_5724-52_0_5_node_41 | 0.4 | n |  | TRUE
36 | bus_LV_5724-52_0_5_node_60 | 0.4 | n |  | TRUE
37 | bus_LV_5724-52_0_5_node_42 | 0.4 | n |  | TRUE
38 | bus_LV_5724-52_0_5_node_55 | 0.4 | n |  | TRUE
39 | bus_LV_5724-52_0_5_node_47 | 0.4 | n |  | TRUE
40 | bus_LV_5724-52_0_5_node_38 | 0.4 | n |  | TRUE
41 | bus_LV_5724-52_0_5_node_37 | 0.4 | n |  | TRUE
42 | bus_LV_5724-52_0_5_node_40 | 0.4 | n |  | TRUE
43 | bus_LV_5724-52_0_5_node_36 | 0.4 | n |  | TRUE
44 | bus_LV_5724-52_0_5_node_35 | 0.4 | n |  | TRUE
45 | bus_LV_5724-52_0_5_node_32 | 0.4 | n |  | TRUE
46 | bus_LV_5724-52_0_5_node_34 | 0.4 | n |  | TRUE
47 | bus_LV_5724-52_0_5_node_33 | 0.4 | n |  | TRUE
48 | bus_LV_5724-52_0_5_node_61 | 0.4 | n |  | TRUE
49 | bus_LV_5724-52_0_5_node_43 | 0.4 | n |  | TRUE
50 | bus_LV_5724-52_0_5_node_62 | 0.4 | n |  | TRUE
51 | bus_LV_5724-52_0_5_node_44 | 0.4 | n |  | TRUE
52 | bus_LV_5724-52_0_5_node_46 | 0.4 | n |  | TRUE
53 | bus_LV_5724-52_0_5_node_48 | 0.4 | n |  | TRUE
54 | bus_LV_5724-52_0_5_node_49 | 0.4 | n |  | TRUE
55 | bus_LV_5724-52_0_5_node_50 | 0.4 | n |  | TRUE
56 | bus_LV_5724-52_0_5_node_51 | 0.4 | n |  | TRUE
57 | bus_LV_5724-52_0_5_node_56 | 0.4 | n |  | TRUE
58 | bus_LV_5724-52_0_5_node_52 | 0.4 | n |  | TRUE
59 | bus_LV_5724-52_0_5_node_53 | 0.4 | n |  | TRUE
60 | bus_LV_5724-52_0_5_node_54 | 0.4 | n |  | TRUE
61 | bus_MV_314_0_node_78 | 20 | n |  | TRUE

## load
| name | bus | p_mw | q_mvar | const_z_percent | const_i_percent | sn_mva | scaling | in_service | type
0 | LV_5724-52_0_5_load_0 | 0 | 0.010148 | 0.0025434 | 0 | 0 |  | 1 | TRUE | wye
1 | LV_5724-52_0_5_load_16 | 4 | 0.037796 | 0.0094727 | 0 | 0 |  | 1 | TRUE | wye
2 | LV_5724-52_0_5_load_59 | 6 | 0.0042686 | 0.0010698 | 0 | 0 |  | 1 | TRUE | wye
3 | LV_5724-52_0_5_load_17 | 7 | 0.025967 | 0.0065079 | 0 | 0 |  | 1 | TRUE | wye
4 | LV_5724-52_0_5_load_3 | 8 | 0.015715 | 0.0039386 | 0 | 0 |  | 1 | TRUE | wye
5 | LV_5724-52_0_5_load_4 | 9 | 0.01906 | 0.0047769 | 0 | 0 |  | 1 | TRUE | wye
6 | LV_5724-52_0_5_load_5 | 10 | 0.029223 | 0.007324 | 0 | 0 |  | 1 | TRUE | wye
7 | LV_5724-52_0_5_load_6 | 11 | 0.016597 | 0.0041595 | 0 | 0 |  | 1 | TRUE | wye
8 | LV_5724-52_0_5_load_7 | 12 | 0.01562 | 0.0039148 | 0 | 0 |  | 1 | TRUE | wye
9 | LV_5724-52_0_5_load_8 | 13 | 0.013006 | 0.0032596 | 0 | 0 |  | 1 | TRUE | wye
10 | LV_5724-52_0_5_load_10 | 15 | 0.057221 | 0.014341 | 0 | 0 |  | 1 | TRUE | wye
11 | LV_5724-52_0_5_load_20 | 19 | 0.009839 | 0.0024659 | 0 | 0 |  | 1 | TRUE | wye
12 | LV_5724-52_0_5_load_13 | 20 | 0.010846 | 0.0027182 | 0 | 0 |  | 1 | TRUE | wye
13 | LV_5724-52_0_5_load_14 | 21 | 0.0019177 | 0.00048063 | 0 | 0 |  | 1 | TRUE | wye
14 | LV_5724-52_0_5_load_30 | 22 | 0.011939 | 0.0029923 | 0 | 0 |  | 1 | TRUE | wye
15 | LV_5724-52_0_5_load_26 | 23 | 0.031434 | 0.007878 | 0 | 0 |  | 1 | TRUE | wye
16 | LV_5724-52_0_5_load_15 | 24 | 0.0024479 | 0.00061351 | 0 | 0 |  | 1 | TRUE | wye
17 | LV_5724-52_0_5_load_19 | 25 | 0.0034127 | 0.00085529 | 0 | 0 |  | 1 | TRUE | wye
18 | LV_5724-52_0_5_load_58 | 26 | 0.0054979 | 0.0013779 | 0 | 0 |  | 1 | TRUE | wye
19 | LV_5724-52_0_5_load_31 | 29 | 0.011712 | 0.0029353 | 0 | 0 |  | 1 | TRUE | wye
20 | LV_5724-52_0_5_load_39 | 30 | 0.0034512 | 0.00086496 | 0 | 0 |  | 1 | TRUE | wye
21 | LV_5724-52_0_5_load_24 | 31 | 0.021366 | 0.0053548 | 0 | 0 |  | 1 | TRUE | wye
22 | LV_5724-52_0_5_load_23 | 32 | 0.0041296 | 0.001035 | 0 | 0 |  | 1 | TRUE | wye
23 | LV_5724-52_0_5_load_27 | 33 | 0.0036978 | 0.00092675 | 0 | 0 |  | 1 | TRUE | wye
24 | LV_5724-52_0_5_load_29 | 34 | 0.0022134 | 0.00055473 | 0 | 0 |  | 1 | TRUE | wye
25 | LV_5724-52_0_5_load_41 | 35 | 0.0041301 | 0.0010351 | 0 | 0 |  | 1 | TRUE | wye
26 | LV_5724-52_0_5_load_60 | 36 | 0.0019757 | 0.00049517 | 0 | 0 |  | 1 | TRUE | wye
27 | LV_5724-52_0_5_load_42 | 37 | 0.0018853 | 0.0004725 | 0 | 0 |  | 1 | TRUE | wye
28 | LV_5724-52_0_5_load_55 | 38 | 0.004418 | 0.0011073 | 0 | 0 |  | 1 | TRUE | wye
29 | LV_5724-52_0_5_load_47 | 39 | 0.0039405 | 0.00098759 | 0 | 0 |  | 1 | TRUE | wye
30 | LV_5724-52_0_5_load_38 | 40 | 0.0035068 | 0.0008789 | 0 | 0 |  | 1 | TRUE | wye
31 | LV_5724-52_0_5_load_37 | 41 | 0.0024227 | 0.00060717 | 0 | 0 |  | 1 | TRUE | wye
32 | LV_5724-52_0_5_load_40 | 42 | 0.0090302 | 0.0022632 | 0 | 0 |  | 1 | TRUE | wye
33 | LV_5724-52_0_5_load_36 | 43 | 0.002915 | 0.00073056 | 0 | 0 |  | 1 | TRUE | wye
34 | LV_5724-52_0_5_load_32 | 45 | 0.0042351 | 0.0010614 | 0 | 0 |  | 1 | TRUE | wye
35 | LV_5724-52_0_5_load_34 | 46 | 0.0044018 | 0.0011032 | 0 | 0 |  | 1 | TRUE | wye
36 | LV_5724-52_0_5_load_43 | 49 | 0.0049966 | 0.0012523 | 0 | 0 |  | 1 | TRUE | wye
37 | LV_5724-52_0_5_load_62 | 50 | 0.012367 | 0.0030994 | 0 | 0 |  | 1 | TRUE | wye
38 | LV_5724-52_0_5_load_44 | 51 | 0.0054411 | 0.0013637 | 0 | 0 |  | 1 | TRUE | wye
39 | LV_5724-52_0_5_load_48 | 53 | 0.0052815 | 0.0013237 | 0 | 0 |  | 1 | TRUE | wye
40 | LV_5724-52_0_5_load_49 | 54 | 0.0039336 | 0.00098586 | 0 | 0 |  | 1 | TRUE | wye
41 | LV_5724-52_0_5_load_50 | 55 | 0.0053932 | 0.0013517 | 0 | 0 |  | 1 | TRUE | wye
42 | LV_5724-52_0_5_load_51 | 56 | 0.0091944 | 0.0023043 | 0 | 0 |  | 1 | TRUE | wye
43 | LV_5724-52_0_5_load_56 | 57 | 0.0040584 | 0.0010171 | 0 | 0 |  | 1 | TRUE | wye
44 | LV_5724-52_0_5_load_52 | 58 | 0.0055478 | 0.0013904 | 0 | 0 |  | 1 | TRUE | wye
45 | LV_5724-52_0_5_load_53 | 59 | 0.0048869 | 0.0012248 | 0 | 0 |  | 1 | TRUE | wye
46 | LV_5724-52_0_5_load_54 | 60 | 0.0097639 | 0.0024471 | 0 | 0 |  | 1 | TRUE | wye

## ext_grid
| name | bus | vm_pu | va_degree | slack_weight | in_service
0 |  | 9 | 1 | 0 | 1 | TRUE

## line
| name | std_type | from_bus | to_bus | length_km | r_ohm_per_km | x_ohm_per_km | c_nf_per_km | g_us_per_km | max_i_ka | df | parallel | type | in_service
0 | LV_5724-52_0_5_line_0 |  | 0 | 1 | 0.014023 | 0.125 | 0.08 | 261 | 0 | 0.364 | 1 | 1 | cs | TRUE
1 | LV_5724-52_0_5_line_1 |  | 1 | 2 | 0.032444 | 0.125 | 0.08 | 261 | 0 | 0.364 | 1 | 1 | cs | TRUE
2 | LV_5724-52_0_5_line_2 |  | 2 | 3 | 0.12435 | 0.125 | 0.08 | 261 | 0 | 0.364 | 1 | 3 | cs | TRUE
3 | LV_5724-52_0_5_line_3 |  | 2 | 4 | 0.031504 | 0.125 | 0.08 | 261 | 0 | 0.364 | 1 | 2 | cs | TRUE
4 | LV_5724-52_0_5_line_4 |  | 3 | 5 | 0.051563 | 0.125 | 0.08 | 261 | 0 | 0.364 | 1 | 4 | cs | TRUE
5 | LV_5724-52_0_5_line_5 |  | 3 | 6 | 0.027574 | 0.125 | 0.08 | 261 | 0 | 0.364 | 1 | 1 | cs | TRUE
6 | LV_5724-52_0_5_line_6 |  | 4 | 7 | 0.034761 | 0.125 | 0.08 | 261 | 0 | 0.364 | 1 | 1 | cs | TRUE
7 | LV_5724-52_0_5_line_7 |  | 5 | 26 | 0.022649 | 0.125 | 0.08 | 261 | 0 | 0.364 | 1 | 1 | cs | TRUE
8 | LV_5724-52_0_5_line_8 |  | 5 | 27 | 0.027696 | 0.125 | 0.08 | 261 | 0 | 0.364 | 1 | 4 | cs | TRUE
9 | LV_5724-52_0_5_line_9 |  | 6 | 28 | 0.00086623 | 0.125 | 0.08 | 261 | 0 | 0.364 | 1 | 1 | cs | TRUE
10 | LV_5724-52_0_5_line_10 |  | 8 | 9 | 0.017603 | 0.125 | 0.08 | 261 | 0 | 0.364 | 1 | 1 | cs | TRUE
11 | LV_5724-52_0_5_line_11 |  | 8 | 10 | 0.0094158 | 0.125 | 0.08 | 261 | 0 | 0.364 | 1 | 1 | cs | TRUE
12 | LV_5724-52_0_5_line_12 |  | 9 | 11 | 0.049752 | 0.125 | 0.08 | 261 | 0 | 0.364 | 1 | 4 | cs | TRUE
13 | LV_5724-52_0_5_line_13 |  | 11 | 12 | 0.019044 | 0.125 | 0.08 | 261 | 0 | 0.364 | 1 | 4 | cs | TRUE
14 | LV_5724-52_0_5_line_14 |  | 12 | 13 | 0.019141 | 0.125 | 0.08 | 261 | 0 | 0.364 | 1 | 4 | cs | TRUE
15 | LV_5724-52_0_5_line_15 |  | 13 | 14 | 0.024591 | 0.125 | 0.08 | 261 | 0 | 0.364 | 1 | 4 | cs | TRUE
16 | LV_5724-52_0_5_line_16 |  | 14 | 15 | 0.02433 | 0.125 | 0.08 | 261 | 0 | 0.364 | 1 | 1 | cs | TRUE
17 | LV_5724-52_0_5_line_17 |  | 14 | 16 | 0.087001 | 0.125 | 0.08 | 261 | 0 | 0.364 | 1 | 4 | cs | TRUE
18 | LV_5724-52_0_5_line_18 |  | 15 | 17 | 0.031871 | 0.125 | 0.08 | 261 | 0 | 0.364 | 1 | 1 | cs | TRUE
19 | LV_5724-52_0_5_line_19 |  | 16 | 18 | 0.021396 | 0.125 | 0.08 | 261 | 0 | 0.364 | 1 | 4 | cs | TRUE
20 | LV_5724-52_0_5_line_20 |  | 16 | 19 | 0.022322 | 0.125 | 0.08 | 261 | 0 | 0.364 | 1 | 1 | cs | TRUE
21 | LV_5724-52_0_5_line_21 |  | 17 | 20 | 0.0065837 | 0.125 | 0.08 | 261 | 0 | 0.364 | 1 | 1 | cs | TRUE
22 | LV_5724-52_0_5_line_22 |  | 17 | 21 | 0.018777 | 0.125 | 0.08 | 261 | 0 | 0.364 | 1 | 1 | cs | TRUE
23 | LV_5724-52_0_5_line_23 |  | 18 | 22 | 0.075774 | 0.125 | 0.08 | 261 | 0 | 0.364 | 1 | 1 | cs | TRUE
24 | LV_5724-52_0_5_line_24 |  | 18 | 23 | 0.026154 | 0.125 | 0.08 | 261 | 0 | 0.364 | 1 | 4 | cs | TRUE
25 | LV_5724-52_0_5_line_25 |  | 20 | 24 | 0.017733 | 0.125 | 0.08 | 261 | 0 | 0.364 | 1 | 1 | cs | TRUE
26 | LV_5724-52_0_5_line_26 |  | 21 | 25 | 0.00010333 | 0.125 | 0.08 | 261 | 0 | 0.364 | 1 | 1 | cs | TRUE
27 | LV_5724-52_0_5_line_27 |  | 22 | 29 | 0.027422 | 0.125 | 0.08 | 261 | 0 | 0.364 | 1 | 1 | cs | TRUE
28 | LV_5724-52_0_5_line_28 |  | 22 | 30 | 0.031912 | 0.125 | 0.08 | 261 | 0 | 0.364 | 1 | 1 | cs | TRUE
29 | LV_5724-52_0_5_line_29 |  | 23 | 31 | 0.046952 | 0.125 | 0.08 | 261 | 0 | 0.364 | 1 | 4 | cs | TRUE
30 | LV_5724-52_0_5_line_30 |  | 26 | 38 | 0.0076512 | 0.125 | 0.08 | 261 | 0 | 0.364 | 1 | 1 | cs | TRUE
31 | LV_5724-52_0_5_line_31 |  | 27 | 33 | 0.023273 | 0.125 | 0.08 | 261 | 0 | 0.364 | 1 | 1 | cs | TRUE
32 | LV_5724-52_0_5_line_32 |  | 27 | 34 | 0.046723 | 0.125 | 0.08 | 261 | 0 | 0.364 | 1 | 1 | cs | TRUE
33 | LV_5724-52_0_5_line_33 |  | 27 | 32 | 0.018827 | 0.125 | 0.08 | 261 | 0 | 0.364 | 1 | 4 | cs | TRUE
34 | LV_5724-52_0_5_line_34 |  | 28 | 57 | 0.0693 | 0.125 | 0.08 | 261 | 0 | 0.364 | 1 | 1 | cs | TRUE
35 | LV_5724-52_0_5_line_35 |  | 30 | 42 | 0.010055 | 0.125 | 0.08 | 261 | 0 | 0.364 | 1 | 1 | cs | TRUE
36 | LV_5724-52_0_5_line_36 |  | 30 | 40 | 0.0020062 | 0.125 | 0.08 | 261 | 0 | 0.364 | 1 | 1 | cs | TRUE
37 | LV_5724-52_0_5_line_37 |  | 31 | 32 | 0.024872 | 0.125 | 0.08 | 261 | 0 | 0.364 | 1 | 4 | cs | TRUE
38 | LV_5724-52_0_5_line_38 |  | 33 | 35 | 0.026118 | 0.125 | 0.08 | 261 | 0 | 0.364 | 1 | 1 | cs | TRUE
39 | LV_5724-52_0_5_line_39 |  | 34 | 36 | 0.026584 | 0.125 | 0.08 | 261 | 0 | 0.364 | 1 | 1 | cs | TRUE
40 | LV_5724-52_0_5_line_40 |  | 35 | 37 | 0.0056255 | 0.125 | 0.08 | 261 | 0 | 0.364 | 1 | 1 | cs | TRUE
41 | LV_5724-52_0_5_line_41 |  | 36 | 39 | 0.046434 | 0.125 | 0.08 | 261 | 0 | 0.364 | 1 | 1 | cs | TRUE
42 | LV_5724-52_0_5_line_42 |  | 37 | 49 | 0.012953 | 0.125 | 0.08 | 261 | 0 | 0.364 | 1 | 1 | cs | TRUE
43 | LV_5724-52_0_5_line_43 |  | 38 | 60 | 0.017319 | 0.125 | 0.08 | 261 | 0 | 0.364 | 1 | 1 | cs | TRUE
44 | LV_5724-52_0_5_line_44 |  | 40 | 41 | 0.030376 | 0.125 | 0.08 | 261 | 0 | 0.364 | 1 | 1 | cs | TRUE
45 | LV_5724-52_0_5_line_45 |  | 41 | 43 | 0.030529 | 0.125 | 0.08 | 261 | 0 | 0.364 | 1 | 1 | cs | TRUE
46 | LV_5724-52_0_5_line_46 |  | 43 | 44 | 0.055647 | 0.125 | 0.08 | 261 | 0 | 0.364 | 1 | 1 | cs | TRUE
47 | LV_5724-52_0_5_line_47 |  | 44 | 47 | 0.048628 | 0.125 | 0.08 | 261 | 0 | 0.364 | 1 | 1 | cs | TRUE
48 | LV_5724-52_0_5_line_48 |  | 45 | 46 | 0.0030582 | 0.125 | 0.08 | 261 | 0 | 0.364 | 1 | 1 | cs | TRUE
49 | LV_5724-52_0_5_line_49 |  | 46 | 49 | 0.053256 | 0.125 | 0.08 | 261 | 0 | 0.364 | 1 | 1 | cs | TRUE
50 | LV_5724-52_0_5_line_50 |  | 47 | 48 | 0.049061 | 0.125 | 0.08 | 261 | 0 | 0.364 | 1 | 1 | cs | TRUE
51 | LV_5724-52_0_5_line_51 |  | 48 | 50 | 0.11025 | 0.125 | 0.08 | 261 | 0 | 0.364 | 1 | 1 | cs | TRUE
52 | LV_5724-52_0_5_line_52 |  | 51 | 52 | 0.012862 | 0.125 | 0.08 | 261 | 0 | 0.364 | 1 | 1 | cs | TRUE
53 | LV_5724-52_0_5_line_53 |  | 52 | 53 | 0.021467 | 0.125 | 0.08 | 261 | 0 | 0.364 | 1 | 1 | cs | TRUE
54 | LV_5724-52_0_5_line_54 |  | 52 | 54 | 0.031592 | 0.125 | 0.08 | 261 | 0 | 0.364 | 1 | 1 | cs | TRUE
55 | LV_5724-52_0_5_line_55 |  | 53 | 55 | 0.0267 | 0.125 | 0.08 | 261 | 0 | 0.364 | 1 | 1 | cs | TRUE
56 | LV_5724-52_0_5_line_56 |  | 55 | 56 | 0.0066675 | 0.125 | 0.08 | 261 | 0 | 0.364 | 1 | 1 | cs | TRUE
57 | LV_5724-52_0_5_line_57 |  | 56 | 58 | 0.028114 | 0.125 | 0.08 | 261 | 0 | 0.364 | 1 | 1 | cs | TRUE
58 | LV_5724-52_0_5_line_58 |  | 58 | 59 | 0.0070964 | 0.125 | 0.08 | 261 | 0 | 0.364 | 1 | 1 | cs | TRUE
59 | LV_5724-52_0_5_line_59 |  | 59 | 60 | 0.027433 | 0.125 | 0.08 | 261 | 0 | 0.364 | 1 | 1 | cs | TRUE

## trafo
| name | std_type | hv_bus | lv_bus | sn_mva | vn_hv_kv | vn_lv_kv | vk_percent | vkr_percent | pfe_kw | i0_percent | shift_degree | tap_side | tap_neutral | tap_min | tap_max | tap_step_percent | tap_step_degree | tap_pos | tap_phase_shifter | parallel | df | in_service
0 | LV_5724-52_0_5_trafo_4 | 0.63 MVA 20/0.4 kV | 61 | 9 | 0.63 | 20 | 0.4 | 6 | 1.206 | 1.65 | 0.2619 | 150 | hv | 0 | -2 | 2 | 2.5 | 0 | 0 | FALSE | 1 | 1 | TRUE

## line_geodata
| x0 | y0 | x1 | y1 | x2 | y2 | x3 | y3 | x4 | y4 | x5 | y5 | x6 | y6 | x7 | y7 | x8 | y8 | x9 | y9 | x10 | y10 | x11 | y11 | x12 | y12 | x13 | y13
0 | 2507395.6751 | 1138566.8203 | 2507391.9837 | 1138564.3866 | 2507383.9631 | 1138559.1076
1 | 2507395.6751 | 1138566.8203 | 2507400.268 | 1138569.8404 | 2507422.7155 | 1138584.8603
2 | 2507417.0869 | 1138530.9587 | 2507444.3566 | 1138554.4097 | 2507449.9081 | 1138559.2385 | 2507464.4403 | 1138571.8007 | 2507458.4404 | 1138578.8415 | 2507459.267 | 1138582.5755 | 2507458.8638 | 1138587.8738 | 2507456.8107 | 1138591.9411 | 2507452.614 | 1138595.1741 | 2507448.9694 | 1138596.2863 | 2507445.1251 | 1138596.9235 | 2507441.6521 | 1138596.6878 | 2507438.4474 | 1138595.3918 | 2507422.7155 | 1138584.8603
3 | 2507422.7155 | 1138584.8603 | 2507404.7664 | 1138610.7514
4 | 2507417.0869 | 1138530.9587 | 2507387.5655 | 1138505.6635 | 2507377.7622 | 1138497.4869
5 | 2507417.0869 | 1138530.9587 | 2507422.3714 | 1138525.4186 | 2507425.831 | 1138520.7738 | 2507432.8841 | 1138508.5349
6 | 2507404.7664 | 1138610.7514 | 2507384.9619 | 1138639.319
7 | 2507377.7622 | 1138497.4869 | 2507382.7621 | 1138490.9506 | 2507392.14 | 1138479.9967
8 | 2507377.7622 | 1138497.4869 | 2507370.4842 | 1138491.951 | 2507355.3778 | 1138481.0988
9 | 2507433.3166 | 1138507.7844 | 2507432.8841 | 1138508.5349
10 | 2507368.7059 | 1138557.4226 | 2507358.7902 | 1138571.9672
11 | 2507374.0098 | 1138549.6427 | 2507368.7059 | 1138557.4226
12 | 2507358.7902 | 1138571.9672 | 2507344.5042 | 1138592.9222 | 2507329.8084 | 1138612.3886
13 | 2507329.8084 | 1138612.3886 | 2507318.3341 | 1138627.5877
14 | 2507318.3341 | 1138627.5877 | 2507306.8013 | 1138642.8643
15 | 2507291.6132 | 1138662.1882 | 2507295.8546 | 1138657.3645 | 2507306.8013 | 1138642.8643
16 | 2507291.6132 | 1138662.1882 | 2507308.8802 | 1138679.3285
17 | 2507290.9978 | 1138602.6951 | 2507285.0868 | 1138609.5012 | 2507276.0469 | 1138617.9343 | 2507271.5975 | 1138621.7383 | 2507266.5194 | 1138625.6744 | 2507259.6612 | 1138630.9164 | 2507267.1459 | 1138637.8943 | 2507291.6132 | 1138662.1882
18 | 2507330.6594 | 1138702.5901 | 2507313.0648 | 1138683.4824 | 2507308.8802 | 1138679.3285
19 | 2507290.9978 | 1138602.6951 | 2507297.2974 | 1138595.6496 | 2507303.6458 | 1138586.7688 | 2507304.2402 | 1138585.9036
20 | 2507290.9978 | 1138602.6951 | 2507287.3618 | 1138599.8716 | 2507285.0997 | 1138598.8391 | 2507282.6541 | 1138598.3875 | 2507280.4159 | 1138598.9111 | 2507277.3066 | 1138600.3154 | 2507274.6093 | 1138602.5026 | 2507272.5902 | 1138604.7684 | 2507272.2385 | 1138605.1607
21 | 2507330.6594 | 1138702.5901 | 2507335.1182 | 1138707.4341
22 | 2507330.6594 | 1138702.5901 | 2507317.2607 | 1138715.7446
23 | 2507304.2402 | 1138585.9036 | 2507295.985 | 1138578.8485 | 2507275.5138 | 1138563.7987 | 2507242.5698 | 1138541.9928
24 | 2507304.2402 | 1138585.9036 | 2507309.9507 | 1138577.5663 | 2507314.5716 | 1138569.9018 | 2507317.8898 | 1138563.6263
25 | 2507347.1274 | 1138720.4811 | 2507335.1182 | 1138707.4341
26 | 2507317.187 | 1138715.817 | 2507317.2607 | 1138715.7446
27 | 2507219.7031 | 1138526.8572 | 2507242.5698 | 1138541.9928
28 | 2507242.5698 | 1138541.9928 | 2507258.7446 | 1138514.4837
29 | 2507337.2793 | 1138520.87 | 2507331.8786 | 1138532.78 | 2507318.8923 | 1138561.7304 | 2507317.8898 | 1138563.6263
30 | 2507396.6616 | 1138473.8448 | 2507394.317 | 1138477.4539 | 2507392.14 | 1138479.9967
31 | 2507355.3778 | 1138481.0988 | 2507336.382 | 1138467.6537
32 | 2507355.3778 | 1138481.0988 | 2507360.3494 | 1138472.217 | 2507370.4815 | 1138449.7367 | 2507374.5755 | 1138438.5773
33 | 2507355.3778 | 1138481.0988 | 2507347.3557 | 1138498.1314
34 | 2507433.3166 | 1138507.7844 | 2507442.1793 | 1138490.2933 | 2507455.1373 | 1138460.9545 | 2507461.3449 | 1138444.4654
35 | 2507267.2522 | 1138519.8437 | 2507258.7446 | 1138514.4837
36 | 2507257.0472 | 1138513.4144 | 2507258.7446 | 1138514.4837
37 | 2507347.3557 | 1138498.1314 | 2507346.8331 | 1138499.241 | 2507340.956 | 1138512.7617 | 2507337.2793 | 1138520.87
38 | 2507315.0635 | 1138452.5646 | 2507336.382 | 1138467.6537
39 | 2507374.5755 | 1138438.5773 | 2507383.7315 | 1138413.6201
40 | 2507315.0635 | 1138452.5646 | 2507310.4718 | 1138449.3147
41 | 2507399.7241 | 1138370.0276 | 2507383.7315 | 1138413.6201
42 | 2507310.4718 | 1138449.3147 | 2507299.8993 | 1138441.8316
43 | 2507396.6616 | 1138473.8448 | 2507400.0585 | 1138468.6159 | 2507404.3747 | 1138460.6337 | 2507404.882 | 1138458.6901
44 | 2507231.4987 | 1138496.9859 | 2507243.2563 | 1138504.7259 | 2507257.0472 | 1138513.4144
45 | 2507205.9989 | 1138480.1994 | 2507231.4987 | 1138496.9859
46 | 2507158.6793 | 1138451.1843 | 2507167.3816 | 1138454.7858 | 2507192.8572 | 1138471.5482 | 2507205.9989 | 1138480.1994
47 | 2507158.6793 | 1138451.1843 | 2507164.0176 | 1138420.6948 | 2507166.7411 | 1138403.2312
48 | 2507248.3645 | 1138455.2619 | 2507245.8181 | 1138453.5683
49 | 2507299.8993 | 1138441.8316 | 2507248.3645 | 1138455.2619
50 | 2507208.3049 | 1138377.1645 | 2507166.7411 | 1138403.2312
51 | 2507208.3049 | 1138377.1645 | 2507222.1047 | 1138355.5836 | 2507226.7264 | 1138353.967 | 2507256.7978 | 1138373.9164 | 2507265.7001 | 1138382.0066 | 2507292.632 | 1138398.9248
52 | 2507447.9953 | 1138350.075 | 2507440.0062 | 1138339.9947
53 | 2507447.9953 | 1138350.075 | 2507439.6247 | 1138364.5567 | 2507437.7592 | 1138368.9139
54 | 2507447.9953 | 1138350.075 | 2507474.9985 | 1138366.4736
55 | 2507428.7169 | 1138393.9982 | 2507433.1561 | 1138379.6651 | 2507437.7592 | 1138368.9139
56 | 2507428.7169 | 1138393.9982 | 2507426.7443 | 1138400.3673
57 | 2507414.6912 | 1138425.6362 | 2507419.8707 | 1138414.7347 | 2507424.8006 | 1138406.643 | 2507426.7443 | 1138400.3673
58 | 2507412.142 | 1138432.2445 | 2507413.4695 | 1138428.2078 | 2507414.6912 | 1138425.6362
59 | 2507412.142 | 1138432.2445 | 2507410.4121 | 1138437.5048 | 2507404.882 | 1138458.6901

## bus_geodata
| x | y | coords
0 | 2507383.9631 | 1138559.1076
1 | 2507395.6751 | 1138566.8203
2 | 2507422.7155 | 1138584.8603
3 | 2507417.0869 | 1138530.9587
4 | 2507404.7664 | 1138610.7514
5 | 2507377.7622 | 1138497.4869
6 | 2507432.8841 | 1138508.5349
7 | 2507384.9619 | 1138639.319
8 | 2507368.7059 | 1138557.4226
9 | 2507358.7902 | 1138571.9672
10 | 2507374.0098 | 1138549.6427
11 | 2507329.8084 | 1138612.3886
12 | 2507318.3341 | 1138627.5877
13 | 2507306.8013 | 1138642.8643
14 | 2507291.6132 | 1138662.1882
15 | 2507308.8802 | 1138679.3285
16 | 2507290.9978 | 1138602.6951
17 | 2507330.6594 | 1138702.5901
18 | 2507304.2402 | 1138585.9036
19 | 2507272.2385 | 1138605.1607
20 | 2507335.1182 | 1138707.4341
21 | 2507317.2607 | 1138715.7446
22 | 2507242.5698 | 1138541.9928
23 | 2507317.8898 | 1138563.6263
24 | 2507347.1274 | 1138720.4811
25 | 2507317.187 | 1138715.817
26 | 2507392.14 | 1138479.9967
27 | 2507355.3778 | 1138481.0988
28 | 2507433.3166 | 1138507.7844
29 | 2507219.7031 | 1138526.8572
30 | 2507258.7446 | 1138514.4837
31 | 2507337.2793 | 1138520.87
32 | 2507347.3557 | 1138498.1314
33 | 2507336.382 | 1138467.6537
34 | 2507374.5755 | 1138438.5773
35 | 2507315.0635 | 1138452.5646
36 | 2507383.7315 | 1138413.6201
37 | 2507310.4718 | 1138449.3147
38 | 2507396.6616 | 1138473.8448
39 | 2507399.7241 | 1138370.0276
40 | 2507257.0472 | 1138513.4144
41 | 2507231.4987 | 1138496.9859
42 | 2507267.2522 | 1138519.8437
43 | 2507205.9989 | 1138480.1994
44 | 2507158.6793 | 1138451.1843
45 | 2507245.8181 | 1138453.5683
46 | 2507248.3645 | 1138455.2619
47 | 2507166.7411 | 1138403.2312
48 | 2507208.3049 | 1138377.1645
49 | 2507299.8993 | 1138441.8316
50 | 2507292.632 | 1138398.9248
51 | 2507440.0062 | 1138339.9947
52 | 2507447.9953 | 1138350.075
53 | 2507437.7592 | 1138368.9139
54 | 2507474.9985 | 1138366.4736
55 | 2507428.7169 | 1138393.9982
56 | 2507426.7443 | 1138400.3673
57 | 2507461.3449 | 1138444.4654
58 | 2507414.6912 | 1138425.6362
59 | 2507412.142 | 1138432.2445
60 | 2507404.882 | 1138458.6901
61 | 2507374.0098 | 1138549.6427

## line_std_types
| c_nf_per_km | r_ohm_per_km | x_ohm_per_km | max_i_ka | type | q_mm2 | alpha | voltage_rating
NAYY 4x50 SE | 210 | 0.642 | 0.083 | 0.142 | cs | 50 | 0.00403 | LV
NAYY 4x120 SE | 264 | 0.225 | 0.08 | 0.242 | cs | 120 | 0.00403 | LV
NAYY 4x150 SE | 261 | 0.208 | 0.08 | 0.27 | cs | 150 | 0.00403 | LV
NA2XS2Y 1x95 RM/25 12/20 kV | 216 | 0.313 | 0.132 | 0.252 | cs | 95 | 0.00403 | MV
NA2XS2Y 1x185 RM/25 12/20 kV | 273 | 0.161 | 0.117 | 0.362 | cs | 185 | 0.00403 | MV
NA2XS2Y 1x240 RM/25 12/20 kV | 304 | 0.122 | 0.112 | 0.421 | cs | 240 | 0.00403 | MV
NA2XS2Y 1x95 RM/25 6/10 kV | 315 | 0.313 | 0.123 | 0.249 | cs | 95 | 0.00403 | MV
NA2XS2Y 1x185 RM/25 6/10 kV | 406 | 0.161 | 0.11 | 0.358 | cs | 185 | 0.00403 | MV
NA2XS2Y 1x240 RM/25 6/10 kV | 456 | 0.122 | 0.105 | 0.416 | cs | 240 | 0.00403 | MV
NA2XS2Y 1x150 RM/25 12/20 kV | 250 | 0.206 | 0.116 | 0.319 | cs | 150 | 0.00403 | MV
NA2XS2Y 1x120 RM/25 12/20 kV | 230 | 0.253 | 0.119 | 0.283 | cs | 120 | 0.00403 | MV
NA2XS2Y 1x70 RM/25 12/20 kV | 190 | 0.443 | 0.132 | 0.22 | cs | 70 | 0.00403 | MV
NA2XS2Y 1x150 RM/25 6/10 kV | 360 | 0.206 | 0.11 | 0.315 | cs | 150 | 0.00403 | MV
NA2XS2Y 1x120 RM/25 6/10 kV | 340 | 0.253 | 0.113 | 0.28 | cs | 120 | 0.00403 | MV
NA2XS2Y 1x70 RM/25 6/10 kV | 280 | 0.443 | 0.123 | 0.217 | cs | 70 | 0.00403 | MV
N2XS(FL)2Y 1x120 RM/35 64/110 kV | 112 | 0.153 | 0.166 | 0.366 | cs | 120 | 0.00393 | HV
N2XS(FL)2Y 1x185 RM/35 64/110 kV | 125 | 0.099 | 0.156 | 0.457 | cs | 185 | 0.00393 | HV
N2XS(FL)2Y 1x240 RM/35 64/110 kV | 135 | 0.075 | 0.149 | 0.526 | cs | 240 | 0.00393 | HV
N2XS(FL)2Y 1x300 RM/35 64/110 kV | 144 | 0.06 | 0.144 | 0.588 | cs | 300 | 0.00393 | HV
15-AL1/3-ST1A 0.4 | 11 | 1.8769 | 0.35 | 0.105 | ol | 16 | 0.00403 | LV
24-AL1/4-ST1A 0.4 | 11.25 | 1.2012 | 0.335 | 0.14 | ol | 24 | 0.00403 | LV
48-AL1/8-ST1A 0.4 | 12.2 | 0.5939 | 0.3 | 0.21 | ol | 48 | 0.00403 | LV
94-AL1/15-ST1A 0.4 | 13.2 | 0.306 | 0.29 | 0.35 | ol | 94 | 0.00403 | LV
34-AL1/6-ST1A 10.0 | 9.7 | 0.8342 | 0.36 | 0.17 | ol | 34 | 0.00403 | MV
48-AL1/8-ST1A 10.0 | 10.1 | 0.5939 | 0.35 | 0.21 | ol | 48 | 0.00403 | MV
70-AL1/11-ST1A 10.0 | 10.4 | 0.4132 | 0.339 | 0.29 | ol | 70 | 0.00403 | MV
94-AL1/15-ST1A 10.0 | 10.75 | 0.306 | 0.33 | 0.35 | ol | 94 | 0.00403 | MV
122-AL1/20-ST1A 10.0 | 11.1 | 0.2376 | 0.323 | 0.41 | ol | 122 | 0.00403 | MV
149-AL1/24-ST1A 10.0 | 11.25 | 0.194 | 0.315 | 0.47 | ol | 149 | 0.00403 | MV
34-AL1/6-ST1A 20.0 | 9.15 | 0.8342 | 0.382 | 0.17 | ol | 34 | 0.00403 | MV
48-AL1/8-ST1A 20.0 | 9.5 | 0.5939 | 0.372 | 0.21 | ol | 48 | 0.00403 | MV
70-AL1/11-ST1A 20.0 | 9.7 | 0.4132 | 0.36 | 0.29 | ol | 70 | 0.00403 | MV
94-AL1/15-ST1A 20.0 | 10 | 0.306 | 0.35 | 0.35 | ol | 94 | 0.00403 | MV
122-AL1/20-ST1A 20.0 | 10.3 | 0.2376 | 0.344 | 0.41 | ol | 122 | 0.00403 | MV
149-AL1/24-ST1A 20.0 | 10.5 | 0.194 | 0.337 | 0.47 | ol | 149 | 0.00403 | MV
184-AL1/30-ST1A 20.0 | 10.75 | 0.1571 | 0.33 | 0.535 | ol | 184 | 0.00403 | MV
243-AL1/39-ST1A 20.0 | 11 | 0.1188 | 0.32 | 0.645 | ol | 243 | 0.00403 | MV
48-AL1/8-ST1A 110.0 | 8 | 0.5939 | 0.46 | 0.21 | ol | 48 | 0.00403 | HV
70-AL1/11-ST1A 110.0 | 8.4 | 0.4132 | 0.45 | 0.29 | ol | 70 | 0.00403 | HV
94-AL1/15-ST1A 110.0 | 8.65 | 0.306 | 0.44 | 0.35 | ol | 94 | 0.00403 | HV
122-AL1/20-ST1A 110.0 | 8.5 | 0.2376 | 0.43 | 0.41 | ol | 122 | 0.00403 | HV
149-AL1/24-ST1A 110.0 | 8.75 | 0.194 | 0.41 | 0.47 | ol | 149 | 0.00403 | HV
184-AL1/30-ST1A 110.0 | 8.8 | 0.1571 | 0.4 | 0.535 | ol | 184 | 0.00403 | HV
243-AL1/39-ST1A 110.0 | 9 | 0.1188 | 0.39 | 0.645 | ol | 243 | 0.00403 | HV
305-AL1/39-ST1A 110.0 | 9.2 | 0.0949 | 0.38 | 0.74 | ol | 305 | 0.00403 | HV
490-AL1/64-ST1A 110.0 | 9.75 | 0.059 | 0.37 | 0.96 | ol | 490 | 0.00403 | HV
679-AL1/86-ST1A 110.0 | 9.95 | 0.042 | 0.36 | 1.15 | ol | 679 | 0.00403 | HV
490-AL1/64-ST1A 220.0 | 10 | 0.059 | 0.285 | 0.96 | ol | 490 | 0.00403 | HV
679-AL1/86-ST1A 220.0 | 11.7 | 0.042 | 0.275 | 1.15 | ol | 679 | 0.00403 | HV
490-AL1/64-ST1A 380.0 | 11 | 0.059 | 0.253 | 0.96 | ol | 490 | 0.00403 | HV
679-AL1/86-ST1A 380.0 | 14.6 | 0.042 | 0.25 | 1.15 | ol | 679 | 0.00403 | HV

## trafo_std_types
| i0_percent | pfe_kw | vkr_percent | sn_mva | vn_lv_kv | vn_hv_kv | vk_percent | shift_degree | vector_group | tap_side | tap_neutral | tap_min | tap_max | tap_step_degree | tap_step_percent | tap_phase_shifter
160 MVA 380/110 kV | 0.06 | 60 | 0.25 | 160 | 110 | 380 | 12.2 | 0 | Yy0 | hv | 0 | -9 | 9 | 0 | 1.5 | FALSE
100 MVA 220/110 kV | 0.06 | 55 | 0.26 | 100 | 110 | 220 | 12 | 0 | Yy0 | hv | 0 | -9 | 9 | 0 | 1.5 | FALSE
63 MVA 110/20 kV | 0.04 | 22 | 0.32 | 63 | 20 | 110 | 18 | 150 | YNd5 | hv | 0 | -9 | 9 | 0 | 1.5 | FALSE
40 MVA 110/20 kV | 0.05 | 18 | 0.34 | 40 | 20 | 110 | 16.2 | 150 | YNd5 | hv | 0 | -9 | 9 | 0 | 1.5 | FALSE
25 MVA 110/20 kV | 0.07 | 14 | 0.41 | 25 | 20 | 110 | 12 | 150 | YNd5 | hv | 0 | -9 | 9 | 0 | 1.5 | FALSE
63 MVA 110/10 kV | 0.04 | 22 | 0.32 | 63 | 10 | 110 | 18 | 150 | YNd5 | hv | 0 | -9 | 9 | 0 | 1.5 | FALSE
40 MVA 110/10 kV | 0.05 | 18 | 0.34 | 40 | 10 | 110 | 16.2 | 150 | YNd5 | hv | 0 | -9 | 9 | 0 | 1.5 | FALSE
25 MVA 110/10 kV | 0.07 | 14 | 0.41 | 25 | 10 | 110 | 12 | 150 | YNd5 | hv | 0 | -9 | 9 | 0 | 1.5 | FALSE
0.25 MVA 20/0.4 kV | 0.32 | 0.8 | 1.44 | 0.25 | 0.4 | 20 | 6 | 150 | Yzn5 | hv | 0 | -2 | 2 | 0 | 2.5 | FALSE
0.4 MVA 20/0.4 kV | 0.3375 | 1.35 | 1.425 | 0.4 | 0.4 | 20 | 6 | 150 | Dyn5 | hv | 0 | -2 | 2 | 0 | 2.5 | FALSE
0.63 MVA 20/0.4 kV | 0.2619 | 1.65 | 1.206 | 0.63 | 0.4 | 20 | 6 | 150 | Dyn5 | hv | 0 | -2 | 2 | 0 | 2.5 | FALSE
0.25 MVA 10/0.4 kV | 0.24 | 0.6 | 1.2 | 0.25 | 0.4 | 10 | 4 | 150 | Dyn5 | hv | 0 | -2 | 2 | 0 | 2.5 | FALSE
0.4 MVA 10/0.4 kV | 0.2375 | 0.95 | 1.325 | 0.4 | 0.4 | 10 | 4 | 150 | Dyn5 | hv | 0 | -2 | 2 | 0 | 2.5 | FALSE
0.63 MVA 10/0.4 kV | 0.1873 | 1.18 | 1.0794 | 0.63 | 0.4 | 10 | 4 | 150 | Dyn5 | hv | 0 | -2 | 2 | 0 | 2.5 | FALSE

## trafo3w_std_types
| sn_hv_mva | sn_mv_mva | sn_lv_mva | vn_hv_kv | vn_mv_kv | vn_lv_kv | vk_hv_percent | vk_mv_percent | vk_lv_percent | vkr_hv_percent | vkr_mv_percent | vkr_lv_percent | pfe_kw | i0_percent | shift_mv_degree | shift_lv_degree | vector_group | tap_side | tap_neutral | tap_min | tap_max | tap_step_percent
63/25/38 MVA 110/20/10 kV | 63 | 25 | 38 | 110 | 20 | 10 | 10.4 | 10.4 | 10.4 | 0.28 | 0.32 | 0.35 | 35 | 0.89 | 0 | 0 | YN0yn0yn0 | hv | 0 | -10 | 10 | 1.2
63/25/38 MVA 110/10/10 kV | 63 | 25 | 38 | 110 | 10 | 10 | 10.4 | 10.4 | 10.4 | 0.28 | 0.32 | 0.35 | 35 | 0.89 | 0 | 0 | YN0yn0yn0 | hv | 0 | -10 | 10 | 1.2

## fuse_std_types
| fuse_type | i_rated_a | t_avg | t_min | t_total | x_avg | x_min | x_total
HV 100A | HV 100A | 100 | 0 | [10.0, 3.64, 0.854, 0.281, 0.1, 0.0531, 0.022, 0.01] | [10.0, 4.267, 1.21, 0.403, 0.1, 0.058, 0.022, 0.01] | 0 | [300.0, 350.0, 450.0, 550.0, 700.0, 850.0, 1200.0, 1752.0] | [600.0, 700.0, 900.0, 1150.0, 1665.0, 2000.0, 3000.0, 4313.0]
HV 10A | HV 10A | 10 | 0 | [10.0, 1675.0, 0.344, 0.156, 0.1, 0.0417, 0.0171, 0.01] | [10.0, 1.3, 0.3, 0.155, 0.1, 0.0555, 0.023, 0.01] | 0 | [30.0, 32.0, 35.0, 37.0, 39.0, 50.0, 70.0, 88.0] | [60.0, 70.0, 80.0, 87.0, 94.0, 110.0, 150.0, 216.0]
HV 125A | HV 125A | 125 | 0 | [10.0, 1.82, 0.344, 0.1, 0.0467, 0.0269, 0.01] | [10.0, 2.478, 0.426, 0.1, 0.0427, 0.0211, 0.01] | 0 | [375.0, 500.0, 700.0, 925.0, 1200.0, 1500.0, 2341.0] | [750.0, 1000.0, 1500.0, 2200.0, 3000.0, 4000.0, 5765.0]
HV 160A | HV 160A | 160 | 0 | [10.0, 4.15, 1.03, 0.198, 0.1, 0.051, 0.0172, 0.01] | [10.0, 2.3, 0.734, 0.274, 0.1, 0.046, 0.0177, 0.01] | 0 | [480.0, 550.0, 700.0, 1000.0, 1260.0, 1600.0, 2500.0, 3227.0] | [960.0, 1300.0, 1700.0, 2200.0, 2996.0, 4000.0, 6000.0, 7946.0]
HV 16A | HV 16A | 16 | 0 | [10.0, 0.352, 0.164, 0.1, 0.0649, 0.0342, 0.01] | [10.0, 2.34, 0.722, 0.181, 0.1, 0.055, 0.0296, 0.01] | 0 | [48.0, 60.0, 65.0, 71.0, 80.0, 100.0, 162.0] | [96.0, 110.0, 125.0, 150.0, 168.0, 200.0, 250.0, 398.0]
HV 200A | HV 200A | 200 | 0 | [10.0, 4.267, 1.21, 0.403, 0.1, 0.058, 0.022, 0.01] | [10.0, 3.73, 1.654, 0.328, 0.1, 0.0531, 0.019, 0.01] | 0 | [600.0, 700.0, 900.0, 1150.0, 1665.0, 2000.0, 3000.0, 4313.0] | [1200.0, 1500.0, 1800.0, 2700.0, 3960.0, 5000.0, 7500.0, 10620.0]
HV 20A | HV 20A | 20 | 0 | [10.0, 1.3, 0.3, 0.155, 0.1, 0.0555, 0.023, 0.01] | [10.0, 1.3, 0.161, 0.1, 0.0611, 0.0399, 0.0141, 0.01] | 0 | [60.0, 70.0, 80.0, 87.0, 94.0, 110.0, 150.0, 216.0] | [120.0, 150.0, 200.0, 223.0, 260.0, 300.0, 450.0, 532.0]
HV 25A | HV 25A | 25 | 0 | [10.0, 2.512, 0.833, 0.299, 0.1, 0.0372, 0.0223, 0.01] | [10.0, 3.125, 0.597, 0.198, 0.1, 0.0378, 0.022, 0.01] | 0 | [75.0, 82.0, 90.0, 100.0, 124.0, 170.0, 200.0, 289.0] | [150.0, 170.0, 210.0, 250.0, 294.0, 400.0, 500.0, 711.0]
HV 31.5A | HV 31.5A | 31.5 | 0 | [10.0, 2.34, 0.722, 0.181, 0.1, 0.055, 0.0296, 0.01] | [10.0, 2.84, 0.368, 0.164, 0.1, 0.0621, 0.0378, 0.0195, 0.01] | 0 | [95.0, 110.0, 125.0, 150.0, 165.0, 200.0, 250.0, 390.0] | [189.0, 220.0, 300.0, 350.0, 393.0, 450.0, 530.0, 700.0, 960.0]
HV 40A | HV 40A | 40 | 0 | [10.0, 1.3, 0.161, 0.1, 0.0611, 0.0399, 0.0141, 0.01] | [10.0, 2.05, 0.369, 0.198, 0.1, 0.051, 0.0298, 0.01] | 0 | [120.0, 150.0, 200.0, 223.0, 260.0, 300.0, 450.0, 532.0] | [240.0, 300.0, 400.0, 450.0, 530.0, 650.0, 800.0, 1311.0]
HV 50A | HV 50A | 50 | 0 | [10.0, 3.215, 0.597, 0.198, 0.1, 0.0378, 0.022, 0.01] | [10.0, 3.64, 0.854, 0.281, 0.1, 0.0531, 0.022, 0.01] | 0 | [150.0, 170.0, 210.0, 250.0, 294.0, 400.0, 500.0, 711.0] | [300.0, 350.0, 450.0, 550.0, 700.0, 850.0, 1200.0, 1752.0]
HV 6.3A | HV 6.3A | 6.3 | 0 | [10.0, 1.39, 0.344, 0.168, 0.1, 0.056, 0.0263, 0.01] | [10.0, 1.711, 0.516, 0.198, 0.1, 0.0634, 0.0303, 0.01] | 0 | [19.0, 19.5, 20.4, 20.8, 22.0, 25.0, 32.0, 48.0] | [38.0, 40.0, 43.0, 48.0, 53.0, 60.0, 75.0, 118.0]
HV 63A | HV 63A | 63 | 0 | [10.0, 2.84, 0.368, 0.164, 0.1, 0.0621, 0.0378, 0.0195, 0.01] | [10.0, 1.82, 0.344, 0.1, 0.0467, 0.0269, 0.01] | 0 | [189.0, 220.0, 300.0, 350.0, 393.0, 450.0, 530.0, 700.0, 961.0] | [378.0, 500.0, 700.0, 934.0, 1200.0, 1500.0, 2366.0]
HV 80A | HV 80A | 80 | 0 | [10.0, 2.05, 0.369, 0.198, 0.1, 0.051, 0.0298, 0.01] | [10.0, 4.15, 1.03, 0.198, 0.1, 0.051, 0.0172, 0.01] | 0 | [240.0, 300.0, 400.0, 450.0, 530.0, 650.0, 800.0, 1311.0] | [480.0, 550.0, 700.0, 1000.0, 1260.0, 1600.0, 2500.0, 3227.0]
Siemens NH-1-100 | Siemens NH-1-100 | 100 | [5400.0, 2000.0, 400.0, 20.0, 1.0, 0.2, 0.012, 0.004] | 0 | 0 | [150.0, 190.0, 250.0, 430.0, 900.0, 1250.0, 2700.0, 3600.0] | 0 | 0
Siemens NH-1-125 | Siemens NH-1-125 | 125 | [4800.0, 120.0, 7.0, 0.1, 0.004] | 0 | 0 | [180.0, 400.0, 740.0, 2000.0, 4250.0] | 0 | 0
Siemens NH-1-16 | Siemens NH-1-16 | 16 | [4000.0, 400.0, 2.0, 0.1, 0.04, 0.01] | 0 | 0 | [26.0, 35.0, 75.0, 150.0, 200.0, 300.0] | 0 | 0
Siemens NH-1-160 | Siemens NH-1-160 | 160 | [4800.0, 120.0, 7.0, 0.1, 0.004] | 0 | 0 | [210.0, 500.0, 900.0, 2300.0, 5000.0] | 0 | 0
Siemens NH-1-25 | Siemens NH-1-25 | 25 | [4000.0, 1000.0, 10.0, 0.2, 0.02, 0.01] | 0 | 0 | [40.0, 50.0, 100.0, 210.0, 400.0, 500.0] | 0 | 0
Siemens NH-1-50 | Siemens NH-1-50 | 50 | [4000.0, 40.0, 4.0, 1.0, 0.02, 0.01] | 0 | 0 | [86.0, 200.0, 300.0, 400.0, 1000.0, 1280.0] | 0 | 0
Siemens NH-1-63 | Siemens NH-1-63 | 63 | [4000.0, 100.0, 10.0, 2.0, 0.04, 0.01] | 0 | 0 | [100.0, 200.0, 300.0, 400.0, 1000.0, 1500.0] | 0 | 0
Siemens NH-1-80 | Siemens NH-1-80 | 80 | [4800.0, 120.0, 7.0, 0.1, 0.01] | 0 | 0 | [150.58, 250.0, 450.0, 1150.0, 2470.0] | 0 | 0
Siemens NH-2-1000 | Siemens NH-2-1000 | 1000 | [4800.0, 120.0, 7.0, 0.1, 0.004] | 0 | 0 | [1900.0, 3500.0, 8400.0, 24000.0, 52000.0] | 0 | 0
Siemens NH-2-200 | Siemens NH-2-200 | 200 | [4800.0, 120.0, 7.0, 0.1, 0.004] | 0 | 0 | [280.0, 650.0, 1200.0, 3000.0, 7000.0] | 0 | 0
Siemens NH-2-224 | Siemens NH-2-224 | 224 | [4800.0, 120.0, 7.0, 0.2, 0.04, 0.004] | 0 | 0 | [400.0, 750.0, 1453.0, 3025.0, 4315.0, 7600.0] | 0 | 0
Siemens NH-2-250 | Siemens NH-2-250 | 250 | [4800.0, 120.0, 7.0, 0.1, 0.004] | 0 | 0 | [450.0, 800.0, 1650.0, 4000.0, 8500.0] | 0 | 0
Siemens NH-2-315 | Siemens NH-2-315 | 315 | [4800.0, 120.0, 7.0, 0.1, 0.004] | 0 | 0 | [550.0, 920.0, 1900.0, 5000.0, 11000.0] | 0 | 0
Siemens NH-2-355 | Siemens NH-2-355 | 355 | [4800.0, 120.0, 6.0, 0.1, 0.004] | 0 | 0 | [650.0, 1116.27, 2350.0, 5840.0, 12790.0] | 0 | 0
Siemens NH-2-400 | Siemens NH-2-400 | 400 | [4800.0, 120.0, 7.0, 0.1, 0.004] | 0 | 0 | [720.0, 1350.0, 2800.0, 6500.0, 15000.0] | 0 | 0
Siemens NH-2-425 | Siemens NH-2-425 | 425 | [4800.0, 120.0, 7.0, 0.1, 0.004] | 0 | 0 | [850.0, 1500.0, 3050.0, 7500.0, 16500.0] | 0 | 0
Siemens NH-2-630 | Siemens NH-2-630 | 630 | [4800.0, 120.0, 7.0, 0.1, 0.004] | 0 | 0 | [1200.0, 2000.0, 4800.0, 12000.0, 26000.0] | 0 | 0

## dtypes
| element | column | dtype
0 | bus | name | object
1 | bus | vn_kv | float64
2 | bus | type | object
3 | bus | zone | object
4 | bus | in_service | bool
5 | load | name | object
6 | load | bus | uint32
7 | load | p_mw | float64
8 | load | q_mvar | float64
9 | load | const_z_percent | float64
10 | load | const_i_percent | float64
11 | load | sn_mva | float64
12 | load | scaling | float64
13 | load | in_service | bool
14 | load | type | object
15 | ext_grid | name | object
16 | ext_grid | bus | uint32
17 | ext_grid | vm_pu | float64
18 | ext_grid | va_degree | float64
19 | ext_grid | slack_weight | float64
20 | ext_grid | in_service | bool
21 | line | name | object
22 | line | std_type | object
23 | line | from_bus | uint32
24 | line | to_bus | uint32
25 | line | length_km | float64
26 | line | r_ohm_per_km | float64
27 | line | x_ohm_per_km | float64
28 | line | c_nf_per_km | float64
29 | line | g_us_per_km | float64
30 | line | max_i_ka | float64
31 | line | df | float64
32 | line | parallel | uint32
33 | line | type | object
34 | line | in_service | bool
35 | trafo | name | object
36 | trafo | std_type | object
37 | trafo | hv_bus | uint32
38 | trafo | lv_bus | uint32
39 | trafo | sn_mva | float64
40 | trafo | vn_hv_kv | float64
41 | trafo | vn_lv_kv | float64
42 | trafo | vk_percent | float64
43 | trafo | vkr_percent | float64
44 | trafo | pfe_kw | float64
45 | trafo | i0_percent | float64
46 | trafo | shift_degree | float64
47 | trafo | tap_side | object
48 | trafo | tap_neutral | int32
49 | trafo | tap_min | int32
50 | trafo | tap_max | int32
51 | trafo | tap_step_percent | float64
52 | trafo | tap_step_degree | float64
53 | trafo | tap_pos | int32
54 | trafo | tap_phase_shifter | bool
55 | trafo | parallel | uint32
56 | trafo | df | float64
57 | trafo | in_service | bool
58 | line_geodata | coords | object
59 | bus_geodata | x | float64
60 | bus_geodata | y | float64
61 | bus_geodata | coords | object

## parameters
| version | format_version | converged | OPF_converged | name | f_hz | sn_mva
0 | 2.14.6 | 2.14.0 | FALSE | FALSE |  | 50 | 1