## bus
| name | vn_kv | type | zone | in_service
0 | bus_LV_5724-9_0_5_node_0 | 0.4 | n |  | TRUE
1 | bus_LV_5724-9_0_5_node_1 | 0.4 | n |  | TRUE
2 | bus_LV_5724-9_0_5_node_2 | 0.4 | n |  | TRUE
3 | bus_LV_5724-9_0_5_node_3 | 0.4 | n |  | TRUE
4 | bus_LV_5724-9_0_5_node_37 | 0.4 | n |  | TRUE
5 | bus_LV_5724-9_0_5_node_36 | 0.4 | n |  | TRUE
6 | bus_LV_5724-9_0_5_node_4 | 0.4 | n |  | TRUE
7 | bus_LV_5724-9_0_5_node_5 | 0.4 | n |  | TRUE
8 | bus_LV_5724-9_0_5_node_6 | 0.4 | n |  | TRUE
9 | bus_LV_5724-9_0_5_node_7 | 0.4 | n |  | TRUE
10 | bus_LV_5724-9_0_5_node_8 | 0.4 | n |  | TRUE
11 | bus_LV_5724-9_0_5_node_9 | 0.4 | n |  | TRUE
12 | bus_LV_5724-9_0_5_node_12 | 0.4 | n |  | TRUE
13 | bus_LV_5724-9_0_5_node_43 | 0.4 | n |  | TRUE
14 | bus_LV_5724-9_0_5_node_10 | 0.4 | n |  | TRUE
15 | bus_LV_5724-9_0_5_node_11 | 0.4 | n |  | TRUE
16 | bus_LV_5724-9_0_5_node_40 | 0.4 | n |  | TRUE
17 | bus_LV_5724-9_0_5_node_78 | 0.4 | n |  | TRUE
18 | bus_LV_5724-9_0_5_node_51 | 0.4 | n |  | TRUE
19 | bus_LV_5724-9_0_5_node_41 | 0.4 | n |  | TRUE
20 | bus_LV_5724-9_0_5_node_44 | 0.4 | n |  | TRUE
21 | bus_LV_5724-9_0_5_node_53 | 0.4 | n |  | TRUE
22 | bus_LV_5724-9_0_5_node_49 | 0.4 | n |  | TRUE
23 | bus_LV_5724-9_0_5_node_42 | 0.4 | n |  | TRUE
24 | bus_LV_5724-9_0_5_node_13 | 0.4 | n |  | TRUE
25 | bus_LV_5724-9_0_5_node_14 | 0.4 | n |  | TRUE
26 | bus_LV_5724-9_0_5_node_15 | 0.4 | n |  | TRUE
27 | bus_LV_5724-9_0_5_node_16 | 0.4 | n |  | TRUE
28 | bus_LV_5724-9_0_5_node_17 | 0.4 | n |  | TRUE
29 | bus_LV_5724-9_0_5_node_27 | 0.4 | n |  | TRUE
30 | bus_LV_5724-9_0_5_node_77 | 0.4 | n |  | TRUE
31 | bus_LV_5724-9_0_5_node_18 | 0.4 | n |  | TRUE
32 | bus_LV_5724-9_0_5_node_19 | 0.4 | n |  | TRUE
33 | bus_LV_5724-9_0_5_node_20 | 0.4 | n |  | TRUE
34 | bus_LV_5724-9_0_5_node_21 | 0.4 | n |  | TRUE
35 | bus_LV_5724-9_0_5_node_23 | 0.4 | n |  | TRUE
36 | bus_LV_5724-9_0_5_node_28 | 0.4 | n |  | TRUE
37 | bus_LV_5724-9_0_5_node_25 | 0.4 | n |  | TRUE
38 | bus_LV_5724-9_0_5_node_34 | 0.4 | n |  | TRUE
39 | bus_LV_5724-9_0_5_node_26 | 0.4 | n |  | TRUE
40 | bus_LV_5724-9_0_5_node_75 | 0.4 | n |  | TRUE
41 | bus_LV_5724-9_0_5_node_71 | 0.4 | n |  | TRUE
42 | bus_LV_5724-9_0_5_node_72 | 0.4 | n |  | TRUE
43 | bus_LV_5724-9_0_5_node_73 | 0.4 | n |  | TRUE
44 | bus_LV_5724-9_0_5_node_33 | 0.4 | n |  | TRUE
45 | bus_LV_5724-9_0_5_node_76 | 0.4 | n |  | TRUE
46 | bus_LV_5724-9_0_5_node_31 | 0.4 | n |  | TRUE
47 | bus_LV_5724-9_0_5_node_29 | 0.4 | n |  | TRUE
48 | bus_LV_5724-9_0_5_node_30 | 0.4 | n |  | TRUE
49 | bus_LV_5724-9_0_5_node_32 | 0.4 | n |  | TRUE
50 | bus_LV_5724-9_0_5_node_66 | 0.4 | n |  | TRUE
51 | bus_LV_5724-9_0_5_node_38 | 0.4 | n |  | TRUE
52 | bus_LV_5724-9_0_5_node_35 | 0.4 | n |  | TRUE
53 | bus_LV_5724-9_0_5_node_39 | 0.4 | n |  | TRUE
54 | bus_LV_5724-9_0_5_node_60 | 0.4 | n |  | TRUE
55 | bus_LV_5724-9_0_5_node_45 | 0.4 | n |  | TRUE
56 | bus_LV_5724-9_0_5_node_62 | 0.4 | n |  | TRUE
57 | bus_LV_5724-9_0_5_node_58 | 0.4 | n |  | TRUE
58 | bus_LV_5724-9_0_5_node_46 | 0.4 | n |  | TRUE
59 | bus_LV_5724-9_0_5_node_47 | 0.4 | n |  | TRUE
60 | bus_LV_5724-9_0_5_node_55 | 0.4 | n |  | TRUE
61 | bus_LV_5724-9_0_5_node_56 | 0.4 | n |  | TRUE
62 | bus_LV_5724-9_0_5_node_48 | 0.4 | n |  | TRUE
63 | bus_LV_5724-9_0_5_node_50 | 0.4 | n |  | TRUE
64 | bus_LV_5724-9_0_5_node_52 | 0.4 | n |  | TRUE
65 | bus_LV_5724-9_0_5_node_54 | 0.4 | n |  | TRUE
66 | bus_LV_5724-9_0_5_node_69 | 0.4 | n |  | TRUE
67 | bus_LV_5724-9_0_5_node_68 | 0.4 | n |  | TRUE
68 | bus_LV_5724-9_0_5_node_67 | 0.4 | n |  | TRUE
69 | bus_LV_5724-9_0_5_node_57 | 0.4 | n |  | TRUE
70 | bus_LV_5724-9_0_5_node_59 | 0.4 | n |  | TRUE
71 | bus_LV_5724-9_0_5_node_61 | 0.4 | n |  | TRUE
72 | bus_LV_5724-9_0_5_node_63 | 0.4 | n |  | TRUE
73 | bus_LV_5724-9_0_5_node_64 | 0.4 | n |  | TRUE
74 | bus_LV_5724-9_0_5_node_65 | 0.4 | n |  | TRUE
75 | bus_MV_317_0_node_175 | 20 | n |  | TRUE

## load
| name | bus | p_mw | q_mvar | const_z_percent | const_i_percent | sn_mva | scaling | in_service | type
0 | LV_5724-9_0_5_load_0 | 0 | 0.0044716 | 0.0011207 | 0 | 0 |  | 1 | TRUE | wye
1 | LV_5724-9_0_5_load_3 | 3 | 0.026942 | 0.0067523 | 0 | 0 |  | 1 | TRUE | wye
2 | LV_5724-9_0_5_load_4 | 6 | 0.030427 | 0.0076257 | 0 | 0 |  | 1 | TRUE | wye
3 | LV_5724-9_0_5_load_5 | 7 | 0.013589 | 0.0034056 | 0 | 0 |  | 1 | TRUE | wye
4 | LV_5724-9_0_5_load_8 | 10 | 0.084658 | 0.021217 | 0 | 0 |  | 1 | TRUE | wye
5 | LV_5724-9_0_5_load_12 | 12 | 0.05623 | 0.014092 | 0 | 0 |  | 1 | TRUE | wye
6 | LV_5724-9_0_5_load_43 | 13 | 0.0016539 | 0.0004145 | 0 | 0 |  | 1 | TRUE | wye
7 | LV_5724-9_0_5_load_40 | 16 | 0.0020315 | 0.00050914 | 0 | 0 |  | 1 | TRUE | wye
8 | LV_5724-9_0_5_load_78 | 17 | 0.006196 | 0.0015529 | 0 | 0 |  | 1 | TRUE | wye
9 | LV_5724-9_0_5_load_44 | 20 | 0.0011436 | 0.0002866 | 0 | 0 |  | 1 | TRUE | wye
10 | LV_5724-9_0_5_load_49 | 22 | 0.0010021 | 0.00025116 | 0 | 0 |  | 1 | TRUE | wye
11 | LV_5724-9_0_5_load_42 | 23 | 0.074752 | 0.018735 | 0 | 0 |  | 1 | TRUE | wye
12 | LV_5724-9_0_5_load_13 | 24 | 0.000548 | 0.00013734 | 0 | 0 |  | 1 | TRUE | wye
13 | LV_5724-9_0_5_load_14 | 25 | 0.0005912 | 0.00014817 | 0 | 0 |  | 1 | TRUE | wye
14 | LV_5724-9_0_5_load_15 | 26 | 0.0005783 | 0.00014493 | 0 | 0 |  | 1 | TRUE | wye
15 | LV_5724-9_0_5_load_16 | 27 | 0.0060238 | 0.0015097 | 0 | 0 |  | 1 | TRUE | wye
16 | LV_5724-9_0_5_load_27 | 29 | 0.00091721 | 0.00022988 | 0 | 0 |  | 1 | TRUE | wye
17 | LV_5724-9_0_5_load_77 | 30 | 0.0011274 | 0.00028255 | 0 | 0 |  | 1 | TRUE | wye
18 | LV_5724-9_0_5_load_20 | 33 | 0.0017746 | 0.00044476 | 0 | 0 |  | 1 | TRUE | wye
19 | LV_5724-9_0_5_load_28 | 36 | 0.011505 | 0.0028835 | 0 | 0 |  | 1 | TRUE | wye
20 | LV_5724-9_0_5_load_34 | 38 | 0.00051067 | 0.00012799 | 0 | 0 |  | 1 | TRUE | wye
21 | LV_5724-9_0_5_load_75 | 40 | 0.0031626 | 0.00079262 | 0 | 0 |  | 1 | TRUE | wye
22 | LV_5724-9_0_5_load_71 | 41 | 0.0026896 | 0.00067407 | 0 | 0 |  | 1 | TRUE | wye
23 | LV_5724-9_0_5_load_72 | 42 | 0.0016905 | 0.00042369 | 0 | 0 |  | 1 | TRUE | wye
24 | LV_5724-9_0_5_load_73 | 43 | 0.0014731 | 0.0003692 | 0 | 0 |  | 1 | TRUE | wye
25 | LV_5724-9_0_5_load_33 | 44 | 0.059349 | 0.014874 | 0 | 0 |  | 1 | TRUE | wye
26 | LV_5724-9_0_5_load_76 | 45 | 0.0027176 | 0.00068109 | 0 | 0 |  | 1 | TRUE | wye
27 | LV_5724-9_0_5_load_29 | 47 | 0.043919 | 0.011007 | 0 | 0 |  | 1 | TRUE | wye
28 | LV_5724-9_0_5_load_66 | 50 | 0.0032362 | 0.00081107 | 0 | 0 |  | 1 | TRUE | wye
29 | LV_5724-9_0_5_load_35 | 52 | 0.011691 | 0.00293 | 0 | 0 |  | 1 | TRUE | wye
30 | LV_5724-9_0_5_load_62 | 56 | 0.0040153 | 0.0010063 | 0 | 0 |  | 1 | TRUE | wye
31 | LV_5724-9_0_5_load_46 | 58 | 0.0039997 | 0.0010024 | 0 | 0 |  | 1 | TRUE | wye
32 | LV_5724-9_0_5_load_47 | 59 | 0.02263 | 0.0056715 | 0 | 0 |  | 1 | TRUE | wye
33 | LV_5724-9_0_5_load_55 | 60 | 0.0085652 | 0.0021466 | 0 | 0 |  | 1 | TRUE | wye
34 | LV_5724-9_0_5_load_56 | 61 | 0.0096185 | 0.0024106 | 0 | 0 |  | 1 | TRUE | wye
35 | LV_5724-9_0_5_load_48 | 62 | 0.0017166 | 0.00043023 | 0 | 0 |  | 1 | TRUE | wye
36 | LV_5724-9_0_5_load_54 | 65 | 0.014346 | 0.0035955 | 0 | 0 |  | 1 | TRUE | wye
37 | LV_5724-9_0_5_load_69 | 66 | 0.0061492 | 0.0015411 | 0 | 0 |  | 1 | TRUE | wye
38 | LV_5724-9_0_5_load_68 | 67 | 0.011111 | 0.0027846 | 0 | 0 |  | 1 | TRUE | wye
39 | LV_5724-9_0_5_load_67 | 68 | 0.0070641 | 0.0017704 | 0 | 0 |  | 1 | TRUE | wye
40 | LV_5724-9_0_5_load_57 | 69 | 0.0024762 | 0.0006206 | 0 | 0 |  | 1 | TRUE | wye
41 | LV_5724-9_0_5_load_61 | 71 | 0.0020544 | 0.00051487 | 0 | 0 |  | 1 | TRUE | wye
42 | LV_5724-9_0_5_load_64 | 73 | 0.0081952 | 0.0020539 | 0 | 0 |  | 1 | TRUE | wye
43 | LV_5724-9_0_5_load_65 | 74 | 0.0043301 | 0.0010852 | 0 | 0 |  | 1 | TRUE | wye

## ext_grid
| name | bus | vm_pu | va_degree | slack_weight | in_service
0 |  | 58 | 1 | 0 | 1 | TRUE

## line
| name | std_type | from_bus | to_bus | length_km | r_ohm_per_km | x_ohm_per_km | c_nf_per_km | g_us_per_km | max_i_ka | df | parallel | type | in_service
0 | LV_5724-9_0_5_line_0 |  | 0 | 1 | 0.02201 | 0.125 | 0.08 | 261 | 0 | 0.364 | 1 | 1 | cs | TRUE
1 | LV_5724-9_0_5_line_1 |  | 1 | 2 | 0.012605 | 0.125 | 0.08 | 261 | 0 | 0.364 | 1 | 1 | cs | TRUE
2 | LV_5724-9_0_5_line_2 |  | 2 | 3 | 0.0135 | 0.125 | 0.08 | 261 | 0 | 0.364 | 1 | 1 | cs | TRUE
3 | LV_5724-9_0_5_line_3 |  | 3 | 4 | 0.017515 | 0.125 | 0.08 | 261 | 0 | 0.364 | 1 | 1 | cs | TRUE
4 | LV_5724-9_0_5_line_4 |  | 4 | 5 | 0.004926 | 0.125 | 0.08 | 261 | 0 | 0.364 | 1 | 1 | cs | TRUE
5 | LV_5724-9_0_5_line_5 |  | 5 | 51 | 0.053479 | 0.125 | 0.08 | 261 | 0 | 0.364 | 1 | 5 | cs | TRUE
6 | LV_5724-9_0_5_line_6 |  | 5 | 53 | 0.05168 | 0.125 | 0.08 | 261 | 0 | 0.364 | 1 | 5 | cs | TRUE
7 | LV_5724-9_0_5_line_7 |  | 5 | 52 | 0.018186 | 0.125 | 0.08 | 261 | 0 | 0.364 | 1 | 1 | cs | TRUE
8 | LV_5724-9_0_5_line_8 |  | 6 | 7 | 0.027163 | 0.125 | 0.08 | 261 | 0 | 0.364 | 1 | 5 | cs | TRUE
9 | LV_5724-9_0_5_line_9 |  | 6 | 8 | 0.01263 | 0.125 | 0.08 | 261 | 0 | 0.364 | 1 | 5 | cs | TRUE
10 | LV_5724-9_0_5_line_10 |  | 7 | 9 | 0.0078822 | 0.125 | 0.08 | 261 | 0 | 0.364 | 1 | 5 | cs | TRUE
11 | LV_5724-9_0_5_line_11 |  | 8 | 10 | 0.034998 | 0.125 | 0.08 | 261 | 0 | 0.364 | 1 | 5 | cs | TRUE
12 | LV_5724-9_0_5_line_12 |  | 9 | 11 | 0.009975 | 0.125 | 0.08 | 261 | 0 | 0.364 | 1 | 5 | cs | TRUE
13 | LV_5724-9_0_5_line_13 |  | 10 | 12 | 0.07184 | 0.125 | 0.08 | 261 | 0 | 0.364 | 1 | 5 | cs | TRUE
14 | LV_5724-9_0_5_line_14 |  | 11 | 13 | 0.010008 | 0.125 | 0.08 | 261 | 0 | 0.364 | 1 | 5 | cs | TRUE
15 | LV_5724-9_0_5_line_15 |  | 12 | 19 | 0.069127 | 0.125 | 0.08 | 261 | 0 | 0.364 | 1 | 2 | cs | TRUE
16 | LV_5724-9_0_5_line_16 |  | 13 | 20 | 0.019793 | 0.125 | 0.08 | 261 | 0 | 0.364 | 1 | 5 | cs | TRUE
17 | LV_5724-9_0_5_line_17 |  | 14 | 15 | 0.060404 | 0.125 | 0.08 | 261 | 0 | 0.364 | 1 | 1 | cs | TRUE
18 | LV_5724-9_0_5_line_18 |  | 14 | 16 | 0.020486 | 0.125 | 0.08 | 261 | 0 | 0.364 | 1 | 1 | cs | TRUE
19 | LV_5724-9_0_5_line_19 |  | 15 | 17 | 0.047441 | 0.125 | 0.08 | 261 | 0 | 0.364 | 1 | 1 | cs | TRUE
20 | LV_5724-9_0_5_line_20 |  | 15 | 18 | 0.060009 | 0.125 | 0.08 | 261 | 0 | 0.364 | 1 | 1 | cs | TRUE
21 | LV_5724-9_0_5_line_21 |  | 16 | 19 | 0.02683 | 0.125 | 0.08 | 261 | 0 | 0.364 | 1 | 2 | cs | TRUE
22 | LV_5724-9_0_5_line_22 |  | 18 | 21 | 0.033122 | 0.125 | 0.08 | 261 | 0 | 0.364 | 1 | 1 | cs | TRUE
23 | LV_5724-9_0_5_line_23 |  | 18 | 22 | 0.068687 | 0.125 | 0.08 | 261 | 0 | 0.364 | 1 | 1 | cs | TRUE
24 | LV_5724-9_0_5_line_24 |  | 19 | 23 | 0.037337 | 0.125 | 0.08 | 261 | 0 | 0.364 | 1 | 1 | cs | TRUE
25 | LV_5724-9_0_5_line_25 |  | 20 | 53 | 0.034789 | 0.125 | 0.08 | 261 | 0 | 0.364 | 1 | 5 | cs | TRUE
26 | LV_5724-9_0_5_line_26 |  | 21 | 66 | 0.013155 | 0.125 | 0.08 | 261 | 0 | 0.364 | 1 | 1 | cs | TRUE
27 | LV_5724-9_0_5_line_27 |  | 21 | 67 | 0.034783 | 0.125 | 0.08 | 261 | 0 | 0.364 | 1 | 1 | cs | TRUE
28 | LV_5724-9_0_5_line_28 |  | 22 | 62 | 0.00084518 | 0.125 | 0.08 | 261 | 0 | 0.364 | 1 | 1 | cs | TRUE
29 | LV_5724-9_0_5_line_29 |  | 24 | 25 | 0.023615 | 0.125 | 0.08 | 261 | 0 | 0.364 | 1 | 1 | cs | TRUE
30 | LV_5724-9_0_5_line_30 |  | 24 | 26 | 0.010781 | 0.125 | 0.08 | 261 | 0 | 0.364 | 1 | 1 | cs | TRUE
31 | LV_5724-9_0_5_line_31 |  | 25 | 27 | 0.038706 | 0.125 | 0.08 | 261 | 0 | 0.364 | 1 | 1 | cs | TRUE
32 | LV_5724-9_0_5_line_32 |  | 26 | 28 | 0.0146 | 0.125 | 0.08 | 261 | 0 | 0.364 | 1 | 1 | cs | TRUE
33 | LV_5724-9_0_5_line_33 |  | 27 | 29 | 0.067285 | 0.125 | 0.08 | 261 | 0 | 0.364 | 1 | 1 | cs | TRUE
34 | LV_5724-9_0_5_line_34 |  | 27 | 30 | 0.046772 | 0.125 | 0.08 | 261 | 0 | 0.364 | 1 | 1 | cs | TRUE
35 | LV_5724-9_0_5_line_35 |  | 28 | 31 | 0.02438 | 0.125 | 0.08 | 261 | 0 | 0.364 | 1 | 1 | cs | TRUE
36 | LV_5724-9_0_5_line_36 |  | 28 | 32 | 0.054648 | 0.125 | 0.08 | 261 | 0 | 0.364 | 1 | 1 | cs | TRUE
37 | LV_5724-9_0_5_line_37 |  | 29 | 35 | 0.014228 | 0.125 | 0.08 | 261 | 0 | 0.364 | 1 | 1 | cs | TRUE
38 | LV_5724-9_0_5_line_38 |  | 30 | 39 | 0.029558 | 0.125 | 0.08 | 261 | 0 | 0.364 | 1 | 1 | cs | TRUE
39 | LV_5724-9_0_5_line_39 |  | 31 | 44 | 0.074454 | 0.125 | 0.08 | 261 | 0 | 0.364 | 1 | 1 | cs | TRUE
40 | LV_5724-9_0_5_line_40 |  | 32 | 45 | 0.015783 | 0.125 | 0.08 | 261 | 0 | 0.364 | 1 | 1 | cs | TRUE
41 | LV_5724-9_0_5_line_41 |  | 33 | 34 | 0.017258 | 0.125 | 0.08 | 261 | 0 | 0.364 | 1 | 1 | cs | TRUE
42 | LV_5724-9_0_5_line_42 |  | 34 | 35 | 0.002474 | 0.125 | 0.08 | 261 | 0 | 0.364 | 1 | 1 | cs | TRUE
43 | LV_5724-9_0_5_line_43 |  | 35 | 36 | 0.018181 | 0.125 | 0.08 | 261 | 0 | 0.364 | 1 | 1 | cs | TRUE
44 | LV_5724-9_0_5_line_44 |  | 37 | 38 | 0.016713 | 0.125 | 0.08 | 261 | 0 | 0.364 | 1 | 1 | cs | TRUE
45 | LV_5724-9_0_5_line_45 |  | 37 | 39 | 0.1406 | 0.125 | 0.08 | 261 | 0 | 0.364 | 1 | 1 | cs | TRUE
46 | LV_5724-9_0_5_line_46 |  | 38 | 40 | 0.036204 | 0.125 | 0.08 | 261 | 0 | 0.364 | 1 | 1 | cs | TRUE
47 | LV_5724-9_0_5_line_47 |  | 40 | 43 | 0.020132 | 0.125 | 0.08 | 261 | 0 | 0.364 | 1 | 1 | cs | TRUE
48 | LV_5724-9_0_5_line_48 |  | 41 | 42 | 0.025442 | 0.125 | 0.08 | 261 | 0 | 0.364 | 1 | 1 | cs | TRUE
49 | LV_5724-9_0_5_line_49 |  | 41 | 43 | 0.031104 | 0.125 | 0.08 | 261 | 0 | 0.364 | 1 | 1 | cs | TRUE
50 | LV_5724-9_0_5_line_50 |  | 44 | 46 | 0.01485 | 0.125 | 0.08 | 261 | 0 | 0.364 | 1 | 1 | cs | TRUE
51 | LV_5724-9_0_5_line_51 |  | 46 | 47 | 0.041209 | 0.125 | 0.08 | 261 | 0 | 0.364 | 1 | 2 | cs | TRUE
52 | LV_5724-9_0_5_line_52 |  | 47 | 48 | 0.045821 | 0.125 | 0.08 | 261 | 0 | 0.364 | 1 | 3 | cs | TRUE
53 | LV_5724-9_0_5_line_53 |  | 48 | 49 | 0.10568 | 0.125 | 0.08 | 261 | 0 | 0.364 | 1 | 5 | cs | TRUE
54 | LV_5724-9_0_5_line_54 |  | 49 | 50 | 0.055657 | 0.125 | 0.08 | 261 | 0 | 0.364 | 1 | 5 | cs | TRUE
55 | LV_5724-9_0_5_line_55 |  | 50 | 51 | 0.0055814 | 0.125 | 0.08 | 261 | 0 | 0.364 | 1 | 5 | cs | TRUE
56 | LV_5724-9_0_5_line_56 |  | 51 | 54 | 0.016947 | 0.125 | 0.08 | 261 | 0 | 0.364 | 1 | 1 | cs | TRUE
57 | LV_5724-9_0_5_line_57 |  | 53 | 55 | 0.028318 | 0.125 | 0.08 | 261 | 0 | 0.364 | 1 | 5 | cs | TRUE
58 | LV_5724-9_0_5_line_58 |  | 54 | 56 | 0.017705 | 0.125 | 0.08 | 261 | 0 | 0.364 | 1 | 1 | cs | TRUE
59 | LV_5724-9_0_5_line_59 |  | 54 | 57 | 0.055744 | 0.125 | 0.08 | 261 | 0 | 0.364 | 1 | 1 | cs | TRUE
60 | LV_5724-9_0_5_line_60 |  | 55 | 58 | 0.024108 | 0.125 | 0.08 | 261 | 0 | 0.364 | 1 | 5 | cs | TRUE
61 | LV_5724-9_0_5_line_61 |  | 55 | 59 | 0.021047 | 0.125 | 0.08 | 261 | 0 | 0.364 | 1 | 1 | cs | TRUE
62 | LV_5724-9_0_5_line_62 |  | 56 | 72 | 0.0070115 | 0.125 | 0.08 | 261 | 0 | 0.364 | 1 | 1 | cs | TRUE
63 | LV_5724-9_0_5_line_63 |  | 57 | 69 | 0.017651 | 0.125 | 0.08 | 261 | 0 | 0.364 | 1 | 1 | cs | TRUE
64 | LV_5724-9_0_5_line_64 |  | 59 | 60 | 0.0027971 | 0.125 | 0.08 | 261 | 0 | 0.364 | 1 | 1 | cs | TRUE
65 | LV_5724-9_0_5_line_65 |  | 60 | 61 | 0.024174 | 0.125 | 0.08 | 261 | 0 | 0.364 | 1 | 1 | cs | TRUE
66 | LV_5724-9_0_5_line_66 |  | 62 | 63 | 0.014428 | 0.125 | 0.08 | 261 | 0 | 0.364 | 1 | 1 | cs | TRUE
67 | LV_5724-9_0_5_line_67 |  | 63 | 64 | 0.010681 | 0.125 | 0.08 | 261 | 0 | 0.364 | 1 | 1 | cs | TRUE
68 | LV_5724-9_0_5_line_68 |  | 64 | 65 | 0.12249 | 0.125 | 0.08 | 261 | 0 | 0.364 | 1 | 1 | cs | TRUE
69 | LV_5724-9_0_5_line_69 |  | 67 | 68 | 0.018349 | 0.125 | 0.08 | 261 | 0 | 0.364 | 1 | 1 | cs | TRUE
70 | LV_5724-9_0_5_line_70 |  | 69 | 70 | 0.023388 | 0.125 | 0.08 | 261 | 0 | 0.364 | 1 | 1 | cs | TRUE
71 | LV_5724-9_0_5_line_71 |  | 70 | 71 | 0.0099698 | 0.125 | 0.08 | 261 | 0 | 0.364 | 1 | 1 | cs | TRUE
72 | LV_5724-9_0_5_line_72 |  | 72 | 73 | 0.014921 | 0.125 | 0.08 | 261 | 0 | 0.364 | 1 | 1 | cs | TRUE
73 | LV_5724-9_0_5_line_73 |  | 72 | 74 | 0.007175 | 0.125 | 0.08 | 261 | 0 | 0.364 | 1 | 1 | cs | TRUE

## trafo
| name | std_type | hv_bus | lv_bus | sn_mva | vn_hv_kv | vn_lv_kv | vk_percent | vkr_percent | pfe_kw | i0_percent | shift_degree | tap_side | tap_neutral | tap_min | tap_max | tap_step_percent | tap_step_degree | tap_pos | tap_phase_shifter | parallel | df | in_service
0 | LV_5724-9_0_5_trafo_46 | 0.63 MVA 20/0.4 kV | 75 | 58 | 0.63 | 20 | 0.4 | 6 | 1.206 | 1.65 | 0.2619 | 150 | hv | 0 | -2 | 2 | 2.5 | 0 | 0 | FALSE | 1 | 1 | TRUE

## line_geodata
| x0 | y0 | x1 | y1 | x2 | y2 | x3 | y3 | x4 | y4 | x5 | y5 | x6 | y6 | x7 | y7 | x8 | y8
0 | 2505719.2211 | 1139688.4408 | 2505727.7491 | 1139686.3617 | 2505739.4558 | 1139680.1944
1 | 2505708.1088 | 1139694.4516 | 2505719.2211 | 1139688.4408
2 | 2505708.1088 | 1139694.4516 | 2505696.5084 | 1139700.7258 | 2505696.2569 | 1139700.9095
3 | 2505682.9735 | 1139712.1445 | 2505686.0067 | 1139708.3948 | 2505696.2569 | 1139700.9095
4 | 2505682.9735 | 1139712.1445 | 2505680.8743 | 1139716.6023
5 | 2505654.2349 | 1139755.6207 | 2505657.2412 | 1139751.6267 | 2505667.7773 | 1139739.7769 | 2505685.6285 | 1139724.0324 | 2505680.8743 | 1139716.6023
6 | 2505680.8743 | 1139716.6023 | 2505685.6285 | 1139724.0324 | 2505698.3295 | 1139714.8615 | 2505711.9059 | 1139706.5774 | 2505721.8598 | 1139701.2518
7 | 2505680.8743 | 1139716.6023 | 2505673.0387 | 1139716.725 | 2505664.3313 | 1139722.3197
8 | 2505822.1009 | 1139656.9852 | 2505796.8997 | 1139667.1215
9 | 2505833.8191 | 1139652.272 | 2505822.1009 | 1139656.9852
10 | 2505789.5869 | 1139670.0628 | 2505796.8997 | 1139667.1215
11 | 2505833.8191 | 1139652.272 | 2505866.4284 | 1139639.3214
12 | 2505789.5869 | 1139670.0628 | 2505780.4037 | 1139674.0199
13 | 2505866.4284 | 1139639.3214 | 2505854.4286 | 1139621.0422 | 2505859.4506 | 1139612.6364 | 2505836.3099 | 1139579.786
14 | 2505780.4037 | 1139674.0199 | 2505771.2357 | 1139678.034
15 | 2505786.3254 | 1139583.4834 | 2505821.2608 | 1139558.4223 | 2505836.3099 | 1139579.786
16 | 2505771.2357 | 1139678.034 | 2505753.1043 | 1139685.9727
17 | 2505707.6909 | 1139646.618 | 2505716.4869 | 1139645.4464 | 2505724.4635 | 1139644.4988 | 2505725.1207 | 1139636.8505 | 2505726.2244 | 1139631.1965 | 2505728.455 | 1139626.7812 | 2505734.4011 | 1139620.4288 | 2505747.711 | 1139610.8259
18 | 2505747.711 | 1139610.8259 | 2505764.4773 | 1139599.0548
19 | 2505707.6909 | 1139646.618 | 2505688.687 | 1139661.4688 | 2505669.7901 | 1139675.284
20 | 2505707.6909 | 1139646.618 | 2505696.1381 | 1139648.0774 | 2505677.6335 | 1139650.6018 | 2505672.4444 | 1139651.2612 | 2505658.9409 | 1139653.396 | 2505648.0805 | 1139654.8669
21 | 2505786.3254 | 1139583.4834 | 2505771.4554 | 1139594.1557 | 2505764.4773 | 1139599.0548
22 | 2505648.0805 | 1139654.8669 | 2505648.3203 | 1139663.3016 | 2505631.3264 | 1139681.2452
23 | 2505648.0805 | 1139654.8669 | 2505628.3785 | 1139658.0328 | 2505608.6417 | 1139660.9436 | 2505580.109 | 1139664.7247
24 | 2505786.3254 | 1139583.4834 | 2505808.0981 | 1139613.8505
25 | 2505721.8598 | 1139701.2518 | 2505746.0125 | 1139689.0778 | 2505753.1043 | 1139685.9727
26 | 2505618.5678 | 1139677.8985 | 2505631.3264 | 1139681.2452
27 | 2505631.3264 | 1139681.2452 | 2505614.5804 | 1139697.8174 | 2505606.807 | 1139705.9132
28 | 2505580.109 | 1139664.7247 | 2505579.2712 | 1139664.8357
29 | 2505846.252 | 1139821.1105 | 2505837.7183 | 1139829.8856 | 2505837.1751 | 1139837.9434 | 2505838.3928 | 1139841.0094
30 | 2505853.7682 | 1139813.3817 | 2505846.252 | 1139821.1105
31 | 2505863.8152 | 1139869.7911 | 2505844.0563 | 1139850.0877 | 2505839.8652 | 1139844.7166 | 2505838.3928 | 1139841.0094
32 | 2505863.9469 | 1139802.9151 | 2505853.7682 | 1139813.3817
33 | 2505863.8152 | 1139869.7911 | 2505931.0687 | 1139871.8445
34 | 2505863.8152 | 1139869.7911 | 2505881.5324 | 1139913.0776
35 | 2505841.1129 | 1139794.6334 | 2505856.2132 | 1139798.7222 | 2505863.9469 | 1139802.9151
36 | 2505863.9469 | 1139802.9151 | 2505871.2619 | 1139806.8922 | 2505875.1064 | 1139810.2675 | 2505881.2715 | 1139803.1669 | 2505906.8137 | 1139791.3165 | 2505908.9441 | 1139788.3592
37 | 2505941.3206 | 1139881.7106 | 2505931.0687 | 1139871.8445
38 | 2505903.1695 | 1139933.2151 | 2505881.5324 | 1139913.0776
39 | 2505841.1129 | 1139794.6334 | 2505810.2371 | 1139808.2129 | 2505772.9634 | 1139824.6174
40 | 2505908.9441 | 1139788.3592 | 2505923.6303 | 1139782.5775
41 | 2505939.5791 | 1139883.4722 | 2505927.4262 | 1139895.7248
42 | 2505939.5791 | 1139883.4722 | 2505941.3206 | 1139881.7106
43 | 2505941.3206 | 1139881.7106 | 2505951.1034 | 1139871.8409 | 2505954.1594 | 1139874.844
44 | 2505872.3955 | 1140051.712 | 2505868.2229 | 1140061.2941 | 2505865.2915 | 1140066.827
45 | 2505872.3955 | 1140051.712 | 2505911.839 | 1139977.6401 | 2505924.3475 | 1139952.7075 | 2505911.8405 | 1139941.2958 | 2505909.2026 | 1139938.8466 | 2505903.1695 | 1139933.2151
46 | 2505865.2915 | 1140066.827 | 2505848.3417 | 1140098.8183
47 | 2505838.9167 | 1140116.6073 | 2505848.3417 | 1140098.8183
48 | 2505824.3545 | 1140144.0921 | 2505812.4432 | 1140166.5738
49 | 2505824.3545 | 1140144.0921 | 2505838.9167 | 1140116.6073
50 | 2505759.3714 | 1139830.5993 | 2505772.9634 | 1139824.6174
51 | 2505759.3714 | 1139830.5993 | 2505721.7113 | 1139847.3291
52 | 2505679.8359 | 1139865.9315 | 2505721.7113 | 1139847.3291
53 | 2505621.4153 | 1139807.1213 | 2505616.8967 | 1139818.1654 | 2505610.9451 | 1139833.9682 | 2505623.8693 | 1139837.1011 | 2505635.8821 | 1139840.4818 | 2505650.4081 | 1139846.6915 | 2505663.6544 | 1139854.1887 | 2505672.5843 | 1139859.6189 | 2505679.8359 | 1139865.9315
54 | 2505621.4153 | 1139807.1213 | 2505626.4833 | 1139796.7801 | 2505631.2836 | 1139787.9996 | 2505639.7755 | 1139774.792 | 2505650.874 | 1139760.0767
55 | 2505654.2349 | 1139755.6207 | 2505650.874 | 1139760.0767
56 | 2505640.9403 | 1139757.819 | 2505649.1316 | 1139751.4425 | 2505654.2349 | 1139755.6207
57 | 2505721.8598 | 1139701.2518 | 2505735.4701 | 1139726.0985
58 | 2505640.9403 | 1139757.819 | 2505628.5389 | 1139745.1834
59 | 2505640.9403 | 1139757.819 | 2505637.0041 | 1139760.8825 | 2505624.065 | 1139781.353 | 2505608.0848 | 1139802.6051
60 | 2505757.2974 | 1139715.7286 | 2505735.4701 | 1139726.0985
61 | 2505735.4701 | 1139726.0985 | 2505716.6721 | 1139735.5638
62 | 2505623.6276 | 1139740.1793 | 2505628.5389 | 1139745.1834
63 | 2505608.0848 | 1139802.6051 | 2505591.0602 | 1139797.9437
64 | 2505716.6721 | 1139735.5638 | 2505714.1739 | 1139736.8218
65 | 2505692.5827 | 1139747.6935 | 2505714.1739 | 1139736.8218
66 | 2505564.9681 | 1139666.7312 | 2505579.2712 | 1139664.8357
67 | 2505564.9681 | 1139666.7312 | 2505554.3448 | 1139668.1095
68 | 2505554.3448 | 1139668.1095 | 2505555.9559 | 1139718.8707 | 2505553.8573 | 1139724.8294 | 2505533.3498 | 1139728.6086 | 2505514.4324 | 1139728.8164 | 2505516.6789 | 1139703.3054
69 | 2505594.0986 | 1139719.1485 | 2505606.807 | 1139705.9132
70 | 2505570.8762 | 1139786.5225 | 2505578.7 | 1139792.5258 | 2505588.7661 | 1139797.3155 | 2505591.0602 | 1139797.9437
71 | 2505570.8762 | 1139786.5225 | 2505576.6791 | 1139778.4156
72 | 2505623.6276 | 1139740.1793 | 2505610.6999 | 1139747.6307
73 | 2505623.0618 | 1139733.0283 | 2505623.6276 | 1139740.1793

## bus_geodata
| x | y | coords
0 | 2505739.4558 | 1139680.1944
1 | 2505719.2211 | 1139688.4408
2 | 2505708.1088 | 1139694.4516
3 | 2505696.2569 | 1139700.9095
4 | 2505682.9735 | 1139712.1445
5 | 2505680.8743 | 1139716.6023
6 | 2505822.1009 | 1139656.9852
7 | 2505796.8997 | 1139667.1215
8 | 2505833.8191 | 1139652.272
9 | 2505789.5869 | 1139670.0628
10 | 2505866.4284 | 1139639.3214
11 | 2505780.4037 | 1139674.0199
12 | 2505836.3099 | 1139579.786
13 | 2505771.2357 | 1139678.034
14 | 2505747.711 | 1139610.8259
15 | 2505707.6909 | 1139646.618
16 | 2505764.4773 | 1139599.0548
17 | 2505669.7901 | 1139675.284
18 | 2505648.0805 | 1139654.8669
19 | 2505786.3254 | 1139583.4834
20 | 2505753.1043 | 1139685.9727
21 | 2505631.3264 | 1139681.2452
22 | 2505580.109 | 1139664.7247
23 | 2505808.0981 | 1139613.8505
24 | 2505846.252 | 1139821.1105
25 | 2505838.3928 | 1139841.0094
26 | 2505853.7682 | 1139813.3817
27 | 2505863.8152 | 1139869.7911
28 | 2505863.9469 | 1139802.9151
29 | 2505931.0687 | 1139871.8445
30 | 2505881.5324 | 1139913.0776
31 | 2505841.1129 | 1139794.6334
32 | 2505908.9441 | 1139788.3592
33 | 2505927.4262 | 1139895.7248
34 | 2505939.5791 | 1139883.4722
35 | 2505941.3206 | 1139881.7106
36 | 2505954.1594 | 1139874.844
37 | 2505872.3955 | 1140051.712
38 | 2505865.2915 | 1140066.827
39 | 2505903.1695 | 1139933.2151
40 | 2505848.3417 | 1140098.8183
41 | 2505824.3545 | 1140144.0921
42 | 2505812.4432 | 1140166.5738
43 | 2505838.9167 | 1140116.6073
44 | 2505772.9634 | 1139824.6174
45 | 2505923.6303 | 1139782.5775
46 | 2505759.3714 | 1139830.5993
47 | 2505721.7114 | 1139847.3291
48 | 2505679.8359 | 1139865.9315
49 | 2505621.4153 | 1139807.1213
50 | 2505650.874 | 1139760.0767
51 | 2505654.2349 | 1139755.6207
52 | 2505664.3313 | 1139722.3197
53 | 2505721.8598 | 1139701.2518
54 | 2505640.9403 | 1139757.819
55 | 2505735.4701 | 1139726.0985
56 | 2505628.5389 | 1139745.1834
57 | 2505608.0848 | 1139802.6051
58 | 2505757.2974 | 1139715.7286
59 | 2505716.6721 | 1139735.5638
60 | 2505714.1739 | 1139736.8218
61 | 2505692.5827 | 1139747.6935
62 | 2505579.2712 | 1139664.8357
63 | 2505564.9681 | 1139666.7312
64 | 2505554.3448 | 1139668.1095
65 | 2505516.6789 | 1139703.3054
66 | 2505618.5678 | 1139677.8985
67 | 2505606.807 | 1139705.9132
68 | 2505594.0986 | 1139719.1485
69 | 2505591.0602 | 1139797.9437
70 | 2505570.8762 | 1139786.5225
71 | 2505576.6791 | 1139778.4156
72 | 2505623.6276 | 1139740.1793
73 | 2505610.6999 | 1139747.6307
74 | 2505623.0618 | 1139733.0283
75 | 2505735.4701 | 1139726.0985

## line_std_types
| c_nf_per_km | r_ohm_per_km | x_ohm_per_km | max_i_ka | type | q_mm2 | alpha | voltage_rating
NAYY 4x50 SE | 210 | 0.642 | 0.083 | 0.142 | cs | 50 | 0.00403 | LV
NAYY 4x120 SE | 264 | 0.225 | 0.08 | 0.242 | cs | 120 | 0.00403 | LV
NAYY 4x150 SE | 261 | 0.208 | 0.08 | 0.27 | cs | 150 | 0.00403 | LV
NA2XS2Y 1x95 RM/25 12/20 kV | 216 | 0.313 | 0.132 | 0.252 | cs | 95 | 0.00403 | MV
NA2XS2Y 1x185 RM/25 12/20 kV | 273 | 0.161 | 0.117 | 0.362 | cs | 185 | 0.00403 | MV
NA2XS2Y 1x240 RM/25 12/20 kV | 304 | 0.122 | 0.112 | 0.421 | cs | 240 | 0.00403 | MV
NA2XS2Y 1x95 RM/25 6/10 kV | 315 | 0.313 | 0.123 | 0.249 | cs | 95 | 0.00403 | MV
NA2XS2Y 1x185 RM/25 6/10 kV | 406 | 0.161 | 0.11 | 0.358 | cs | 185 | 0.00403 | MV
NA2XS2Y 1x240 RM/25 6/10 kV | 456 | 0.122 | 0.105 | 0.416 | cs | 240 | 0.00403 | MV
NA2XS2Y 1x150 RM/25 12/20 kV | 250 | 0.206 | 0.116 | 0.319 | cs | 150 | 0.00403 | MV
NA2XS2Y 1x120 RM/25 12/20 kV | 230 | 0.253 | 0.119 | 0.283 | cs | 120 | 0.00403 | MV
NA2XS2Y 1x70 RM/25 12/20 kV | 190 | 0.443 | 0.132 | 0.22 | cs | 70 | 0.00403 | MV
NA2XS2Y 1x150 RM/25 6/10 kV | 360 | 0.206 | 0.11 | 0.315 | cs | 150 | 0.00403 | MV
NA2XS2Y 1x120 RM/25 6/10 kV | 340 | 0.253 | 0.113 | 0.28 | cs | 120 | 0.00403 | MV
NA2XS2Y 1x70 RM/25 6/10 kV | 280 | 0.443 | 0.123 | 0.217 | cs | 70 | 0.00403 | MV
N2XS(FL)2Y 1x120 RM/35 64/110 kV | 112 | 0.153 | 0.166 | 0.366 | cs | 120 | 0.00393 | HV
N2XS(FL)2Y 1x185 RM/35 64/110 kV | 125 | 0.099 | 0.156 | 0.457 | cs | 185 | 0.00393 | HV
N2XS(FL)2Y 1x240 RM/35 64/110 kV | 135 | 0.075 | 0.149 | 0.526 | cs | 240 | 0.00393 | HV
N2XS(FL)2Y 1x300 RM/35 64/110 kV | 144 | 0.06 | 0.144 | 0.588 | cs | 300 | 0.00393 | HV
15-AL1/3-ST1A 0.4 | 11 | 1.8769 | 0.35 | 0.105 | ol | 16 | 0.00403 | LV
24-AL1/4-ST1A 0.4 | 11.25 | 1.2012 | 0.335 | 0.14 | ol | 24 | 0.00403 | LV
48-AL1/8-ST1A 0.4 | 12.2 | 0.5939 | 0.3 | 0.21 | ol | 48 | 0.00403 | LV
94-AL1/15-ST1A 0.4 | 13.2 | 0.306 | 0.29 | 0.35 | ol | 94 | 0.00403 | LV
34-AL1/6-ST1A 10.0 | 9.7 | 0.8342 | 0.36 | 0.17 | ol | 34 | 0.00403 | MV
48-AL1/8-ST1A 10.0 | 10.1 | 0.5939 | 0.35 | 0.21 | ol | 48 | 0.00403 | MV
70-AL1/11-ST1A 10.0 | 10.4 | 0.4132 | 0.339 | 0.29 | ol | 70 | 0.00403 | MV
94-AL1/15-ST1A 10.0 | 10.75 | 0.306 | 0.33 | 0.35 | ol | 94 | 0.00403 | MV
122-AL1/20-ST1A 10.0 | 11.1 | 0.2376 | 0.323 | 0.41 | ol | 122 | 0.00403 | MV
149-AL1/24-ST1A 10.0 | 11.25 | 0.194 | 0.315 | 0.47 | ol | 149 | 0.00403 | MV
34-AL1/6-ST1A 20.0 | 9.15 | 0.8342 | 0.382 | 0.17 | ol | 34 | 0.00403 | MV
48-AL1/8-ST1A 20.0 | 9.5 | 0.5939 | 0.372 | 0.21 | ol | 48 | 0.00403 | MV
70-AL1/11-ST1A 20.0 | 9.7 | 0.4132 | 0.36 | 0.29 | ol | 70 | 0.00403 | MV
94-AL1/15-ST1A 20.0 | 10 | 0.306 | 0.35 | 0.35 | ol | 94 | 0.00403 | MV
122-AL1/20-ST1A 20.0 | 10.3 | 0.2376 | 0.344 | 0.41 | ol | 122 | 0.00403 | MV
149-AL1/24-ST1A 20.0 | 10.5 | 0.194 | 0.337 | 0.47 | ol | 149 | 0.00403 | MV
184-AL1/30-ST1A 20.0 | 10.75 | 0.1571 | 0.33 | 0.535 | ol | 184 | 0.00403 | MV
243-AL1/39-ST1A 20.0 | 11 | 0.1188 | 0.32 | 0.645 | ol | 243 | 0.00403 | MV
48-AL1/8-ST1A 110.0 | 8 | 0.5939 | 0.46 | 0.21 | ol | 48 | 0.00403 | HV
70-AL1/11-ST1A 110.0 | 8.4 | 0.4132 | 0.45 | 0.29 | ol | 70 | 0.00403 | HV
94-AL1/15-ST1A 110.0 | 8.65 | 0.306 | 0.44 | 0.35 | ol | 94 | 0.00403 | HV
122-AL1/20-ST1A 110.0 | 8.5 | 0.2376 | 0.43 | 0.41 | ol | 122 | 0.00403 | HV
149-AL1/24-ST1A 110.0 | 8.75 | 0.194 | 0.41 | 0.47 | ol | 149 | 0.00403 | HV
184-AL1/30-ST1A 110.0 | 8.8 | 0.1571 | 0.4 | 0.535 | ol | 184 | 0.00403 | HV
243-AL1/39-ST1A 110.0 | 9 | 0.1188 | 0.39 | 0.645 | ol | 243 | 0.00403 | HV
305-AL1/39-ST1A 110.0 | 9.2 | 0.0949 | 0.38 | 0.74 | ol | 305 | 0.00403 | HV
490-AL1/64-ST1A 110.0 | 9.75 | 0.059 | 0.37 | 0.96 | ol | 490 | 0.00403 | HV
679-AL1/86-ST1A 110.0 | 9.95 | 0.042 | 0.36 | 1.15 | ol | 679 | 0.00403 | HV
490-AL1/64-ST1A 220.0 | 10 | 0.059 | 0.285 | 0.96 | ol | 490 | 0.00403 | HV
679-AL1/86-ST1A 220.0 | 11.7 | 0.042 | 0.275 | 1.15 | ol | 679 | 0.00403 | HV
490-AL1/64-ST1A 380.0 | 11 | 0.059 | 0.253 | 0.96 | ol | 490 | 0.00403 | HV
679-AL1/86-ST1A 380.0 | 14.6 | 0.042 | 0.25 | 1.15 | ol | 679 | 0.00403 | HV

## trafo_std_types
| i0_percent | pfe_kw | vkr_percent | sn_mva | vn_lv_kv | vn_hv_kv | vk_percent | shift_degree | vector_group | tap_side | tap_neutral | tap_min | tap_max | tap_step_degree | tap_step_percent | tap_phase_shifter
160 MVA 380/110 kV | 0.06 | 60 | 0.25 | 160 | 110 | 380 | 12.2 | 0 | Yy0 | hv | 0 | -9 | 9 | 0 | 1.5 | FALSE
100 MVA 220/110 kV | 0.06 | 55 | 0.26 | 100 | 110 | 220 | 12 | 0 | Yy0 | hv | 0 | -9 | 9 | 0 | 1.5 | FALSE
63 MVA 110/20 kV | 0.04 | 22 | 0.32 | 63 | 20 | 110 | 18 | 150 | YNd5 | hv | 0 | -9 | 9 | 0 | 1.5 | FALSE
40 MVA 110/20 kV | 0.05 | 18 | 0.34 | 40 | 20 | 110 | 16.2 | 150 | YNd5 | hv | 0 | -9 | 9 | 0 | 1.5 | FALSE
25 MVA 110/20 kV | 0.07 | 14 | 0.41 | 25 | 20 | 110 | 12 | 150 | YNd5 | hv | 0 | -9 | 9 | 0 | 1.5 | FALSE
63 MVA 110/10 kV | 0.04 | 22 | 0.32 | 63 | 10 | 110 | 18 | 150 | YNd5 | hv | 0 | -9 | 9 | 0 | 1.5 | FALSE
40 MVA 110/10 kV | 0.05 | 18 | 0.34 | 40 | 10 | 110 | 16.2 | 150 | YNd5 | hv | 0 | -9 | 9 | 0 | 1.5 | FALSE
25 MVA 110/10 kV | 0.07 | 14 | 0.41 | 25 | 10 | 110 | 12 | 150 | YNd5 | hv | 0 | -9 | 9 | 0 | 1.5 | FALSE
0.25 MVA 20/0.4 kV | 0.32 | 0.8 | 1.44 | 0.25 | 0.4 | 20 | 6 | 150 | Yzn5 | hv | 0 | -2 | 2 | 0 | 2.5 | FALSE
0.4 MVA 20/0.4 kV | 0.3375 | 1.35 | 1.425 | 0.4 | 0.4 | 20 | 6 | 150 | Dyn5 | hv | 0 | -2 | 2 | 0 | 2.5 | FALSE
0.63 MVA 20/0.4 kV | 0.2619 | 1.65 | 1.206 | 0.63 | 0.4 | 20 | 6 | 150 | Dyn5 | hv | 0 | -2 | 2 | 0 | 2.5 | FALSE
0.25 MVA 10/0.4 kV | 0.24 | 0.6 | 1.2 | 0.25 | 0.4 | 10 | 4 | 150 | Dyn5 | hv | 0 | -2 | 2 | 0 | 2.5 | FALSE
0.4 MVA 10/0.4 kV | 0.2375 | 0.95 | 1.325 | 0.4 | 0.4 | 10 | 4 | 150 | Dyn5 | hv | 0 | -2 | 2 | 0 | 2.5 | FALSE
0.63 MVA 10/0.4 kV | 0.1873 | 1.18 | 1.0794 | 0.63 | 0.4 | 10 | 4 | 150 | Dyn5 | hv | 0 | -2 | 2 | 0 | 2.5 | FALSE

## trafo3w_std_types
| sn_hv_mva | sn_mv_mva | sn_lv_mva | vn_hv_kv | vn_mv_kv | vn_lv_kv | vk_hv_percent | vk_mv_percent | vk_lv_percent | vkr_hv_percent | vkr_mv_percent | vkr_lv_percent | pfe_kw | i0_percent | shift_mv_degree | shift_lv_degree | vector_group | tap_side | tap_neutral | tap_min | tap_max | tap_step_percent
63/25/38 MVA 110/20/10 kV | 63 | 25 | 38 | 110 | 20 | 10 | 10.4 | 10.4 | 10.4 | 0.28 | 0.32 | 0.35 | 35 | 0.89 | 0 | 0 | YN0yn0yn0 | hv | 0 | -10 | 10 | 1.2
63/25/38 MVA 110/10/10 kV | 63 | 25 | 38 | 110 | 10 | 10 | 10.4 | 10.4 | 10.4 | 0.28 | 0.32 | 0.35 | 35 | 0.89 | 0 | 0 | YN0yn0yn0 | hv | 0 | -10 | 10 | 1.2

## fuse_std_types
| fuse_type | i_rated_a | t_avg | t_min | t_total | x_avg | x_min | x_total
HV 100A | HV 100A | 100 | 0 | [10.0, 3.64, 0.854, 0.281, 0.1, 0.0531, 0.022, 0.01] | [10.0, 4.267, 1.21, 0.403, 0.1, 0.058, 0.022, 0.01] | 0 | [300.0, 350.0, 450.0, 550.0, 700.0, 850.0, 1200.0, 1752.0] | [600.0, 700.0, 900.0, 1150.0, 1665.0, 2000.0, 3000.0, 4313.0]
HV 10A | HV 10A | 10 | 0 | [10.0, 1675.0, 0.344, 0.156, 0.1, 0.0417, 0.0171, 0.01] | [10.0, 1.3, 0.3, 0.155, 0.1, 0.0555, 0.023, 0.01] | 0 | [30.0, 32.0, 35.0, 37.0, 39.0, 50.0, 70.0, 88.0] | [60.0, 70.0, 80.0, 87.0, 94.0, 110.0, 150.0, 216.0]
HV 125A | HV 125A | 125 | 0 | [10.0, 1.82, 0.344, 0.1, 0.0467, 0.0269, 0.01] | [10.0, 2.478, 0.426, 0.1, 0.0427, 0.0211, 0.01] | 0 | [375.0, 500.0, 700.0, 925.0, 1200.0, 1500.0, 2341.0] | [750.0, 1000.0, 1500.0, 2200.0, 3000.0, 4000.0, 5765.0]
HV 160A | HV 160A | 160 | 0 | [10.0, 4.15, 1.03, 0.198, 0.1, 0.051, 0.0172, 0.01] | [10.0, 2.3, 0.734, 0.274, 0.1, 0.046, 0.0177, 0.01] | 0 | [480.0, 550.0, 700.0, 1000.0, 1260.0, 1600.0, 2500.0, 3227.0] | [960.0, 1300.0, 1700.0, 2200.0, 2996.0, 4000.0, 6000.0, 7946.0]
HV 16A | HV 16A | 16 | 0 | [10.0, 0.352, 0.164, 0.1, 0.0649, 0.0342, 0.01] | [10.0, 2.34, 0.722, 0.181, 0.1, 0.055, 0.0296, 0.01] | 0 | [48.0, 60.0, 65.0, 71.0, 80.0, 100.0, 162.0] | [96.0, 110.0, 125.0, 150.0, 168.0, 200.0, 250.0, 398.0]
HV 200A | HV 200A | 200 | 0 | [10.0, 4.267, 1.21, 0.403, 0.1, 0.058, 0.022, 0.01] | [10.0, 3.73, 1.654, 0.328, 0.1, 0.0531, 0.019, 0.01] | 0 | [600.0, 700.0, 900.0, 1150.0, 1665.0, 2000.0, 3000.0, 4313.0] | [1200.0, 1500.0, 1800.0, 2700.0, 3960.0, 5000.0, 7500.0, 10620.0]
HV 20A | HV 20A | 20 | 0 | [10.0, 1.3, 0.3, 0.155, 0.1, 0.0555, 0.023, 0.01] | [10.0, 1.3, 0.161, 0.1, 0.0611, 0.0399, 0.0141, 0.01] | 0 | [60.0, 70.0, 80.0, 87.0, 94.0, 110.0, 150.0, 216.0] | [120.0, 150.0, 200.0, 223.0, 260.0, 300.0, 450.0, 532.0]
HV 25A | HV 25A | 25 | 0 | [10.0, 2.512, 0.833, 0.299, 0.1, 0.0372, 0.0223, 0.01] | [10.0, 3.125, 0.597, 0.198, 0.1, 0.0378, 0.022, 0.01] | 0 | [75.0, 82.0, 90.0, 100.0, 124.0, 170.0, 200.0, 289.0] | [150.0, 170.0, 210.0, 250.0, 294.0, 400.0, 500.0, 711.0]
HV 31.5A | HV 31.5A | 31.5 | 0 | [10.0, 2.34, 0.722, 0.181, 0.1, 0.055, 0.0296, 0.01] | [10.0, 2.84, 0.368, 0.164, 0.1, 0.0621, 0.0378, 0.0195, 0.01] | 0 | [95.0, 110.0, 125.0, 150.0, 165.0, 200.0, 250.0, 390.0] | [189.0, 220.0, 300.0, 350.0, 393.0, 450.0, 530.0, 700.0, 960.0]
HV 40A | HV 40A | 40 | 0 | [10.0, 1.3, 0.161, 0.1, 0.0611, 0.0399, 0.0141, 0.01] | [10.0, 2.05, 0.369, 0.198, 0.1, 0.051, 0.0298, 0.01] | 0 | [120.0, 150.0, 200.0, 223.0, 260.0, 300.0, 450.0, 532.0] | [240.0, 300.0, 400.0, 450.0, 530.0, 650.0, 800.0, 1311.0]
HV 50A | HV 50A | 50 | 0 | [10.0, 3.215, 0.597, 0.198, 0.1, 0.0378, 0.022, 0.01] | [10.0, 3.64, 0.854, 0.281, 0.1, 0.0531, 0.022, 0.01] | 0 | [150.0, 170.0, 210.0, 250.0, 294.0, 400.0, 500.0, 711.0] | [300.0, 350.0, 450.0, 550.0, 700.0, 850.0, 1200.0, 1752.0]
HV 6.3A | HV 6.3A | 6.3 | 0 | [10.0, 1.39, 0.344, 0.168, 0.1, 0.056, 0.0263, 0.01] | [10.0, 1.711, 0.516, 0.198, 0.1, 0.0634, 0.0303, 0.01] | 0 | [19.0, 19.5, 20.4, 20.8, 22.0, 25.0, 32.0, 48.0] | [38.0, 40.0, 43.0, 48.0, 53.0, 60.0, 75.0, 118.0]
HV 63A | HV 63A | 63 | 0 | [10.0, 2.84, 0.368, 0.164, 0.1, 0.0621, 0.0378, 0.0195, 0.01] | [10.0, 1.82, 0.344, 0.1, 0.0467, 0.0269, 0.01] | 0 | [189.0, 220.0, 300.0, 350.0, 393.0, 450.0, 530.0, 700.0, 961.0] | [378.0, 500.0, 700.0, 934.0, 1200.0, 1500.0, 2366.0]
HV 80A | HV 80A | 80 | 0 | [10.0, 2.05, 0.369, 0.198, 0.1, 0.051, 0.0298, 0.01] | [10.0, 4.15, 1.03, 0.198, 0.1, 0.051, 0.0172, 0.01] | 0 | [240.0, 300.0, 400.0, 450.0, 530.0, 650.0, 800.0, 1311.0] | [480.0, 550.0, 700.0, 1000.0, 1260.0, 1600.0, 2500.0, 3227.0]
Siemens NH-1-100 | Siemens NH-1-100 | 100 | [5400.0, 2000.0, 400.0, 20.0, 1.0, 0.2, 0.012, 0.004] | 0 | 0 | [150.0, 190.0, 250.0, 430.0, 900.0, 1250.0, 2700.0, 3600.0] | 0 | 0
Siemens NH-1-125 | Siemens NH-1-125 | 125 | [4800.0, 120.0, 7.0, 0.1, 0.004] | 0 | 0 | [180.0, 400.0, 740.0, 2000.0, 4250.0] | 0 | 0
Siemens NH-1-16 | Siemens NH-1-16 | 16 | [4000.0, 400.0, 2.0, 0.1, 0.04, 0.01] | 0 | 0 | [26.0, 35.0, 75.0, 150.0, 200.0, 300.0] | 0 | 0
Siemens NH-1-160 | Siemens NH-1-160 | 160 | [4800.0, 120.0, 7.0, 0.1, 0.004] | 0 | 0 | [210.0, 500.0, 900.0, 2300.0, 5000.0] | 0 | 0
Siemens NH-1-25 | Siemens NH-1-25 | 25 | [4000.0, 1000.0, 10.0, 0.2, 0.02, 0.01] | 0 | 0 | [40.0, 50.0, 100.0, 210.0, 400.0, 500.0] | 0 | 0
Siemens NH-1-50 | Siemens NH-1-50 | 50 | [4000.0, 40.0, 4.0, 1.0, 0.02, 0.01] | 0 | 0 | [86.0, 200.0, 300.0, 400.0, 1000.0, 1280.0] | 0 | 0
Siemens NH-1-63 | Siemens NH-1-63 | 63 | [4000.0, 100.0, 10.0, 2.0, 0.04, 0.01] | 0 | 0 | [100.0, 200.0, 300.0, 400.0, 1000.0, 1500.0] | 0 | 0
Siemens NH-1-80 | Siemens NH-1-80 | 80 | [4800.0, 120.0, 7.0, 0.1, 0.01] | 0 | 0 | [150.58, 250.0, 450.0, 1150.0, 2470.0] | 0 | 0
Siemens NH-2-1000 | Siemens NH-2-1000 | 1000 | [4800.0, 120.0, 7.0, 0.1, 0.004] | 0 | 0 | [1900.0, 3500.0, 8400.0, 24000.0, 52000.0] | 0 | 0
Siemens NH-2-200 | Siemens NH-2-200 | 200 | [4800.0, 120.0, 7.0, 0.1, 0.004] | 0 | 0 | [280.0, 650.0, 1200.0, 3000.0, 7000.0] | 0 | 0
Siemens NH-2-224 | Siemens NH-2-224 | 224 | [4800.0, 120.0, 7.0, 0.2, 0.04, 0.004] | 0 | 0 | [400.0, 750.0, 1453.0, 3025.0, 4315.0, 7600.0] | 0 | 0
Siemens NH-2-250 | Siemens NH-2-250 | 250 | [4800.0, 120.0, 7.0, 0.1, 0.004] | 0 | 0 | [450.0, 800.0, 1650.0, 4000.0, 8500.0] | 0 | 0
Siemens NH-2-315 | Siemens NH-2-315 | 315 | [4800.0, 120.0, 7.0, 0.1, 0.004] | 0 | 0 | [550.0, 920.0, 1900.0, 5000.0, 11000.0] | 0 | 0
Siemens NH-2-355 | Siemens NH-2-355 | 355 | [4800.0, 120.0, 6.0, 0.1, 0.004] | 0 | 0 | [650.0, 1116.27, 2350.0, 5840.0, 12790.0] | 0 | 0
Siemens NH-2-400 | Siemens NH-2-400 | 400 | [4800.0, 120.0, 7.0, 0.1, 0.004] | 0 | 0 | [720.0, 1350.0, 2800.0, 6500.0, 15000.0] | 0 | 0
Siemens NH-2-425 | Siemens NH-2-425 | 425 | [4800.0, 120.0, 7.0, 0.1, 0.004] | 0 | 0 | [850.0, 1500.0, 3050.0, 7500.0, 16500.0] | 0 | 0
Siemens NH-2-630 | Siemens NH-2-630 | 630 | [4800.0, 120.0, 7.0, 0.1, 0.004] | 0 | 0 | [1200.0, 2000.0, 4800.0, 12000.0, 26000.0] | 0 | 0

## dtypes
| element | column | dtype
0 | bus | name | object
1 | bus | vn_kv | float64
2 | bus | type | object
3 | bus | zone | object
4 | bus | in_service | bool
5 | load | name | object
6 | load | bus | uint32
7 | load | p_mw | float64
8 | load | q_mvar | float64
9 | load | const_z_percent | float64
10 | load | const_i_percent | float64
11 | load | sn_mva | float64
12 | load | scaling | float64
13 | load | in_service | bool
14 | load | type | object
15 | ext_grid | name | object
16 | ext_grid | bus | uint32
17 | ext_grid | vm_pu | float64
18 | ext_grid | va_degree | float64
19 | ext_grid | slack_weight | float64
20 | ext_grid | in_service | bool
21 | line | name | object
22 | line | std_type | object
23 | line | from_bus | uint32
24 | line | to_bus | uint32
25 | line | length_km | float64
26 | line | r_ohm_per_km | float64
27 | line | x_ohm_per_km | float64
28 | line | c_nf_per_km | float64
29 | line | g_us_per_km | float64
30 | line | max_i_ka | float64
31 | line | df | float64
32 | line | parallel | uint32
33 | line | type | object
34 | line | in_service | bool
35 | trafo | name | object
36 | trafo | std_type | object
37 | trafo | hv_bus | uint32
38 | trafo | lv_bus | uint32
39 | trafo | sn_mva | float64
40 | trafo | vn_hv_kv | float64
41 | trafo | vn_lv_kv | float64
42 | trafo | vk_percent | float64
43 | trafo | vkr_percent | float64
44 | trafo | pfe_kw | float64
45 | trafo | i0_percent | float64
46 | trafo | shift_degree | float64
47 | trafo | tap_side | object
48 | trafo | tap_neutral | int32
49 | trafo | tap_min | int32
50 | trafo | tap_max | int32
51 | trafo | tap_step_percent | float64
52 | trafo | tap_step_degree | float64
53 | trafo | tap_pos | int32
54 | trafo | tap_phase_shifter | bool
55 | trafo | parallel | uint32
56 | trafo | df | float64
57 | trafo | in_service | bool
58 | line_geodata | coords | object
59 | bus_geodata | x | float64
60 | bus_geodata | y | float64
61 | bus_geodata | coords | object

## parameters
| version | format_version | converged | OPF_converged | name | f_hz | sn_mva
0 | 2.14.6 | 2.14.0 | FALSE | FALSE |  | 50 | 1