## bus
| name | vn_kv | type | zone | in_service
0 | bus_LV_5725-11_0_8_node_0 | 0.4 | n |  | TRUE
1 | bus_LV_5725-11_0_8_node_1 | 0.4 | n |  | TRUE
2 | bus_LV_5725-11_0_8_node_2 | 0.4 | n |  | TRUE
3 | bus_LV_5725-11_0_8_node_3 | 0.4 | n |  | TRUE
4 | bus_LV_5725-11_0_8_node_4 | 0.4 | n |  | TRUE
5 | bus_LV_5725-11_0_8_node_128 | 0.4 | n |  | TRUE
6 | bus_LV_5725-11_0_8_node_127 | 0.4 | n |  | TRUE
7 | bus_LV_5725-11_0_8_node_30 | 0.4 | n |  | TRUE
8 | bus_LV_5725-11_0_8_node_5 | 0.4 | n |  | TRUE
9 | bus_LV_5725-11_0_8_node_6 | 0.4 | n |  | TRUE
10 | bus_LV_5725-11_0_8_node_7 | 0.4 | n |  | TRUE
11 | bus_LV_5725-11_0_8_node_8 | 0.4 | n |  | TRUE
12 | bus_LV_5725-11_0_8_node_9 | 0.4 | n |  | TRUE
13 | bus_LV_5725-11_0_8_node_46 | 0.4 | n |  | TRUE
14 | bus_LV_5725-11_0_8_node_42 | 0.4 | n |  | TRUE
15 | bus_LV_5725-11_0_8_node_73 | 0.4 | n |  | TRUE
16 | bus_LV_5725-11_0_8_node_87 | 0.4 | n |  | TRUE
17 | bus_LV_5725-11_0_8_node_71 | 0.4 | n |  | TRUE
18 | bus_LV_5725-11_0_8_node_43 | 0.4 | n |  | TRUE
19 | bus_LV_5725-11_0_8_node_10 | 0.4 | n |  | TRUE
20 | bus_LV_5725-11_0_8_node_11 | 0.4 | n |  | TRUE
21 | bus_LV_5725-11_0_8_node_12 | 0.4 | n |  | TRUE
22 | bus_LV_5725-11_0_8_node_13 | 0.4 | n |  | TRUE
23 | bus_LV_5725-11_0_8_node_14 | 0.4 | n |  | TRUE
24 | bus_LV_5725-11_0_8_node_166 | 0.4 | n |  | TRUE
25 | bus_LV_5725-11_0_8_node_154 | 0.4 | n |  | TRUE
26 | bus_LV_5725-11_0_8_node_15 | 0.4 | n |  | TRUE
27 | bus_LV_5725-11_0_8_node_16 | 0.4 | n |  | TRUE
28 | bus_LV_5725-11_0_8_node_17 | 0.4 | n |  | TRUE
29 | bus_LV_5725-11_0_8_node_18 | 0.4 | n |  | TRUE
30 | bus_LV_5725-11_0_8_node_19 | 0.4 | n |  | TRUE
31 | bus_LV_5725-11_0_8_node_25 | 0.4 | n |  | TRUE
32 | bus_LV_5725-11_0_8_node_20 | 0.4 | n |  | TRUE
33 | bus_LV_5725-11_0_8_node_21 | 0.4 | n |  | TRUE
34 | bus_LV_5725-11_0_8_node_22 | 0.4 | n |  | TRUE
35 | bus_LV_5725-11_0_8_node_23 | 0.4 | n |  | TRUE
36 | bus_LV_5725-11_0_8_node_24 | 0.4 | n |  | TRUE
37 | bus_LV_5725-11_0_8_node_64 | 0.4 | n |  | TRUE
38 | bus_LV_5725-11_0_8_node_36 | 0.4 | n |  | TRUE
39 | bus_LV_5725-11_0_8_node_37 | 0.4 | n |  | TRUE
40 | bus_LV_5725-11_0_8_node_38 | 0.4 | n |  | TRUE
41 | bus_LV_5725-11_0_8_node_39 | 0.4 | n |  | TRUE
42 | bus_LV_5725-11_0_8_node_110 | 0.4 | n |  | TRUE
43 | bus_LV_5725-11_0_8_node_65 | 0.4 | n |  | TRUE
44 | bus_LV_5725-11_0_8_node_111 | 0.4 | n |  | TRUE
45 | bus_LV_5725-11_0_8_node_45 | 0.4 | n |  | TRUE
46 | bus_LV_5725-11_0_8_node_140 | 0.4 | n |  | TRUE
47 | bus_LV_5725-11_0_8_node_167 | 0.4 | n |  | TRUE
48 | bus_LV_5725-11_0_8_node_139 | 0.4 | n |  | TRUE
49 | bus_LV_5725-11_0_8_node_90 | 0.4 | n |  | TRUE
50 | bus_LV_5725-11_0_8_node_123 | 0.4 | n |  | TRUE
51 | bus_LV_5725-11_0_8_node_122 | 0.4 | n |  | TRUE
52 | bus_LV_5725-11_0_8_node_160 | 0.4 | n |  | TRUE
53 | bus_LV_5725-11_0_8_node_170 | 0.4 | n |  | TRUE
54 | bus_LV_5725-11_0_8_node_88 | 0.4 | n |  | TRUE
55 | bus_LV_5725-11_0_8_node_169 | 0.4 | n |  | TRUE
56 | bus_LV_5725-11_0_8_node_26 | 0.4 | n |  | TRUE
57 | bus_LV_5725-11_0_8_node_27 | 0.4 | n |  | TRUE
58 | bus_LV_5725-11_0_8_node_28 | 0.4 | n |  | TRUE
59 | bus_LV_5725-11_0_8_node_29 | 0.4 | n |  | TRUE
60 | bus_LV_5725-11_0_8_node_47 | 0.4 | n |  | TRUE
61 | bus_LV_5725-11_0_8_node_95 | 0.4 | n |  | TRUE
62 | bus_LV_5725-11_0_8_node_129 | 0.4 | n |  | TRUE
63 | bus_LV_5725-11_0_8_node_121 | 0.4 | n |  | TRUE
64 | bus_LV_5725-11_0_8_node_96 | 0.4 | n |  | TRUE
65 | bus_LV_5725-11_0_8_node_142 | 0.4 | n |  | TRUE
66 | bus_LV_5725-11_0_8_node_31 | 0.4 | n |  | TRUE
67 | bus_LV_5725-11_0_8_node_32 | 0.4 | n |  | TRUE
68 | bus_LV_5725-11_0_8_node_33 | 0.4 | n |  | TRUE
69 | bus_LV_5725-11_0_8_node_34 | 0.4 | n |  | TRUE
70 | bus_LV_5725-11_0_8_node_35 | 0.4 | n |  | TRUE
71 | bus_LV_5725-11_0_8_node_41 | 0.4 | n |  | TRUE
72 | bus_LV_5725-11_0_8_node_99 | 0.4 | n |  | TRUE
73 | bus_LV_5725-11_0_8_node_156 | 0.4 | n |  | TRUE
74 | bus_LV_5725-11_0_8_node_100 | 0.4 | n |  | TRUE
75 | bus_LV_5725-11_0_8_node_98 | 0.4 | n |  | TRUE
76 | bus_LV_5725-11_0_8_node_52 | 0.4 | n |  | TRUE
77 | bus_LV_5725-11_0_8_node_70 | 0.4 | n |  | TRUE
78 | bus_LV_5725-11_0_8_node_40 | 0.4 | n |  | TRUE
79 | bus_LV_5725-11_0_8_node_75 | 0.4 | n |  | TRUE
80 | bus_LV_5725-11_0_8_node_76 | 0.4 | n |  | TRUE
81 | bus_LV_5725-11_0_8_node_44 | 0.4 | n |  | TRUE
82 | bus_LV_5725-11_0_8_node_61 | 0.4 | n |  | TRUE
83 | bus_LV_5725-11_0_8_node_59 | 0.4 | n |  | TRUE
84 | bus_LV_5725-11_0_8_node_60 | 0.4 | n |  | TRUE
85 | bus_LV_5725-11_0_8_node_117 | 0.4 | n |  | TRUE
86 | bus_LV_5725-11_0_8_node_118 | 0.4 | n |  | TRUE
87 | bus_LV_5725-11_0_8_node_119 | 0.4 | n |  | TRUE
88 | bus_LV_5725-11_0_8_node_125 | 0.4 | n |  | TRUE
89 | bus_LV_5725-11_0_8_node_126 | 0.4 | n |  | TRUE
90 | bus_LV_5725-11_0_8_node_124 | 0.4 | n |  | TRUE
91 | bus_LV_5725-11_0_8_node_144 | 0.4 | n |  | TRUE
92 | bus_LV_5725-11_0_8_node_48 | 0.4 | n |  | TRUE
93 | bus_LV_5725-11_0_8_node_49 | 0.4 | n |  | TRUE
94 | bus_LV_5725-11_0_8_node_50 | 0.4 | n |  | TRUE
95 | bus_LV_5725-11_0_8_node_51 | 0.4 | n |  | TRUE
96 | bus_LV_5725-11_0_8_node_176 | 0.4 | n |  | TRUE
97 | bus_LV_5725-11_0_8_node_53 | 0.4 | n |  | TRUE
98 | bus_LV_5725-11_0_8_node_54 | 0.4 | n |  | TRUE
99 | bus_LV_5725-11_0_8_node_55 | 0.4 | n |  | TRUE
100 | bus_LV_5725-11_0_8_node_56 | 0.4 | n |  | TRUE
101 | bus_LV_5725-11_0_8_node_57 | 0.4 | n |  | TRUE
102 | bus_LV_5725-11_0_8_node_58 | 0.4 | n |  | TRUE
103 | bus_LV_5725-11_0_8_node_130 | 0.4 | n |  | TRUE
104 | bus_LV_5725-11_0_8_node_131 | 0.4 | n |  | TRUE
105 | bus_LV_5725-11_0_8_node_89 | 0.4 | n |  | TRUE
106 | bus_LV_5725-11_0_8_node_62 | 0.4 | n |  | TRUE
107 | bus_LV_5725-11_0_8_node_63 | 0.4 | n |  | TRUE
108 | bus_LV_5725-11_0_8_node_85 | 0.4 | n |  | TRUE
109 | bus_LV_5725-11_0_8_node_164 | 0.4 | n |  | TRUE
110 | bus_LV_5725-11_0_8_node_86 | 0.4 | n |  | TRUE
111 | bus_LV_5725-11_0_8_node_165 | 0.4 | n |  | TRUE
112 | bus_LV_5725-11_0_8_node_66 | 0.4 | n |  | TRUE
113 | bus_LV_5725-11_0_8_node_67 | 0.4 | n |  | TRUE
114 | bus_LV_5725-11_0_8_node_68 | 0.4 | n |  | TRUE
115 | bus_LV_5725-11_0_8_node_69 | 0.4 | n |  | TRUE
116 | bus_LV_5725-11_0_8_node_74 | 0.4 | n |  | TRUE
117 | bus_LV_5725-11_0_8_node_72 | 0.4 | n |  | TRUE
118 | bus_LV_5725-11_0_8_node_114 | 0.4 | n |  | TRUE
119 | bus_LV_5725-11_0_8_node_115 | 0.4 | n |  | TRUE
120 | bus_LV_5725-11_0_8_node_116 | 0.4 | n |  | TRUE
121 | bus_LV_5725-11_0_8_node_97 | 0.4 | n |  | TRUE
122 | bus_LV_5725-11_0_8_node_112 | 0.4 | n |  | TRUE
123 | bus_LV_5725-11_0_8_node_113 | 0.4 | n |  | TRUE
124 | bus_LV_5725-11_0_8_node_77 | 0.4 | n |  | TRUE
125 | bus_LV_5725-11_0_8_node_78 | 0.4 | n |  | TRUE
126 | bus_LV_5725-11_0_8_node_79 | 0.4 | n |  | TRUE
127 | bus_LV_5725-11_0_8_node_151 | 0.4 | n |  | TRUE
128 | bus_LV_5725-11_0_8_node_80 | 0.4 | n |  | TRUE
129 | bus_LV_5725-11_0_8_node_81 | 0.4 | n |  | TRUE
130 | bus_LV_5725-11_0_8_node_152 | 0.4 | n |  | TRUE
131 | bus_LV_5725-11_0_8_node_132 | 0.4 | n |  | TRUE
132 | bus_LV_5725-11_0_8_node_143 | 0.4 | n |  | TRUE
133 | bus_LV_5725-11_0_8_node_133 | 0.4 | n |  | TRUE
134 | bus_LV_5725-11_0_8_node_102 | 0.4 | n |  | TRUE
135 | bus_LV_5725-11_0_8_node_145 | 0.4 | n |  | TRUE
136 | bus_LV_5725-11_0_8_node_101 | 0.4 | n |  | TRUE
137 | bus_LV_5725-11_0_8_node_82 | 0.4 | n |  | TRUE
138 | bus_LV_5725-11_0_8_node_83 | 0.4 | n |  | TRUE
139 | bus_LV_5725-11_0_8_node_84 | 0.4 | n |  | TRUE
140 | bus_LV_5725-11_0_8_node_141 | 0.4 | n |  | TRUE
141 | bus_LV_5725-11_0_8_node_256 | 0.4 | n |  | TRUE
142 | bus_LV_5725-11_0_8_node_244 | 0.4 | n |  | TRUE
143 | bus_LV_5725-11_0_8_node_240 | 0.4 | n |  | TRUE
144 | bus_LV_5725-11_0_8_node_255 | 0.4 | n |  | TRUE
145 | bus_LV_5725-11_0_8_node_91 | 0.4 | n |  | TRUE
146 | bus_LV_5725-11_0_8_node_92 | 0.4 | n |  | TRUE
147 | bus_LV_5725-11_0_8_node_190 | 0.4 | n |  | TRUE
148 | bus_LV_5725-11_0_8_node_93 | 0.4 | n |  | TRUE
149 | bus_LV_5725-11_0_8_node_94 | 0.4 | n |  | TRUE
150 | bus_LV_5725-11_0_8_node_188 | 0.4 | n |  | TRUE
151 | bus_LV_5725-11_0_8_node_120 | 0.4 | n |  | TRUE
152 | bus_LV_5725-11_0_8_node_171 | 0.4 | n |  | TRUE
153 | bus_LV_5725-11_0_8_node_172 | 0.4 | n |  | TRUE
154 | bus_LV_5725-11_0_8_node_191 | 0.4 | n |  | TRUE
155 | bus_LV_5725-11_0_8_node_223 | 0.4 | n |  | TRUE
156 | bus_LV_5725-11_0_8_node_259 | 0.4 | n |  | TRUE
157 | bus_LV_5725-11_0_8_node_225 | 0.4 | n |  | TRUE
158 | bus_LV_5725-11_0_8_node_221 | 0.4 | n |  | TRUE
159 | bus_LV_5725-11_0_8_node_260 | 0.4 | n |  | TRUE
160 | bus_LV_5725-11_0_8_node_231 | 0.4 | n |  | TRUE
161 | bus_LV_5725-11_0_8_node_232 | 0.4 | n |  | TRUE
162 | bus_LV_5725-11_0_8_node_162 | 0.4 | n |  | TRUE
163 | bus_LV_5725-11_0_8_node_159 | 0.4 | n |  | TRUE
164 | bus_LV_5725-11_0_8_node_103 | 0.4 | n |  | TRUE
165 | bus_LV_5725-11_0_8_node_104 | 0.4 | n |  | TRUE
166 | bus_LV_5725-11_0_8_node_138 | 0.4 | n |  | TRUE
167 | bus_LV_5725-11_0_8_node_136 | 0.4 | n |  | TRUE
168 | bus_LV_5725-11_0_8_node_105 | 0.4 | n |  | TRUE
169 | bus_LV_5725-11_0_8_node_106 | 0.4 | n |  | TRUE
170 | bus_LV_5725-11_0_8_node_107 | 0.4 | n |  | TRUE
171 | bus_LV_5725-11_0_8_node_108 | 0.4 | n |  | TRUE
172 | bus_LV_5725-11_0_8_node_109 | 0.4 | n |  | TRUE
173 | bus_LV_5725-11_0_8_node_148 | 0.4 | n |  | TRUE
174 | bus_LV_5725-11_0_8_node_146 | 0.4 | n |  | TRUE
175 | bus_LV_5725-11_0_8_node_150 | 0.4 | n |  | TRUE
176 | bus_LV_5725-11_0_8_node_155 | 0.4 | n |  | TRUE
177 | bus_LV_5725-11_0_8_node_161 | 0.4 | n |  | TRUE
178 | bus_LV_5725-11_0_8_node_257 | 0.4 | n |  | TRUE
179 | bus_LV_5725-11_0_8_node_153 | 0.4 | n |  | TRUE
180 | bus_LV_5725-11_0_8_node_149 | 0.4 | n |  | TRUE
181 | bus_LV_5725-11_0_8_node_134 | 0.4 | n |  | TRUE
182 | bus_LV_5725-11_0_8_node_135 | 0.4 | n |  | TRUE
183 | bus_LV_5725-11_0_8_node_137 | 0.4 | n |  | TRUE
184 | bus_LV_5725-11_0_8_node_157 | 0.4 | n |  | TRUE
185 | bus_LV_5725-11_0_8_node_158 | 0.4 | n |  | TRUE
186 | bus_LV_5725-11_0_8_node_163 | 0.4 | n |  | TRUE
187 | bus_LV_5725-11_0_8_node_168 | 0.4 | n |  | TRUE
188 | bus_LV_5725-11_0_8_node_192 | 0.4 | n |  | TRUE
189 | bus_LV_5725-11_0_8_node_173 | 0.4 | n |  | TRUE
190 | bus_LV_5725-11_0_8_node_174 | 0.4 | n |  | TRUE
191 | bus_LV_5725-11_0_8_node_175 | 0.4 | n |  | TRUE
192 | bus_LV_5725-11_0_8_node_194 | 0.4 | n |  | TRUE
193 | bus_LV_5725-11_0_8_node_195 | 0.4 | n |  | TRUE
194 | bus_LV_5725-11_0_8_node_178 | 0.4 | n |  | TRUE
195 | bus_LV_5725-11_0_8_node_179 | 0.4 | n |  | TRUE
196 | bus_LV_5725-11_0_8_node_180 | 0.4 | n |  | TRUE
197 | bus_LV_5725-11_0_8_node_196 | 0.4 | n |  | TRUE
198 | bus_LV_5725-11_0_8_node_181 | 0.4 | n |  | TRUE
199 | bus_LV_5725-11_0_8_node_182 | 0.4 | n |  | TRUE
200 | bus_LV_5725-11_0_8_node_183 | 0.4 | n |  | TRUE
201 | bus_LV_5725-11_0_8_node_184 | 0.4 | n |  | TRUE
202 | bus_LV_5725-11_0_8_node_197 | 0.4 | n |  | TRUE
203 | bus_LV_5725-11_0_8_node_199 | 0.4 | n |  | TRUE
204 | bus_LV_5725-11_0_8_node_200 | 0.4 | n |  | TRUE
205 | bus_LV_5725-11_0_8_node_189 | 0.4 | n |  | TRUE
206 | bus_LV_5725-11_0_8_node_185 | 0.4 | n |  | TRUE
207 | bus_LV_5725-11_0_8_node_186 | 0.4 | n |  | TRUE
208 | bus_LV_5725-11_0_8_node_187 | 0.4 | n |  | TRUE
209 | bus_LV_5725-11_0_8_node_198 | 0.4 | n |  | TRUE
210 | bus_LV_5725-11_0_8_node_212 | 0.4 | n |  | TRUE
211 | bus_LV_5725-11_0_8_node_193 | 0.4 | n |  | TRUE
212 | bus_LV_5725-11_0_8_node_239 | 0.4 | n |  | TRUE
213 | bus_LV_5725-11_0_8_node_213 | 0.4 | n |  | TRUE
214 | bus_LV_5725-11_0_8_node_201 | 0.4 | n |  | TRUE
215 | bus_LV_5725-11_0_8_node_202 | 0.4 | n |  | TRUE
216 | bus_LV_5725-11_0_8_node_203 | 0.4 | n |  | TRUE
217 | bus_LV_5725-11_0_8_node_230 | 0.4 | n |  | TRUE
218 | bus_LV_5725-11_0_8_node_238 | 0.4 | n |  | TRUE
219 | bus_LV_5725-11_0_8_node_204 | 0.4 | n |  | TRUE
220 | bus_LV_5725-11_0_8_node_205 | 0.4 | n |  | TRUE
221 | bus_LV_5725-11_0_8_node_206 | 0.4 | n |  | TRUE
222 | bus_LV_5725-11_0_8_node_217 | 0.4 | n |  | TRUE
223 | bus_LV_5725-11_0_8_node_216 | 0.4 | n |  | TRUE
224 | bus_LV_5725-11_0_8_node_218 | 0.4 | n |  | TRUE
225 | bus_LV_5725-11_0_8_node_214 | 0.4 | n |  | TRUE
226 | bus_LV_5725-11_0_8_node_207 | 0.4 | n |  | TRUE
227 | bus_LV_5725-11_0_8_node_208 | 0.4 | n |  | TRUE
228 | bus_LV_5725-11_0_8_node_209 | 0.4 | n |  | TRUE
229 | bus_LV_5725-11_0_8_node_210 | 0.4 | n |  | TRUE
230 | bus_LV_5725-11_0_8_node_211 | 0.4 | n |  | TRUE
231 | bus_LV_5725-11_0_8_node_215 | 0.4 | n |  | TRUE
232 | bus_LV_5725-11_0_8_node_237 | 0.4 | n |  | TRUE
233 | bus_LV_5725-11_0_8_node_229 | 0.4 | n |  | TRUE
234 | bus_LV_5725-11_0_8_node_235 | 0.4 | n |  | TRUE
235 | bus_LV_5725-11_0_8_node_219 | 0.4 | n |  | TRUE
236 | bus_LV_5725-11_0_8_node_220 | 0.4 | n |  | TRUE
237 | bus_LV_5725-11_0_8_node_228 | 0.4 | n |  | TRUE
238 | bus_LV_5725-11_0_8_node_226 | 0.4 | n |  | TRUE
239 | bus_LV_5725-11_0_8_node_243 | 0.4 | n |  | TRUE
240 | bus_LV_5725-11_0_8_node_242 | 0.4 | n |  | TRUE
241 | bus_LV_5725-11_0_8_node_222 | 0.4 | n |  | TRUE
242 | bus_LV_5725-11_0_8_node_249 | 0.4 | n |  | TRUE
243 | bus_LV_5725-11_0_8_node_224 | 0.4 | n |  | TRUE
244 | bus_LV_5725-11_0_8_node_254 | 0.4 | n |  | TRUE
245 | bus_LV_5725-11_0_8_node_247 | 0.4 | n |  | TRUE
246 | bus_LV_5725-11_0_8_node_250 | 0.4 | n |  | TRUE
247 | bus_LV_5725-11_0_8_node_245 | 0.4 | n |  | TRUE
248 | bus_LV_5725-11_0_8_node_258 | 0.4 | n |  | TRUE
249 | bus_LV_5725-11_0_8_node_261 | 0.4 | n |  | TRUE
250 | bus_LV_5725-11_0_8_node_262 | 0.4 | n |  | TRUE
251 | bus_LV_5725-11_0_8_node_233 | 0.4 | n |  | TRUE
252 | bus_LV_5725-11_0_8_node_234 | 0.4 | n |  | TRUE
253 | bus_LV_5725-11_0_8_node_236 | 0.4 | n |  | TRUE
254 | bus_LV_5725-11_0_8_node_263 | 0.4 | n |  | TRUE
255 | bus_LV_5725-11_0_8_node_264 | 0.4 | n |  | TRUE
256 | bus_LV_5725-11_0_8_node_246 | 0.4 | n |  | TRUE
257 | bus_LV_5725-11_0_8_node_248 | 0.4 | n |  | TRUE
258 | bus_LV_5725-11_0_8_node_251 | 0.4 | n |  | TRUE
259 | bus_LV_5725-11_0_8_node_252 | 0.4 | n |  | TRUE
260 | bus_LV_5725-11_0_8_node_253 | 0.4 | n |  | TRUE
261 | bus_LV_5725-11_0_8_node_266 | 0.4 | n |  | TRUE
262 | bus_LV_5725-11_0_8_node_265 | 0.4 | n |  | TRUE
263 | bus_MV_314_0_node_79 | 20 | n |  | TRUE

## load
| name | bus | p_mw | q_mvar | const_z_percent | const_i_percent | sn_mva | scaling | in_service | type
0 | LV_5725-11_0_8_load_0 | 0 | 0.003774 | 0.00094586 | 0 | 0 |  | 1 | TRUE | wye
1 | LV_5725-11_0_8_load_1 | 1 | 0.0035268 | 0.0008839 | 0 | 0 |  | 1 | TRUE | wye
2 | LV_5725-11_0_8_load_2 | 2 | 0.0037442 | 0.00093838 | 0 | 0 |  | 1 | TRUE | wye
3 | LV_5725-11_0_8_load_4 | 4 | 0.0040347 | 0.0010112 | 0 | 0 |  | 1 | TRUE | wye
4 | LV_5725-11_0_8_load_128 | 5 | 0.0045634 | 0.0011437 | 0 | 0 |  | 1 | TRUE | wye
5 | LV_5725-11_0_8_load_127 | 6 | 0.0030338 | 0.00076035 | 0 | 0 |  | 1 | TRUE | wye
6 | LV_5725-11_0_8_load_5 | 8 | 0.0028322 | 0.00070981 | 0 | 0 |  | 1 | TRUE | wye
7 | LV_5725-11_0_8_load_6 | 9 | 0.0031589 | 0.0007917 | 0 | 0 |  | 1 | TRUE | wye
8 | LV_5725-11_0_8_load_7 | 10 | 0.0013223 | 0.00033141 | 0 | 0 |  | 1 | TRUE | wye
9 | LV_5725-11_0_8_load_9 | 12 | 0.00062122 | 0.00015569 | 0 | 0 |  | 1 | TRUE | wye
10 | LV_5725-11_0_8_load_46 | 13 | 0.0071933 | 0.0018028 | 0 | 0 |  | 1 | TRUE | wye
11 | LV_5725-11_0_8_load_42 | 14 | 0.0064653 | 0.0016204 | 0 | 0 |  | 1 | TRUE | wye
12 | LV_5725-11_0_8_load_73 | 15 | 0.0026738 | 0.00067013 | 0 | 0 |  | 1 | TRUE | wye
13 | LV_5725-11_0_8_load_87 | 16 | 0.0029276 | 0.00073372 | 0 | 0 |  | 1 | TRUE | wye
14 | LV_5725-11_0_8_load_71 | 17 | 0.0017165 | 0.00043019 | 0 | 0 |  | 1 | TRUE | wye
15 | LV_5725-11_0_8_load_10 | 19 | 0.0024891 | 0.00062383 | 0 | 0 |  | 1 | TRUE | wye
16 | LV_5725-11_0_8_load_12 | 21 | 0.0029908 | 0.00074957 | 0 | 0 |  | 1 | TRUE | wye
17 | LV_5725-11_0_8_load_13 | 22 | 0.0023268 | 0.00058314 | 0 | 0 |  | 1 | TRUE | wye
18 | LV_5725-11_0_8_load_14 | 23 | 0.0023279 | 0.00058342 | 0 | 0 |  | 1 | TRUE | wye
19 | LV_5725-11_0_8_load_166 | 24 | 0.0022826 | 0.00057206 | 0 | 0 |  | 1 | TRUE | wye
20 | LV_5725-11_0_8_load_15 | 26 | 0.0031137 | 0.00078036 | 0 | 0 |  | 1 | TRUE | wye
21 | LV_5725-11_0_8_load_17 | 28 | 0.0020586 | 0.00051593 | 0 | 0 |  | 1 | TRUE | wye
22 | LV_5725-11_0_8_load_19 | 30 | 0.00094002 | 0.00023559 | 0 | 0 |  | 1 | TRUE | wye
23 | LV_5725-11_0_8_load_25 | 31 | 0.0029004 | 0.0007269 | 0 | 0 |  | 1 | TRUE | wye
24 | LV_5725-11_0_8_load_20 | 32 | 0.0027806 | 0.00069688 | 0 | 0 |  | 1 | TRUE | wye
25 | LV_5725-11_0_8_load_21 | 33 | 0.0022461 | 0.00056292 | 0 | 0 |  | 1 | TRUE | wye
26 | LV_5725-11_0_8_load_23 | 35 | 0.0025469 | 0.00063831 | 0 | 0 |  | 1 | TRUE | wye
27 | LV_5725-11_0_8_load_24 | 36 | 0.0017399 | 0.00043607 | 0 | 0 |  | 1 | TRUE | wye
28 | LV_5725-11_0_8_load_64 | 37 | 0.0030137 | 0.0007553 | 0 | 0 |  | 1 | TRUE | wye
29 | LV_5725-11_0_8_load_36 | 38 | 0.0059485 | 0.0014908 | 0 | 0 |  | 1 | TRUE | wye
30 | LV_5725-11_0_8_load_37 | 39 | 0.0036266 | 0.0009089 | 0 | 0 |  | 1 | TRUE | wye
31 | LV_5725-11_0_8_load_39 | 41 | 0.0048891 | 0.0012253 | 0 | 0 |  | 1 | TRUE | wye
32 | LV_5725-11_0_8_load_110 | 42 | 0.0027385 | 0.00068632 | 0 | 0 |  | 1 | TRUE | wye
33 | LV_5725-11_0_8_load_65 | 43 | 0.0032235 | 0.00080789 | 0 | 0 |  | 1 | TRUE | wye
34 | LV_5725-11_0_8_load_111 | 44 | 0.0030621 | 0.00076745 | 0 | 0 |  | 1 | TRUE | wye
35 | LV_5725-11_0_8_load_140 | 46 | 0.0021962 | 0.00055043 | 0 | 0 |  | 1 | TRUE | wye
36 | LV_5725-11_0_8_load_167 | 47 | 0.0044014 | 0.0011031 | 0 | 0 |  | 1 | TRUE | wye
37 | LV_5725-11_0_8_load_139 | 48 | 0.0021853 | 0.00054769 | 0 | 0 |  | 1 | TRUE | wye
38 | LV_5725-11_0_8_load_123 | 50 | 0.0021897 | 0.0005488 | 0 | 0 |  | 1 | TRUE | wye
39 | LV_5725-11_0_8_load_122 | 51 | 0.0025086 | 0.00062872 | 0 | 0 |  | 1 | TRUE | wye
40 | LV_5725-11_0_8_load_88 | 54 | 0.0032862 | 0.00082359 | 0 | 0 |  | 1 | TRUE | wye
41 | LV_5725-11_0_8_load_169 | 55 | 0.0086454 | 0.0021667 | 0 | 0 |  | 1 | TRUE | wye
42 | LV_5725-11_0_8_load_26 | 56 | 0.0040853 | 0.0010239 | 0 | 0 |  | 1 | TRUE | wye
43 | LV_5725-11_0_8_load_27 | 57 | 0.0012237 | 0.00030668 | 0 | 0 |  | 1 | TRUE | wye
44 | LV_5725-11_0_8_load_29 | 59 | 0.0011363 | 0.00028479 | 0 | 0 |  | 1 | TRUE | wye
45 | LV_5725-11_0_8_load_47 | 60 | 0.0026817 | 0.00067209 | 0 | 0 |  | 1 | TRUE | wye
46 | LV_5725-11_0_8_load_129 | 62 | 0.0037847 | 0.00094853 | 0 | 0 |  | 1 | TRUE | wye
47 | LV_5725-11_0_8_load_121 | 63 | 0.0017424 | 0.00043669 | 0 | 0 |  | 1 | TRUE | wye
48 | LV_5725-11_0_8_load_142 | 65 | 0.0045464 | 0.0011394 | 0 | 0 |  | 1 | TRUE | wye
49 | LV_5725-11_0_8_load_31 | 66 | 0.0043071 | 0.0010794 | 0 | 0 |  | 1 | TRUE | wye
50 | LV_5725-11_0_8_load_32 | 67 | 0.0023615 | 0.00059186 | 0 | 0 |  | 1 | TRUE | wye
51 | LV_5725-11_0_8_load_33 | 68 | 0.0031166 | 0.00078109 | 0 | 0 |  | 1 | TRUE | wye
52 | LV_5725-11_0_8_load_34 | 69 | 0.0042215 | 0.001058 | 0 | 0 |  | 1 | TRUE | wye
53 | LV_5725-11_0_8_load_41 | 71 | 0.0037284 | 0.00093444 | 0 | 0 |  | 1 | TRUE | wye
54 | LV_5725-11_0_8_load_100 | 74 | 0.0015851 | 0.00039727 | 0 | 0 |  | 1 | TRUE | wye
55 | LV_5725-11_0_8_load_98 | 75 | 0.0018947 | 0.00047486 | 0 | 0 |  | 1 | TRUE | wye
56 | LV_5725-11_0_8_load_52 | 76 | 0.0033934 | 0.00085047 | 0 | 0 |  | 1 | TRUE | wye
57 | LV_5725-11_0_8_load_70 | 77 | 0.0042644 | 0.0010688 | 0 | 0 |  | 1 | TRUE | wye
58 | LV_5725-11_0_8_load_40 | 78 | 0.0053535 | 0.0013417 | 0 | 0 |  | 1 | TRUE | wye
59 | LV_5725-11_0_8_load_75 | 79 | 0.002845 | 0.00071303 | 0 | 0 |  | 1 | TRUE | wye
60 | LV_5725-11_0_8_load_76 | 80 | 0.00063851 | 0.00016003 | 0 | 0 |  | 1 | TRUE | wye
61 | LV_5725-11_0_8_load_61 | 82 | 0.0039192 | 0.00098225 | 0 | 0 |  | 1 | TRUE | wye
62 | LV_5725-11_0_8_load_59 | 83 | 0.0049918 | 0.0012511 | 0 | 0 |  | 1 | TRUE | wye
63 | LV_5725-11_0_8_load_117 | 85 | 0.0028587 | 0.00071646 | 0 | 0 |  | 1 | TRUE | wye
64 | LV_5725-11_0_8_load_118 | 86 | 0.0032635 | 0.00081791 | 0 | 0 |  | 1 | TRUE | wye
65 | LV_5725-11_0_8_load_119 | 87 | 0.0030161 | 0.00075591 | 0 | 0 |  | 1 | TRUE | wye
66 | LV_5725-11_0_8_load_125 | 88 | 0.006001 | 0.001504 | 0 | 0 |  | 1 | TRUE | wye
67 | LV_5725-11_0_8_load_124 | 90 | 0.0060025 | 0.0015044 | 0 | 0 |  | 1 | TRUE | wye
68 | LV_5725-11_0_8_load_144 | 91 | 0.0012957 | 0.00032472 | 0 | 0 |  | 1 | TRUE | wye
69 | LV_5725-11_0_8_load_48 | 92 | 0.0018577 | 0.00046558 | 0 | 0 |  | 1 | TRUE | wye
70 | LV_5725-11_0_8_load_176 | 96 | 0.018681 | 0.0046819 | 0 | 0 |  | 1 | TRUE | wye
71 | LV_5725-11_0_8_load_53 | 97 | 0.0024761 | 0.00062057 | 0 | 0 |  | 1 | TRUE | wye
72 | LV_5725-11_0_8_load_54 | 98 | 0.0022199 | 0.00055637 | 0 | 0 |  | 1 | TRUE | wye
73 | LV_5725-11_0_8_load_56 | 100 | 0.002719 | 0.00068145 | 0 | 0 |  | 1 | TRUE | wye
74 | LV_5725-11_0_8_load_57 | 101 | 0.0023264 | 0.00058304 | 0 | 0 |  | 1 | TRUE | wye
75 | LV_5725-11_0_8_load_58 | 102 | 0.0022835 | 0.0005723 | 0 | 0 |  | 1 | TRUE | wye
76 | LV_5725-11_0_8_load_130 | 103 | 0.0033931 | 0.00085039 | 0 | 0 |  | 1 | TRUE | wye
77 | LV_5725-11_0_8_load_89 | 105 | 0.0028896 | 0.0007242 | 0 | 0 |  | 1 | TRUE | wye
78 | LV_5725-11_0_8_load_62 | 106 | 0.0016583 | 0.00041561 | 0 | 0 |  | 1 | TRUE | wye
79 | LV_5725-11_0_8_load_63 | 107 | 0.0035908 | 0.00089994 | 0 | 0 |  | 1 | TRUE | wye
80 | LV_5725-11_0_8_load_85 | 108 | 0.0016991 | 0.00042584 | 0 | 0 |  | 1 | TRUE | wye
81 | LV_5725-11_0_8_load_164 | 109 | 0.0036304 | 0.00090987 | 0 | 0 |  | 1 | TRUE | wye
82 | LV_5725-11_0_8_load_86 | 110 | 0.0023016 | 0.00057682 | 0 | 0 |  | 1 | TRUE | wye
83 | LV_5725-11_0_8_load_66 | 112 | 0.0020039 | 0.00050223 | 0 | 0 |  | 1 | TRUE | wye
84 | LV_5725-11_0_8_load_67 | 113 | 0.0019863 | 0.00049782 | 0 | 0 |  | 1 | TRUE | wye
85 | LV_5725-11_0_8_load_68 | 114 | 0.0015557 | 0.0003899 | 0 | 0 |  | 1 | TRUE | wye
86 | LV_5725-11_0_8_load_69 | 115 | 0.0016593 | 0.00041586 | 0 | 0 |  | 1 | TRUE | wye
87 | LV_5725-11_0_8_load_74 | 116 | 0.0016513 | 0.00041385 | 0 | 0 |  | 1 | TRUE | wye
88 | LV_5725-11_0_8_load_72 | 117 | 0.0021115 | 0.00052919 | 0 | 0 |  | 1 | TRUE | wye
89 | LV_5725-11_0_8_load_114 | 118 | 0.0021436 | 0.00053725 | 0 | 0 |  | 1 | TRUE | wye
90 | LV_5725-11_0_8_load_115 | 119 | 0.0031424 | 0.00078757 | 0 | 0 |  | 1 | TRUE | wye
91 | LV_5725-11_0_8_load_116 | 120 | 0.0023438 | 0.00058742 | 0 | 0 |  | 1 | TRUE | wye
92 | LV_5725-11_0_8_load_97 | 121 | 0.0022348 | 0.00056009 | 0 | 0 |  | 1 | TRUE | wye
93 | LV_5725-11_0_8_load_113 | 123 | 0.002405 | 0.00060275 | 0 | 0 |  | 1 | TRUE | wye
94 | LV_5725-11_0_8_load_77 | 124 | 0.0014019 | 0.00035136 | 0 | 0 |  | 1 | TRUE | wye
95 | LV_5725-11_0_8_load_78 | 125 | 0.0012627 | 0.00031645 | 0 | 0 |  | 1 | TRUE | wye
96 | LV_5725-11_0_8_load_79 | 126 | 0.0024545 | 0.00061514 | 0 | 0 |  | 1 | TRUE | wye
97 | LV_5725-11_0_8_load_151 | 127 | 0.0013524 | 0.00033895 | 0 | 0 |  | 1 | TRUE | wye
98 | LV_5725-11_0_8_load_80 | 128 | 0.0018475 | 0.00046304 | 0 | 0 |  | 1 | TRUE | wye
99 | LV_5725-11_0_8_load_81 | 129 | 0.002715 | 0.00068044 | 0 | 0 |  | 1 | TRUE | wye
100 | LV_5725-11_0_8_load_152 | 130 | 0.0010124 | 0.00025374 | 0 | 0 |  | 1 | TRUE | wye
101 | LV_5725-11_0_8_load_132 | 131 | 0.0016932 | 0.00042435 | 0 | 0 |  | 1 | TRUE | wye
102 | LV_5725-11_0_8_load_143 | 132 | 0.0011614 | 0.00029107 | 0 | 0 |  | 1 | TRUE | wye
103 | LV_5725-11_0_8_load_133 | 133 | 0.0013519 | 0.00033882 | 0 | 0 |  | 1 | TRUE | wye
104 | LV_5725-11_0_8_load_102 | 134 | 0.0027749 | 0.00069546 | 0 | 0 |  | 1 | TRUE | wye
105 | LV_5725-11_0_8_load_145 | 135 | 0.0032134 | 0.00080536 | 0 | 0 |  | 1 | TRUE | wye
106 | LV_5725-11_0_8_load_101 | 136 | 0.0041249 | 0.0010338 | 0 | 0 |  | 1 | TRUE | wye
107 | LV_5725-11_0_8_load_82 | 137 | 0.0010019 | 0.00025109 | 0 | 0 |  | 1 | TRUE | wye
108 | LV_5725-11_0_8_load_83 | 138 | 0.00085829 | 0.00021511 | 0 | 0 |  | 1 | TRUE | wye
109 | LV_5725-11_0_8_load_256 | 141 | 0.00082263 | 0.00020617 | 0 | 0 |  | 1 | TRUE | wye
110 | LV_5725-11_0_8_load_244 | 142 | 0.0024242 | 0.00060757 | 0 | 0 |  | 1 | TRUE | wye
111 | LV_5725-11_0_8_load_240 | 143 | 0.00094811 | 0.00023762 | 0 | 0 |  | 1 | TRUE | wye
112 | LV_5725-11_0_8_load_255 | 144 | 0.000822 | 0.00020601 | 0 | 0 |  | 1 | TRUE | wye
113 | LV_5725-11_0_8_load_91 | 145 | 0.0014215 | 0.00035627 | 0 | 0 |  | 1 | TRUE | wye
114 | LV_5725-11_0_8_load_190 | 147 | 0.0046861 | 0.0011744 | 0 | 0 |  | 1 | TRUE | wye
115 | LV_5725-11_0_8_load_94 | 149 | 0.0018479 | 0.00046314 | 0 | 0 |  | 1 | TRUE | wye
116 | LV_5725-11_0_8_load_188 | 150 | 0.0022393 | 0.00056123 | 0 | 0 |  | 1 | TRUE | wye
117 | LV_5725-11_0_8_load_171 | 152 | 0.0049142 | 0.0012316 | 0 | 0 |  | 1 | TRUE | wye
118 | LV_5725-11_0_8_load_172 | 153 | 0.0046385 | 0.0011625 | 0 | 0 |  | 1 | TRUE | wye
119 | LV_5725-11_0_8_load_191 | 154 | 0.0019554 | 0.00049007 | 0 | 0 |  | 1 | TRUE | wye
120 | LV_5725-11_0_8_load_259 | 156 | 0.001015 | 0.00025438 | 0 | 0 |  | 1 | TRUE | wye
121 | LV_5725-11_0_8_load_225 | 157 | 0.0010161 | 0.00025465 | 0 | 0 |  | 1 | TRUE | wye
122 | LV_5725-11_0_8_load_221 | 158 | 0.0010156 | 0.00025452 | 0 | 0 |  | 1 | TRUE | wye
123 | LV_5725-11_0_8_load_260 | 159 | 0.0041847 | 0.0010488 | 0 | 0 |  | 1 | TRUE | wye
124 | LV_5725-11_0_8_load_231 | 160 | 0.0082242 | 0.0020612 | 0 | 0 |  | 1 | TRUE | wye
125 | LV_5725-11_0_8_load_232 | 161 | 0.0061552 | 0.0015426 | 0 | 0 |  | 1 | TRUE | wye
126 | LV_5725-11_0_8_load_162 | 162 | 0.0018908 | 0.00047389 | 0 | 0 |  | 1 | TRUE | wye
127 | LV_5725-11_0_8_load_103 | 164 | 0.0028896 | 0.0007242 | 0 | 0 |  | 1 | TRUE | wye
128 | LV_5725-11_0_8_load_104 | 165 | 0.0026233 | 0.00065745 | 0 | 0 |  | 1 | TRUE | wye
129 | LV_5725-11_0_8_load_138 | 166 | 0.002454 | 0.00061503 | 0 | 0 |  | 1 | TRUE | wye
130 | LV_5725-11_0_8_load_136 | 167 | 0.0026244 | 0.00065775 | 0 | 0 |  | 1 | TRUE | wye
131 | LV_5725-11_0_8_load_105 | 168 | 0.00043812 | 0.0001098 | 0 | 0 |  | 1 | TRUE | wye
132 | LV_5725-11_0_8_load_106 | 169 | 0.00083596 | 0.00020951 | 0 | 0 |  | 1 | TRUE | wye
133 | LV_5725-11_0_8_load_107 | 170 | 0.0019289 | 0.00048343 | 0 | 0 |  | 1 | TRUE | wye
134 | LV_5725-11_0_8_load_108 | 171 | 0.00075786 | 0.00018994 | 0 | 0 |  | 1 | TRUE | wye
135 | LV_5725-11_0_8_load_109 | 172 | 0.0022312 | 0.00055919 | 0 | 0 |  | 1 | TRUE | wye
136 | LV_5725-11_0_8_load_148 | 173 | 0.00062692 | 0.00015712 | 0 | 0 |  | 1 | TRUE | wye
137 | LV_5725-11_0_8_load_146 | 174 | 0.0012444 | 0.00031188 | 0 | 0 |  | 1 | TRUE | wye
138 | LV_5725-11_0_8_load_155 | 176 | 0.0056098 | 0.001406 | 0 | 0 |  | 1 | TRUE | wye
139 | LV_5725-11_0_8_load_161 | 177 | 0.0021392 | 0.00053612 | 0 | 0 |  | 1 | TRUE | wye
140 | LV_5725-11_0_8_load_257 | 178 | 0.0012957 | 0.00032472 | 0 | 0 |  | 1 | TRUE | wye
141 | LV_5725-11_0_8_load_153 | 179 | 0.0016932 | 0.00042434 | 0 | 0 |  | 1 | TRUE | wye
142 | LV_5725-11_0_8_load_149 | 180 | 0.00078121 | 0.00019579 | 0 | 0 |  | 1 | TRUE | wye
143 | LV_5725-11_0_8_load_134 | 181 | 0.0038516 | 0.00096531 | 0 | 0 |  | 1 | TRUE | wye
144 | LV_5725-11_0_8_load_135 | 182 | 0.00078158 | 0.00019588 | 0 | 0 |  | 1 | TRUE | wye
145 | LV_5725-11_0_8_load_137 | 183 | 0.00083561 | 0.00020942 | 0 | 0 |  | 1 | TRUE | wye
146 | LV_5725-11_0_8_load_157 | 184 | 0.0015556 | 0.00038987 | 0 | 0 |  | 1 | TRUE | wye
147 | LV_5725-11_0_8_load_158 | 185 | 0.0015844 | 0.0003971 | 0 | 0 |  | 1 | TRUE | wye
148 | LV_5725-11_0_8_load_163 | 186 | 0.0016349 | 0.00040974 | 0 | 0 |  | 1 | TRUE | wye
149 | LV_5725-11_0_8_load_168 | 187 | 0.0016669 | 0.00041777 | 0 | 0 |  | 1 | TRUE | wye
150 | LV_5725-11_0_8_load_192 | 188 | 0.0014441 | 0.00036192 | 0 | 0 |  | 1 | TRUE | wye
151 | LV_5725-11_0_8_load_173 | 189 | 0.0074125 | 0.0018577 | 0 | 0 |  | 1 | TRUE | wye
152 | LV_5725-11_0_8_load_174 | 190 | 0.0010431 | 0.00026143 | 0 | 0 |  | 1 | TRUE | wye
153 | LV_5725-11_0_8_load_175 | 191 | 0.0010343 | 0.00025923 | 0 | 0 |  | 1 | TRUE | wye
154 | LV_5725-11_0_8_load_194 | 192 | 0.0014895 | 0.00037329 | 0 | 0 |  | 1 | TRUE | wye
155 | LV_5725-11_0_8_load_178 | 194 | 0.0075686 | 0.0018969 | 0 | 0 |  | 1 | TRUE | wye
156 | LV_5725-11_0_8_load_179 | 195 | 0.002275 | 0.00057017 | 0 | 0 |  | 1 | TRUE | wye
157 | LV_5725-11_0_8_load_181 | 198 | 0.0056941 | 0.0014271 | 0 | 0 |  | 1 | TRUE | wye
158 | LV_5725-11_0_8_load_183 | 200 | 0.0039856 | 0.00099889 | 0 | 0 |  | 1 | TRUE | wye
159 | LV_5725-11_0_8_load_184 | 201 | 0.0011931 | 0.00029901 | 0 | 0 |  | 1 | TRUE | wye
160 | LV_5725-11_0_8_load_200 | 204 | 0.0032435 | 0.0008129 | 0 | 0 |  | 1 | TRUE | wye
161 | LV_5725-11_0_8_load_185 | 206 | 0.0023093 | 0.00057875 | 0 | 0 |  | 1 | TRUE | wye
162 | LV_5725-11_0_8_load_186 | 207 | 0.0037138 | 0.00093076 | 0 | 0 |  | 1 | TRUE | wye
163 | LV_5725-11_0_8_load_187 | 208 | 0.0027469 | 0.00068844 | 0 | 0 |  | 1 | TRUE | wye
164 | LV_5725-11_0_8_load_198 | 209 | 0.0037072 | 0.00092912 | 0 | 0 |  | 1 | TRUE | wye
165 | LV_5725-11_0_8_load_212 | 210 | 0.0048466 | 0.0012147 | 0 | 0 |  | 1 | TRUE | wye
166 | LV_5725-11_0_8_load_193 | 211 | 0.0015425 | 0.00038658 | 0 | 0 |  | 1 | TRUE | wye
167 | LV_5725-11_0_8_load_239 | 212 | 0.0028741 | 0.00072032 | 0 | 0 |  | 1 | TRUE | wye
168 | LV_5725-11_0_8_load_201 | 214 | 0.0053524 | 0.0013414 | 0 | 0 |  | 1 | TRUE | wye
169 | LV_5725-11_0_8_load_202 | 215 | 0.0041322 | 0.0010356 | 0 | 0 |  | 1 | TRUE | wye
170 | LV_5725-11_0_8_load_203 | 216 | 0.0041108 | 0.0010303 | 0 | 0 |  | 1 | TRUE | wye
171 | LV_5725-11_0_8_load_204 | 219 | 0.0013342 | 0.00033439 | 0 | 0 |  | 1 | TRUE | wye
172 | LV_5725-11_0_8_load_205 | 220 | 0.0012722 | 0.00031885 | 0 | 0 |  | 1 | TRUE | wye
173 | LV_5725-11_0_8_load_217 | 222 | 0.002144 | 0.00053733 | 0 | 0 |  | 1 | TRUE | wye
174 | LV_5725-11_0_8_load_216 | 223 | 0.0024719 | 0.00061952 | 0 | 0 |  | 1 | TRUE | wye
175 | LV_5725-11_0_8_load_207 | 226 | 0.0016531 | 0.00041431 | 0 | 0 |  | 1 | TRUE | wye
176 | LV_5725-11_0_8_load_208 | 227 | 0.0016906 | 0.00042371 | 0 | 0 |  | 1 | TRUE | wye
177 | LV_5725-11_0_8_load_210 | 229 | 0.0011201 | 0.00028071 | 0 | 0 |  | 1 | TRUE | wye
178 | LV_5725-11_0_8_load_215 | 231 | 0.0017095 | 0.00042845 | 0 | 0 |  | 1 | TRUE | wye
179 | LV_5725-11_0_8_load_237 | 232 | 0.0013282 | 0.00033287 | 0 | 0 |  | 1 | TRUE | wye
180 | LV_5725-11_0_8_load_229 | 233 | 0.0031063 | 0.0007785 | 0 | 0 |  | 1 | TRUE | wye
181 | LV_5725-11_0_8_load_235 | 234 | 0.0031441 | 0.00078799 | 0 | 0 |  | 1 | TRUE | wye
182 | LV_5725-11_0_8_load_219 | 235 | 0.0010513 | 0.00026348 | 0 | 0 |  | 1 | TRUE | wye
183 | LV_5725-11_0_8_load_226 | 238 | 0.0014773 | 0.00037024 | 0 | 0 |  | 1 | TRUE | wye
184 | LV_5725-11_0_8_load_242 | 240 | 0.0013015 | 0.00032619 | 0 | 0 |  | 1 | TRUE | wye
185 | LV_5725-11_0_8_load_222 | 241 | 0.0010283 | 0.00025772 | 0 | 0 |  | 1 | TRUE | wye
186 | LV_5725-11_0_8_load_224 | 243 | 0.0013954 | 0.00034973 | 0 | 0 |  | 1 | TRUE | wye
187 | LV_5725-11_0_8_load_254 | 244 | 0.00084798 | 0.00021252 | 0 | 0 |  | 1 | TRUE | wye
188 | LV_5725-11_0_8_load_250 | 246 | 0.00084798 | 0.00021252 | 0 | 0 |  | 1 | TRUE | wye
189 | LV_5725-11_0_8_load_245 | 247 | 0.0011128 | 0.00027891 | 0 | 0 |  | 1 | TRUE | wye
190 | LV_5725-11_0_8_load_258 | 248 | 0.0010283 | 0.00025772 | 0 | 0 |  | 1 | TRUE | wye
191 | LV_5725-11_0_8_load_262 | 250 | 0.0020128 | 0.00050446 | 0 | 0 |  | 1 | TRUE | wye
192 | LV_5725-11_0_8_load_233 | 251 | 0.0031749 | 0.00079571 | 0 | 0 |  | 1 | TRUE | wye
193 | LV_5725-11_0_8_load_234 | 252 | 0.0032127 | 0.00080518 | 0 | 0 |  | 1 | TRUE | wye
194 | LV_5725-11_0_8_load_236 | 253 | 0.0032138 | 0.00080545 | 0 | 0 |  | 1 | TRUE | wye
195 | LV_5725-11_0_8_load_263 | 254 | 0.0018588 | 0.00046587 | 0 | 0 |  | 1 | TRUE | wye
196 | LV_5725-11_0_8_load_246 | 256 | 0.0011129 | 0.00027891 | 0 | 0 |  | 1 | TRUE | wye
197 | LV_5725-11_0_8_load_248 | 257 | 0.0011129 | 0.00027891 | 0 | 0 |  | 1 | TRUE | wye
198 | LV_5725-11_0_8_load_251 | 258 | 0.0011662 | 0.00029228 | 0 | 0 |  | 1 | TRUE | wye
199 | LV_5725-11_0_8_load_252 | 259 | 0.00082318 | 0.00020631 | 0 | 0 |  | 1 | TRUE | wye
200 | LV_5725-11_0_8_load_253 | 260 | 0.00082256 | 0.00020615 | 0 | 0 |  | 1 | TRUE | wye
201 | LV_5725-11_0_8_load_266 | 261 | 0.0018588 | 0.00046587 | 0 | 0 |  | 1 | TRUE | wye
202 | LV_5725-11_0_8_load_265 | 262 | 0.0014665 | 0.00036753 | 0 | 0 |  | 1 | TRUE | wye

## ext_grid
| name | bus | vm_pu | va_degree | slack_weight | in_service
0 |  | 110 | 1 | 0 | 1 | TRUE

## line
| name | std_type | from_bus | to_bus | length_km | r_ohm_per_km | x_ohm_per_km | c_nf_per_km | g_us_per_km | max_i_ka | df | parallel | type | in_service
0 | LV_5725-11_0_8_line_0 |  | 0 | 1 | 0.0078454 | 0.125 | 0.08 | 261 | 0 | 0.364 | 1 | 1 | cs | TRUE
1 | LV_5725-11_0_8_line_1 |  | 0 | 2 | 0.0067184 | 0.125 | 0.08 | 261 | 0 | 0.364 | 1 | 1 | cs | TRUE
2 | LV_5725-11_0_8_line_2 |  | 1 | 3 | 0.010841 | 0.125 | 0.08 | 261 | 0 | 0.364 | 1 | 1 | cs | TRUE
3 | LV_5725-11_0_8_line_3 |  | 2 | 4 | 0.011818 | 0.125 | 0.08 | 261 | 0 | 0.364 | 1 | 1 | cs | TRUE
4 | LV_5725-11_0_8_line_4 |  | 3 | 5 | 0.033132 | 0.125 | 0.08 | 261 | 0 | 0.364 | 1 | 1 | cs | TRUE
5 | LV_5725-11_0_8_line_5 |  | 3 | 6 | 0.012617 | 0.125 | 0.08 | 261 | 0 | 0.364 | 1 | 1 | cs | TRUE
6 | LV_5725-11_0_8_line_6 |  | 6 | 7 | 0.0083871 | 0.125 | 0.08 | 261 | 0 | 0.364 | 1 | 1 | cs | TRUE
7 | LV_5725-11_0_8_line_7 |  | 7 | 62 | 0.021411 | 0.125 | 0.08 | 261 | 0 | 0.364 | 1 | 1 | cs | TRUE
8 | LV_5725-11_0_8_line_8 |  | 7 | 58 | 0.041943 | 0.125 | 0.08 | 261 | 0 | 0.364 | 1 | 1 | cs | TRUE
9 | LV_5725-11_0_8_line_9 |  | 8 | 9 | 0.029287 | 0.125 | 0.08 | 261 | 0 | 0.364 | 1 | 1 | cs | TRUE
10 | LV_5725-11_0_8_line_10 |  | 8 | 10 | 0.0053255 | 0.125 | 0.08 | 261 | 0 | 0.364 | 1 | 1 | cs | TRUE
11 | LV_5725-11_0_8_line_11 |  | 9 | 11 | 0.016341 | 0.125 | 0.08 | 261 | 0 | 0.364 | 1 | 1 | cs | TRUE
12 | LV_5725-11_0_8_line_12 |  | 10 | 12 | 0.0097753 | 0.125 | 0.08 | 261 | 0 | 0.364 | 1 | 1 | cs | TRUE
13 | LV_5725-11_0_8_line_13 |  | 11 | 13 | 0.020654 | 0.125 | 0.08 | 261 | 0 | 0.364 | 1 | 1 | cs | TRUE
14 | LV_5725-11_0_8_line_14 |  | 11 | 14 | 0.01537 | 0.125 | 0.08 | 261 | 0 | 0.364 | 1 | 1 | cs | TRUE
15 | LV_5725-11_0_8_line_15 |  | 14 | 18 | 0.024667 | 0.125 | 0.08 | 261 | 0 | 0.364 | 1 | 1 | cs | TRUE
16 | LV_5725-11_0_8_line_16 |  | 15 | 16 | 0.033822 | 0.125 | 0.08 | 261 | 0 | 0.364 | 1 | 4 | cs | TRUE
17 | LV_5725-11_0_8_line_17 |  | 15 | 17 | 0.027429 | 0.125 | 0.08 | 261 | 0 | 0.364 | 1 | 4 | cs | TRUE
18 | LV_5725-11_0_8_line_18 |  | 16 | 121 | 0.0061312 | 0.125 | 0.08 | 261 | 0 | 0.364 | 1 | 1 | cs | TRUE
19 | LV_5725-11_0_8_line_19 |  | 16 | 110 | 0.026222 | 0.125 | 0.08 | 261 | 0 | 0.364 | 1 | 4 | cs | TRUE
20 | LV_5725-11_0_8_line_20 |  | 17 | 117 | 0.02962 | 0.125 | 0.08 | 261 | 0 | 0.364 | 1 | 4 | cs | TRUE
21 | LV_5725-11_0_8_line_21 |  | 18 | 81 | 0.01877 | 0.125 | 0.08 | 261 | 0 | 0.364 | 1 | 1 | cs | TRUE
22 | LV_5725-11_0_8_line_22 |  | 18 | 45 | 0.026356 | 0.125 | 0.08 | 261 | 0 | 0.364 | 1 | 1 | cs | TRUE
23 | LV_5725-11_0_8_line_23 |  | 19 | 20 | 0.013193 | 0.125 | 0.08 | 261 | 0 | 0.364 | 1 | 1 | cs | TRUE
24 | LV_5725-11_0_8_line_24 |  | 19 | 21 | 0.002648 | 0.125 | 0.08 | 261 | 0 | 0.364 | 1 | 1 | cs | TRUE
25 | LV_5725-11_0_8_line_25 |  | 20 | 22 | 0.019284 | 0.125 | 0.08 | 261 | 0 | 0.364 | 1 | 1 | cs | TRUE
26 | LV_5725-11_0_8_line_26 |  | 20 | 23 | 0.013553 | 0.125 | 0.08 | 261 | 0 | 0.364 | 1 | 1 | cs | TRUE
27 | LV_5725-11_0_8_line_27 |  | 22 | 24 | 0.010284 | 0.125 | 0.08 | 261 | 0 | 0.364 | 1 | 1 | cs | TRUE
28 | LV_5725-11_0_8_line_28 |  | 23 | 25 | 0.019463 | 0.125 | 0.08 | 261 | 0 | 0.364 | 1 | 1 | cs | TRUE
29 | LV_5725-11_0_8_line_29 |  | 25 | 49 | 0.006796 | 0.125 | 0.08 | 261 | 0 | 0.364 | 1 | 1 | cs | TRUE
30 | LV_5725-11_0_8_line_30 |  | 26 | 27 | 0.013919 | 0.125 | 0.08 | 261 | 0 | 0.364 | 1 | 1 | cs | TRUE
31 | LV_5725-11_0_8_line_31 |  | 26 | 28 | 0.023858 | 0.125 | 0.08 | 261 | 0 | 0.364 | 1 | 1 | cs | TRUE
32 | LV_5725-11_0_8_line_32 |  | 27 | 29 | 0.03477 | 0.125 | 0.08 | 261 | 0 | 0.364 | 1 | 1 | cs | TRUE
33 | LV_5725-11_0_8_line_33 |  | 27 | 30 | 0.0044067 | 0.125 | 0.08 | 261 | 0 | 0.364 | 1 | 1 | cs | TRUE
34 | LV_5725-11_0_8_line_34 |  | 29 | 50 | 0.0014399 | 0.125 | 0.08 | 261 | 0 | 0.364 | 1 | 1 | cs | TRUE
35 | LV_5725-11_0_8_line_35 |  | 29 | 51 | 0.02862 | 0.125 | 0.08 | 261 | 0 | 0.364 | 1 | 1 | cs | TRUE
36 | LV_5725-11_0_8_line_36 |  | 30 | 31 | 0.014384 | 0.125 | 0.08 | 261 | 0 | 0.364 | 1 | 1 | cs | TRUE
37 | LV_5725-11_0_8_line_37 |  | 31 | 34 | 0.012329 | 0.125 | 0.08 | 261 | 0 | 0.364 | 1 | 1 | cs | TRUE
38 | LV_5725-11_0_8_line_38 |  | 32 | 33 | 0.021068 | 0.125 | 0.08 | 261 | 0 | 0.364 | 1 | 1 | cs | TRUE
39 | LV_5725-11_0_8_line_39 |  | 32 | 34 | 0.011792 | 0.125 | 0.08 | 261 | 0 | 0.364 | 1 | 1 | cs | TRUE
40 | LV_5725-11_0_8_line_40 |  | 33 | 35 | 0.024978 | 0.125 | 0.08 | 261 | 0 | 0.364 | 1 | 1 | cs | TRUE
41 | LV_5725-11_0_8_line_41 |  | 34 | 36 | 0.027151 | 0.125 | 0.08 | 261 | 0 | 0.364 | 1 | 1 | cs | TRUE
42 | LV_5725-11_0_8_line_42 |  | 36 | 37 | 0.042906 | 0.125 | 0.08 | 261 | 0 | 0.364 | 1 | 1 | cs | TRUE
43 | LV_5725-11_0_8_line_43 |  | 37 | 43 | 0.040347 | 0.125 | 0.08 | 261 | 0 | 0.364 | 1 | 1 | cs | TRUE
44 | LV_5725-11_0_8_line_44 |  | 38 | 39 | 0.03358 | 0.125 | 0.08 | 261 | 0 | 0.364 | 1 | 1 | cs | TRUE
45 | LV_5725-11_0_8_line_45 |  | 38 | 40 | 0.023911 | 0.125 | 0.08 | 261 | 0 | 0.364 | 1 | 1 | cs | TRUE
46 | LV_5725-11_0_8_line_46 |  | 39 | 41 | 7.2518e-05 | 0.125 | 0.08 | 261 | 0 | 0.364 | 1 | 1 | cs | TRUE
47 | LV_5725-11_0_8_line_47 |  | 40 | 78 | 0.017146 | 0.125 | 0.08 | 261 | 0 | 0.364 | 1 | 1 | cs | TRUE
48 | LV_5725-11_0_8_line_48 |  | 41 | 42 | 0.038999 | 0.125 | 0.08 | 261 | 0 | 0.364 | 1 | 1 | cs | TRUE
49 | LV_5725-11_0_8_line_49 |  | 42 | 44 | 0.0019333 | 0.125 | 0.08 | 261 | 0 | 0.364 | 1 | 1 | cs | TRUE
50 | LV_5725-11_0_8_line_50 |  | 43 | 45 | 0.0058612 | 0.125 | 0.08 | 261 | 0 | 0.364 | 1 | 1 | cs | TRUE
51 | LV_5725-11_0_8_line_51 |  | 44 | 45 | 0.028101 | 0.125 | 0.08 | 261 | 0 | 0.364 | 1 | 1 | cs | TRUE
52 | LV_5725-11_0_8_line_52 |  | 46 | 47 | 0.017787 | 0.125 | 0.08 | 261 | 0 | 0.364 | 1 | 1 | cs | TRUE
53 | LV_5725-11_0_8_line_53 |  | 46 | 48 | 0.037088 | 0.125 | 0.08 | 261 | 0 | 0.364 | 1 | 1 | cs | TRUE
54 | LV_5725-11_0_8_line_54 |  | 48 | 82 | 0.032136 | 0.125 | 0.08 | 261 | 0 | 0.364 | 1 | 1 | cs | TRUE
55 | LV_5725-11_0_8_line_55 |  | 49 | 105 | 0.029568 | 0.125 | 0.08 | 261 | 0 | 0.364 | 1 | 1 | cs | TRUE
56 | LV_5725-11_0_8_line_56 |  | 49 | 102 | 0.020348 | 0.125 | 0.08 | 261 | 0 | 0.364 | 1 | 1 | cs | TRUE
57 | LV_5725-11_0_8_line_57 |  | 50 | 52 | 0.01213 | 0.125 | 0.08 | 261 | 0 | 0.364 | 1 | 1 | cs | TRUE
58 | LV_5725-11_0_8_line_58 |  | 52 | 177 | 0.026681 | 0.125 | 0.08 | 261 | 0 | 0.364 | 1 | 1 | cs | TRUE
59 | LV_5725-11_0_8_line_59 |  | 53 | 54 | 0.03658 | 0.125 | 0.08 | 261 | 0 | 0.364 | 1 | 1 | cs | TRUE
60 | LV_5725-11_0_8_line_60 |  | 53 | 55 | 0.027975 | 0.125 | 0.08 | 261 | 0 | 0.364 | 1 | 1 | cs | TRUE
61 | LV_5725-11_0_8_line_61 |  | 54 | 105 | 0.00047787 | 0.125 | 0.08 | 261 | 0 | 0.364 | 1 | 1 | cs | TRUE
62 | LV_5725-11_0_8_line_62 |  | 56 | 57 | 0.0024024 | 0.125 | 0.08 | 261 | 0 | 0.364 | 1 | 1 | cs | TRUE
63 | LV_5725-11_0_8_line_63 |  | 56 | 58 | 0.015004 | 0.125 | 0.08 | 261 | 0 | 0.364 | 1 | 1 | cs | TRUE
64 | LV_5725-11_0_8_line_64 |  | 57 | 59 | 0.013781 | 0.125 | 0.08 | 261 | 0 | 0.364 | 1 | 1 | cs | TRUE
65 | LV_5725-11_0_8_line_65 |  | 59 | 60 | 0.04118 | 0.125 | 0.08 | 261 | 0 | 0.364 | 1 | 2 | cs | TRUE
66 | LV_5725-11_0_8_line_66 |  | 59 | 61 | 0.045697 | 0.125 | 0.08 | 261 | 0 | 0.364 | 1 | 1 | cs | TRUE
67 | LV_5725-11_0_8_line_67 |  | 60 | 63 | 0.025937 | 0.125 | 0.08 | 261 | 0 | 0.364 | 1 | 4 | cs | TRUE
68 | LV_5725-11_0_8_line_68 |  | 61 | 64 | 0.015 | 0.125 | 0.08 | 261 | 0 | 0.364 | 1 | 1 | cs | TRUE
69 | LV_5725-11_0_8_line_69 |  | 62 | 65 | 0.022917 | 0.125 | 0.08 | 261 | 0 | 0.364 | 1 | 1 | cs | TRUE
70 | LV_5725-11_0_8_line_70 |  | 63 | 87 | 0.03 | 0.125 | 0.08 | 261 | 0 | 0.364 | 1 | 4 | cs | TRUE
71 | LV_5725-11_0_8_line_71 |  | 64 | 155 | 0.004849 | 0.125 | 0.08 | 261 | 0 | 0.364 | 1 | 1 | cs | TRUE
72 | LV_5725-11_0_8_line_72 |  | 64 | 156 | 0.03538 | 0.125 | 0.08 | 261 | 0 | 0.364 | 1 | 1 | cs | TRUE
73 | LV_5725-11_0_8_line_73 |  | 66 | 67 | 0.016042 | 0.125 | 0.08 | 261 | 0 | 0.364 | 1 | 1 | cs | TRUE
74 | LV_5725-11_0_8_line_74 |  | 66 | 68 | 0.019454 | 0.125 | 0.08 | 261 | 0 | 0.364 | 1 | 1 | cs | TRUE
75 | LV_5725-11_0_8_line_75 |  | 67 | 69 | 0.011653 | 0.125 | 0.08 | 261 | 0 | 0.364 | 1 | 1 | cs | TRUE
76 | LV_5725-11_0_8_line_76 |  | 68 | 70 | 0.028877 | 0.125 | 0.08 | 261 | 0 | 0.364 | 1 | 1 | cs | TRUE
77 | LV_5725-11_0_8_line_77 |  | 69 | 71 | 0.013738 | 0.125 | 0.08 | 261 | 0 | 0.364 | 1 | 1 | cs | TRUE
78 | LV_5725-11_0_8_line_78 |  | 70 | 72 | 0.038032 | 0.125 | 0.08 | 261 | 0 | 0.364 | 1 | 1 | cs | TRUE
79 | LV_5725-11_0_8_line_79 |  | 70 | 73 | 0.006456 | 0.125 | 0.08 | 261 | 0 | 0.364 | 1 | 1 | cs | TRUE
80 | LV_5725-11_0_8_line_80 |  | 72 | 74 | 0.015554 | 0.125 | 0.08 | 261 | 0 | 0.364 | 1 | 1 | cs | TRUE
81 | LV_5725-11_0_8_line_81 |  | 72 | 75 | 0.012062 | 0.125 | 0.08 | 261 | 0 | 0.364 | 1 | 1 | cs | TRUE
82 | LV_5725-11_0_8_line_82 |  | 73 | 76 | 0.014791 | 0.125 | 0.08 | 261 | 0 | 0.364 | 1 | 1 | cs | TRUE
83 | LV_5725-11_0_8_line_83 |  | 73 | 77 | 0.015468 | 0.125 | 0.08 | 261 | 0 | 0.364 | 1 | 2 | cs | TRUE
84 | LV_5725-11_0_8_line_84 |  | 74 | 162 | 0.0041304 | 0.125 | 0.08 | 261 | 0 | 0.364 | 1 | 1 | cs | TRUE
85 | LV_5725-11_0_8_line_85 |  | 75 | 101 | 0.014526 | 0.125 | 0.08 | 261 | 0 | 0.364 | 1 | 1 | cs | TRUE
86 | LV_5725-11_0_8_line_86 |  | 76 | 94 | 0.018731 | 0.125 | 0.08 | 261 | 0 | 0.364 | 1 | 1 | cs | TRUE
87 | LV_5725-11_0_8_line_87 |  | 77 | 114 | 0.0060003 | 0.125 | 0.08 | 261 | 0 | 0.364 | 1 | 4 | cs | TRUE
88 | LV_5725-11_0_8_line_88 |  | 78 | 79 | 0.030578 | 0.125 | 0.08 | 261 | 0 | 0.364 | 1 | 1 | cs | TRUE
89 | LV_5725-11_0_8_line_89 |  | 79 | 80 | 0.032867 | 0.125 | 0.08 | 261 | 0 | 0.364 | 1 | 1 | cs | TRUE
90 | LV_5725-11_0_8_line_90 |  | 80 | 122 | 0.0094758 | 0.125 | 0.08 | 261 | 0 | 0.364 | 1 | 1 | cs | TRUE
91 | LV_5725-11_0_8_line_91 |  | 81 | 82 | 0.022775 | 0.125 | 0.08 | 261 | 0 | 0.364 | 1 | 1 | cs | TRUE
92 | LV_5725-11_0_8_line_92 |  | 81 | 83 | 0.035516 | 0.125 | 0.08 | 261 | 0 | 0.364 | 1 | 1 | cs | TRUE
93 | LV_5725-11_0_8_line_93 |  | 83 | 84 | 0.022185 | 0.125 | 0.08 | 261 | 0 | 0.364 | 1 | 1 | cs | TRUE
94 | LV_5725-11_0_8_line_94 |  | 84 | 106 | 0.021508 | 0.125 | 0.08 | 261 | 0 | 0.364 | 1 | 4 | cs | TRUE
95 | LV_5725-11_0_8_line_95 |  | 84 | 107 | 0.0025674 | 0.125 | 0.08 | 261 | 0 | 0.364 | 1 | 4 | cs | TRUE
96 | LV_5725-11_0_8_line_96 |  | 85 | 86 | 0.024636 | 0.125 | 0.08 | 261 | 0 | 0.364 | 1 | 4 | cs | TRUE
97 | LV_5725-11_0_8_line_97 |  | 85 | 87 | 0.019498 | 0.125 | 0.08 | 261 | 0 | 0.364 | 1 | 4 | cs | TRUE
98 | LV_5725-11_0_8_line_98 |  | 86 | 151 | 0.013418 | 0.125 | 0.08 | 261 | 0 | 0.364 | 1 | 4 | cs | TRUE
99 | LV_5725-11_0_8_line_99 |  | 88 | 89 | 0.027249 | 0.125 | 0.08 | 261 | 0 | 0.364 | 1 | 1 | cs | TRUE
100 | LV_5725-11_0_8_line_100 |  | 88 | 90 | 0.040071 | 0.125 | 0.08 | 261 | 0 | 0.364 | 1 | 1 | cs | TRUE
101 | LV_5725-11_0_8_line_101 |  | 89 | 91 | 0.031741 | 0.125 | 0.08 | 261 | 0 | 0.364 | 1 | 1 | cs | TRUE
102 | LV_5725-11_0_8_line_102 |  | 90 | 151 | 0.027035 | 0.125 | 0.08 | 261 | 0 | 0.364 | 1 | 1 | cs | TRUE
103 | LV_5725-11_0_8_line_103 |  | 91 | 178 | 0.017135 | 0.125 | 0.08 | 261 | 0 | 0.364 | 1 | 1 | cs | TRUE
104 | LV_5725-11_0_8_line_104 |  | 92 | 93 | 0.0049707 | 0.125 | 0.08 | 261 | 0 | 0.364 | 1 | 1 | cs | TRUE
105 | LV_5725-11_0_8_line_105 |  | 92 | 94 | 0.019669 | 0.125 | 0.08 | 261 | 0 | 0.364 | 1 | 1 | cs | TRUE
106 | LV_5725-11_0_8_line_106 |  | 93 | 95 | 0.020247 | 0.125 | 0.08 | 261 | 0 | 0.364 | 1 | 1 | cs | TRUE
107 | LV_5725-11_0_8_line_107 |  | 95 | 96 | 0.012552 | 0.125 | 0.08 | 261 | 0 | 0.364 | 1 | 1 | cs | TRUE
108 | LV_5725-11_0_8_line_108 |  | 97 | 98 | 0.0049921 | 0.125 | 0.08 | 261 | 0 | 0.364 | 1 | 1 | cs | TRUE
109 | LV_5725-11_0_8_line_109 |  | 97 | 99 | 0.028359 | 0.125 | 0.08 | 261 | 0 | 0.364 | 1 | 1 | cs | TRUE
110 | LV_5725-11_0_8_line_110 |  | 98 | 100 | 0.019156 | 0.125 | 0.08 | 261 | 0 | 0.364 | 1 | 1 | cs | TRUE
111 | LV_5725-11_0_8_line_111 |  | 99 | 101 | 0.015266 | 0.125 | 0.08 | 261 | 0 | 0.364 | 1 | 1 | cs | TRUE
112 | LV_5725-11_0_8_line_112 |  | 99 | 102 | 0.016901 | 0.125 | 0.08 | 261 | 0 | 0.364 | 1 | 1 | cs | TRUE
113 | LV_5725-11_0_8_line_113 |  | 100 | 103 | 0.0050839 | 0.125 | 0.08 | 261 | 0 | 0.364 | 1 | 1 | cs | TRUE
114 | LV_5725-11_0_8_line_114 |  | 103 | 104 | 0.042462 | 0.125 | 0.08 | 261 | 0 | 0.364 | 1 | 1 | cs | TRUE
115 | LV_5725-11_0_8_line_115 |  | 104 | 131 | 0.017651 | 0.125 | 0.08 | 261 | 0 | 0.364 | 1 | 1 | cs | TRUE
116 | LV_5725-11_0_8_line_116 |  | 104 | 133 | 0.015825 | 0.125 | 0.08 | 261 | 0 | 0.364 | 1 | 1 | cs | TRUE
117 | LV_5725-11_0_8_line_117 |  | 106 | 108 | 0.00035927 | 0.125 | 0.08 | 261 | 0 | 0.364 | 1 | 4 | cs | TRUE
118 | LV_5725-11_0_8_line_118 |  | 107 | 109 | 0.03768 | 0.125 | 0.08 | 261 | 0 | 0.364 | 1 | 4 | cs | TRUE
119 | LV_5725-11_0_8_line_119 |  | 108 | 110 | 0.0076643 | 0.125 | 0.08 | 261 | 0 | 0.364 | 1 | 4 | cs | TRUE
120 | LV_5725-11_0_8_line_120 |  | 109 | 111 | 0.03491 | 0.125 | 0.08 | 261 | 0 | 0.364 | 1 | 4 | cs | TRUE
121 | LV_5725-11_0_8_line_121 |  | 111 | 154 | 0.019281 | 0.125 | 0.08 | 261 | 0 | 0.364 | 1 | 4 | cs | TRUE
122 | LV_5725-11_0_8_line_122 |  | 112 | 113 | 0.041404 | 0.125 | 0.08 | 261 | 0 | 0.364 | 1 | 4 | cs | TRUE
123 | LV_5725-11_0_8_line_123 |  | 112 | 114 | 0.023723 | 0.125 | 0.08 | 261 | 0 | 0.364 | 1 | 4 | cs | TRUE
124 | LV_5725-11_0_8_line_124 |  | 113 | 115 | 0.0013947 | 0.125 | 0.08 | 261 | 0 | 0.364 | 1 | 4 | cs | TRUE
125 | LV_5725-11_0_8_line_125 |  | 115 | 116 | 0.00012764 | 0.125 | 0.08 | 261 | 0 | 0.364 | 1 | 4 | cs | TRUE
126 | LV_5725-11_0_8_line_126 |  | 116 | 117 | 0.021992 | 0.125 | 0.08 | 261 | 0 | 0.364 | 1 | 4 | cs | TRUE
127 | LV_5725-11_0_8_line_127 |  | 118 | 119 | 0.00089806 | 0.125 | 0.08 | 261 | 0 | 0.364 | 1 | 1 | cs | TRUE
128 | LV_5725-11_0_8_line_128 |  | 118 | 120 | 0.017322 | 0.125 | 0.08 | 261 | 0 | 0.364 | 1 | 1 | cs | TRUE
129 | LV_5725-11_0_8_line_129 |  | 119 | 121 | 0.032063 | 0.125 | 0.08 | 261 | 0 | 0.364 | 1 | 1 | cs | TRUE
130 | LV_5725-11_0_8_line_130 |  | 122 | 123 | 0.016869 | 0.125 | 0.08 | 261 | 0 | 0.364 | 1 | 1 | cs | TRUE
131 | LV_5725-11_0_8_line_131 |  | 123 | 176 | 0.042057 | 0.125 | 0.08 | 261 | 0 | 0.364 | 1 | 1 | cs | TRUE
132 | LV_5725-11_0_8_line_132 |  | 124 | 125 | 0.025737 | 0.125 | 0.08 | 261 | 0 | 0.364 | 1 | 1 | cs | TRUE
133 | LV_5725-11_0_8_line_133 |  | 124 | 126 | 0.029948 | 0.125 | 0.08 | 261 | 0 | 0.364 | 1 | 1 | cs | TRUE
134 | LV_5725-11_0_8_line_134 |  | 124 | 127 | 0.048361 | 0.125 | 0.08 | 261 | 0 | 0.364 | 1 | 1 | cs | TRUE
135 | LV_5725-11_0_8_line_135 |  | 125 | 128 | 0.014658 | 0.125 | 0.08 | 261 | 0 | 0.364 | 1 | 1 | cs | TRUE
136 | LV_5725-11_0_8_line_136 |  | 126 | 129 | 0.0024318 | 0.125 | 0.08 | 261 | 0 | 0.364 | 1 | 1 | cs | TRUE
137 | LV_5725-11_0_8_line_137 |  | 127 | 130 | 0.0060427 | 0.125 | 0.08 | 261 | 0 | 0.364 | 1 | 1 | cs | TRUE
138 | LV_5725-11_0_8_line_138 |  | 127 | 131 | 0.015934 | 0.125 | 0.08 | 261 | 0 | 0.364 | 1 | 1 | cs | TRUE
139 | LV_5725-11_0_8_line_139 |  | 128 | 132 | 0.023738 | 0.125 | 0.08 | 261 | 0 | 0.364 | 1 | 1 | cs | TRUE
140 | LV_5725-11_0_8_line_140 |  | 129 | 134 | 0.0099805 | 0.125 | 0.08 | 261 | 0 | 0.364 | 1 | 1 | cs | TRUE
141 | LV_5725-11_0_8_line_141 |  | 132 | 135 | 0.0010282 | 0.125 | 0.08 | 261 | 0 | 0.364 | 1 | 1 | cs | TRUE
142 | LV_5725-11_0_8_line_142 |  | 133 | 179 | 0.015993 | 0.125 | 0.08 | 261 | 0 | 0.364 | 1 | 1 | cs | TRUE
143 | LV_5725-11_0_8_line_143 |  | 134 | 136 | 0.008889 | 0.125 | 0.08 | 261 | 0 | 0.364 | 1 | 1 | cs | TRUE
144 | LV_5725-11_0_8_line_144 |  | 135 | 174 | 0.0041829 | 0.125 | 0.08 | 261 | 0 | 0.364 | 1 | 1 | cs | TRUE
145 | LV_5725-11_0_8_line_145 |  | 136 | 164 | 0.023427 | 0.125 | 0.08 | 261 | 0 | 0.364 | 1 | 1 | cs | TRUE
146 | LV_5725-11_0_8_line_146 |  | 137 | 138 | 0.031511 | 0.125 | 0.08 | 261 | 0 | 0.364 | 1 | 1 | cs | TRUE
147 | LV_5725-11_0_8_line_147 |  | 138 | 139 | 0.045981 | 0.125 | 0.08 | 261 | 0 | 0.364 | 1 | 1 | cs | TRUE
148 | LV_5725-11_0_8_line_148 |  | 139 | 140 | 0.026607 | 0.125 | 0.08 | 261 | 0 | 0.364 | 1 | 1 | cs | TRUE
149 | LV_5725-11_0_8_line_149 |  | 139 | 141 | 0.026806 | 0.125 | 0.08 | 261 | 0 | 0.364 | 1 | 1 | cs | TRUE
150 | LV_5725-11_0_8_line_150 |  | 140 | 142 | 0.0023933 | 0.125 | 0.08 | 261 | 0 | 0.364 | 1 | 1 | cs | TRUE
151 | LV_5725-11_0_8_line_151 |  | 140 | 143 | 0.027755 | 0.125 | 0.08 | 261 | 0 | 0.364 | 1 | 1 | cs | TRUE
152 | LV_5725-11_0_8_line_152 |  | 141 | 144 | 0.0095459 | 0.125 | 0.08 | 261 | 0 | 0.364 | 1 | 1 | cs | TRUE
153 | LV_5725-11_0_8_line_153 |  | 144 | 244 | 0.014122 | 0.125 | 0.08 | 261 | 0 | 0.364 | 1 | 1 | cs | TRUE
154 | LV_5725-11_0_8_line_154 |  | 145 | 146 | 0.022478 | 0.125 | 0.08 | 261 | 0 | 0.364 | 1 | 4 | cs | TRUE
155 | LV_5725-11_0_8_line_155 |  | 145 | 147 | 0.026606 | 0.125 | 0.08 | 261 | 0 | 0.364 | 1 | 4 | cs | TRUE
156 | LV_5725-11_0_8_line_156 |  | 146 | 148 | 0.016283 | 0.125 | 0.08 | 261 | 0 | 0.364 | 1 | 4 | cs | TRUE
157 | LV_5725-11_0_8_line_157 |  | 146 | 149 | 0.010217 | 0.125 | 0.08 | 261 | 0 | 0.364 | 1 | 1 | cs | TRUE
158 | LV_5725-11_0_8_line_158 |  | 147 | 150 | 0.017363 | 0.125 | 0.08 | 261 | 0 | 0.364 | 1 | 4 | cs | TRUE
159 | LV_5725-11_0_8_line_159 |  | 148 | 151 | 0.034074 | 0.125 | 0.08 | 261 | 0 | 0.364 | 1 | 4 | cs | TRUE
160 | LV_5725-11_0_8_line_160 |  | 148 | 152 | 0.059785 | 0.125 | 0.08 | 261 | 0 | 0.364 | 1 | 1 | cs | TRUE
161 | LV_5725-11_0_8_line_161 |  | 150 | 207 | 0.004342 | 0.125 | 0.08 | 261 | 0 | 0.364 | 1 | 4 | cs | TRUE
162 | LV_5725-11_0_8_line_162 |  | 152 | 153 | 0.0046914 | 0.125 | 0.08 | 261 | 0 | 0.364 | 1 | 1 | cs | TRUE
163 | LV_5725-11_0_8_line_163 |  | 154 | 188 | 0.034116 | 0.125 | 0.08 | 261 | 0 | 0.364 | 1 | 4 | cs | TRUE
164 | LV_5725-11_0_8_line_164 |  | 155 | 157 | 0.010373 | 0.125 | 0.08 | 261 | 0 | 0.364 | 1 | 1 | cs | TRUE
165 | LV_5725-11_0_8_line_165 |  | 155 | 158 | 0.03941 | 0.125 | 0.08 | 261 | 0 | 0.364 | 1 | 1 | cs | TRUE
166 | LV_5725-11_0_8_line_166 |  | 156 | 159 | 0.013846 | 0.125 | 0.08 | 261 | 0 | 0.364 | 1 | 1 | cs | TRUE
167 | LV_5725-11_0_8_line_167 |  | 157 | 248 | 0.013849 | 0.125 | 0.08 | 261 | 0 | 0.364 | 1 | 1 | cs | TRUE
168 | LV_5725-11_0_8_line_168 |  | 158 | 241 | 0.013842 | 0.125 | 0.08 | 261 | 0 | 0.364 | 1 | 1 | cs | TRUE
169 | LV_5725-11_0_8_line_169 |  | 158 | 242 | 0.029715 | 0.125 | 0.08 | 261 | 0 | 0.364 | 1 | 1 | cs | TRUE
170 | LV_5725-11_0_8_line_170 |  | 159 | 160 | 0.020159 | 0.125 | 0.08 | 261 | 0 | 0.364 | 1 | 1 | cs | TRUE
171 | LV_5725-11_0_8_line_171 |  | 160 | 161 | 0.049907 | 0.125 | 0.08 | 261 | 0 | 0.364 | 1 | 1 | cs | TRUE
172 | LV_5725-11_0_8_line_172 |  | 162 | 163 | 0.017247 | 0.125 | 0.08 | 261 | 0 | 0.364 | 1 | 1 | cs | TRUE
173 | LV_5725-11_0_8_line_173 |  | 163 | 186 | 0.01508 | 0.125 | 0.08 | 261 | 0 | 0.364 | 1 | 1 | cs | TRUE
174 | LV_5725-11_0_8_line_174 |  | 163 | 185 | 0.013039 | 0.125 | 0.08 | 261 | 0 | 0.364 | 1 | 1 | cs | TRUE
175 | LV_5725-11_0_8_line_175 |  | 164 | 165 | 0.00044601 | 0.125 | 0.08 | 261 | 0 | 0.364 | 1 | 1 | cs | TRUE
176 | LV_5725-11_0_8_line_176 |  | 165 | 166 | 0.022154 | 0.125 | 0.08 | 261 | 0 | 0.364 | 1 | 1 | cs | TRUE
177 | LV_5725-11_0_8_line_177 |  | 166 | 167 | 0.0077874 | 0.125 | 0.08 | 261 | 0 | 0.364 | 1 | 1 | cs | TRUE
178 | LV_5725-11_0_8_line_178 |  | 167 | 181 | 0.0035823 | 0.125 | 0.08 | 261 | 0 | 0.364 | 1 | 1 | cs | TRUE
179 | LV_5725-11_0_8_line_179 |  | 168 | 169 | 0.0084612 | 0.125 | 0.08 | 261 | 0 | 0.364 | 1 | 1 | cs | TRUE
180 | LV_5725-11_0_8_line_180 |  | 168 | 170 | 0.022683 | 0.125 | 0.08 | 261 | 0 | 0.364 | 1 | 1 | cs | TRUE
181 | LV_5725-11_0_8_line_181 |  | 169 | 171 | 0.0010948 | 0.125 | 0.08 | 261 | 0 | 0.364 | 1 | 1 | cs | TRUE
182 | LV_5725-11_0_8_line_182 |  | 170 | 172 | 0.012899 | 0.125 | 0.08 | 261 | 0 | 0.364 | 1 | 1 | cs | TRUE
183 | LV_5725-11_0_8_line_183 |  | 171 | 173 | 0.010544 | 0.125 | 0.08 | 261 | 0 | 0.364 | 1 | 1 | cs | TRUE
184 | LV_5725-11_0_8_line_184 |  | 172 | 174 | 0.030003 | 0.125 | 0.08 | 261 | 0 | 0.364 | 1 | 1 | cs | TRUE
185 | LV_5725-11_0_8_line_185 |  | 173 | 175 | 0.015621 | 0.125 | 0.08 | 261 | 0 | 0.364 | 1 | 1 | cs | TRUE
186 | LV_5725-11_0_8_line_186 |  | 175 | 180 | 0.031573 | 0.125 | 0.08 | 261 | 0 | 0.364 | 1 | 1 | cs | TRUE
187 | LV_5725-11_0_8_line_187 |  | 181 | 182 | 0.017925 | 0.125 | 0.08 | 261 | 0 | 0.364 | 1 | 1 | cs | TRUE
188 | LV_5725-11_0_8_line_188 |  | 182 | 183 | 0.0044065 | 0.125 | 0.08 | 261 | 0 | 0.364 | 1 | 1 | cs | TRUE
189 | LV_5725-11_0_8_line_189 |  | 184 | 185 | 0.010281 | 0.125 | 0.08 | 261 | 0 | 0.364 | 1 | 1 | cs | TRUE
190 | LV_5725-11_0_8_line_190 |  | 186 | 187 | 0.010286 | 0.125 | 0.08 | 261 | 0 | 0.364 | 1 | 1 | cs | TRUE
191 | LV_5725-11_0_8_line_191 |  | 188 | 211 | 0.02929 | 0.125 | 0.08 | 261 | 0 | 0.364 | 1 | 4 | cs | TRUE
192 | LV_5725-11_0_8_line_192 |  | 189 | 190 | 0.033601 | 0.125 | 0.08 | 261 | 0 | 0.364 | 1 | 1 | cs | TRUE
193 | LV_5725-11_0_8_line_193 |  | 190 | 191 | 0.011907 | 0.125 | 0.08 | 261 | 0 | 0.364 | 1 | 1 | cs | TRUE
194 | LV_5725-11_0_8_line_194 |  | 191 | 192 | 0.021472 | 0.125 | 0.08 | 261 | 0 | 0.364 | 1 | 1 | cs | TRUE
195 | LV_5725-11_0_8_line_195 |  | 192 | 193 | 0.022522 | 0.125 | 0.08 | 261 | 0 | 0.364 | 1 | 1 | cs | TRUE
196 | LV_5725-11_0_8_line_196 |  | 193 | 197 | 0.051708 | 0.125 | 0.08 | 261 | 0 | 0.364 | 1 | 1 | cs | TRUE
197 | LV_5725-11_0_8_line_197 |  | 193 | 196 | 0.027688 | 0.125 | 0.08 | 261 | 0 | 0.364 | 1 | 1 | cs | TRUE
198 | LV_5725-11_0_8_line_198 |  | 194 | 195 | 0.047381 | 0.125 | 0.08 | 261 | 0 | 0.364 | 1 | 1 | cs | TRUE
199 | LV_5725-11_0_8_line_199 |  | 195 | 196 | 0.028487 | 0.125 | 0.08 | 261 | 0 | 0.364 | 1 | 1 | cs | TRUE
200 | LV_5725-11_0_8_line_200 |  | 197 | 203 | 0.003185 | 0.125 | 0.08 | 261 | 0 | 0.364 | 1 | 4 | cs | TRUE
201 | LV_5725-11_0_8_line_201 |  | 197 | 211 | 0.023853 | 0.125 | 0.08 | 261 | 0 | 0.364 | 1 | 4 | cs | TRUE
202 | LV_5725-11_0_8_line_202 |  | 198 | 199 | 0.026503 | 0.125 | 0.08 | 261 | 0 | 0.364 | 1 | 1 | cs | TRUE
203 | LV_5725-11_0_8_line_203 |  | 199 | 200 | 0.011536 | 0.125 | 0.08 | 261 | 0 | 0.364 | 1 | 4 | cs | TRUE
204 | LV_5725-11_0_8_line_204 |  | 199 | 201 | 0.02347 | 0.125 | 0.08 | 261 | 0 | 0.364 | 1 | 4 | cs | TRUE
205 | LV_5725-11_0_8_line_205 |  | 200 | 202 | 0.018016 | 0.125 | 0.08 | 261 | 0 | 0.364 | 1 | 4 | cs | TRUE
206 | LV_5725-11_0_8_line_206 |  | 201 | 203 | 0.015739 | 0.125 | 0.08 | 261 | 0 | 0.364 | 1 | 4 | cs | TRUE
207 | LV_5725-11_0_8_line_207 |  | 202 | 204 | 0.059094 | 0.125 | 0.08 | 261 | 0 | 0.364 | 1 | 1 | cs | TRUE
208 | LV_5725-11_0_8_line_208 |  | 202 | 205 | 0.014075 | 0.125 | 0.08 | 261 | 0 | 0.364 | 1 | 4 | cs | TRUE
209 | LV_5725-11_0_8_line_209 |  | 204 | 212 | 0.0062951 | 0.125 | 0.08 | 261 | 0 | 0.364 | 1 | 1 | cs | TRUE
210 | LV_5725-11_0_8_line_210 |  | 205 | 209 | 0.010239 | 0.125 | 0.08 | 261 | 0 | 0.364 | 1 | 1 | cs | TRUE
211 | LV_5725-11_0_8_line_211 |  | 205 | 208 | 0.03585 | 0.125 | 0.08 | 261 | 0 | 0.364 | 1 | 4 | cs | TRUE
212 | LV_5725-11_0_8_line_212 |  | 206 | 207 | 0.02314 | 0.125 | 0.08 | 261 | 0 | 0.364 | 1 | 4 | cs | TRUE
213 | LV_5725-11_0_8_line_213 |  | 206 | 208 | 0.006534 | 0.125 | 0.08 | 261 | 0 | 0.364 | 1 | 4 | cs | TRUE
214 | LV_5725-11_0_8_line_214 |  | 209 | 210 | 0.0082417 | 0.125 | 0.08 | 261 | 0 | 0.364 | 1 | 1 | cs | TRUE
215 | LV_5725-11_0_8_line_215 |  | 210 | 213 | 0.0056753 | 0.125 | 0.08 | 261 | 0 | 0.364 | 1 | 1 | cs | TRUE
216 | LV_5725-11_0_8_line_216 |  | 213 | 233 | 0.016493 | 0.125 | 0.08 | 261 | 0 | 0.364 | 1 | 1 | cs | TRUE
217 | LV_5725-11_0_8_line_217 |  | 213 | 217 | 0.026945 | 0.125 | 0.08 | 261 | 0 | 0.364 | 1 | 1 | cs | TRUE
218 | LV_5725-11_0_8_line_218 |  | 214 | 215 | 0.01802 | 0.125 | 0.08 | 261 | 0 | 0.364 | 1 | 1 | cs | TRUE
219 | LV_5725-11_0_8_line_219 |  | 215 | 216 | 0.0099825 | 0.125 | 0.08 | 261 | 0 | 0.364 | 1 | 1 | cs | TRUE
220 | LV_5725-11_0_8_line_220 |  | 216 | 217 | 0.011778 | 0.125 | 0.08 | 261 | 0 | 0.364 | 1 | 1 | cs | TRUE
221 | LV_5725-11_0_8_line_221 |  | 217 | 218 | 0.009074 | 0.125 | 0.08 | 261 | 0 | 0.364 | 1 | 1 | cs | TRUE
222 | LV_5725-11_0_8_line_222 |  | 218 | 232 | 0.0236 | 0.125 | 0.08 | 261 | 0 | 0.364 | 1 | 1 | cs | TRUE
223 | LV_5725-11_0_8_line_223 |  | 218 | 230 | 0.030097 | 0.125 | 0.08 | 261 | 0 | 0.364 | 1 | 1 | cs | TRUE
224 | LV_5725-11_0_8_line_224 |  | 219 | 220 | 0.0005976 | 0.125 | 0.08 | 261 | 0 | 0.364 | 1 | 1 | cs | TRUE
225 | LV_5725-11_0_8_line_225 |  | 220 | 221 | 0.020759 | 0.125 | 0.08 | 261 | 0 | 0.364 | 1 | 1 | cs | TRUE
226 | LV_5725-11_0_8_line_226 |  | 221 | 222 | 0.014119 | 0.125 | 0.08 | 261 | 0 | 0.364 | 1 | 1 | cs | TRUE
227 | LV_5725-11_0_8_line_227 |  | 221 | 223 | 0.036069 | 0.125 | 0.08 | 261 | 0 | 0.364 | 1 | 1 | cs | TRUE
228 | LV_5725-11_0_8_line_228 |  | 222 | 224 | 0.027771 | 0.125 | 0.08 | 261 | 0 | 0.364 | 1 | 1 | cs | TRUE
229 | LV_5725-11_0_8_line_229 |  | 223 | 225 | 0.014427 | 0.125 | 0.08 | 261 | 0 | 0.364 | 1 | 1 | cs | TRUE
230 | LV_5725-11_0_8_line_230 |  | 224 | 235 | 0.0067379 | 0.125 | 0.08 | 261 | 0 | 0.364 | 1 | 1 | cs | TRUE
231 | LV_5725-11_0_8_line_231 |  | 225 | 231 | 0.030226 | 0.125 | 0.08 | 261 | 0 | 0.364 | 1 | 1 | cs | TRUE
232 | LV_5725-11_0_8_line_232 |  | 225 | 229 | 0.024921 | 0.125 | 0.08 | 261 | 0 | 0.364 | 1 | 1 | cs | TRUE
233 | LV_5725-11_0_8_line_233 |  | 226 | 227 | 0.019091 | 0.125 | 0.08 | 261 | 0 | 0.364 | 1 | 1 | cs | TRUE
234 | LV_5725-11_0_8_line_234 |  | 226 | 228 | 0.028445 | 0.125 | 0.08 | 261 | 0 | 0.364 | 1 | 1 | cs | TRUE
235 | LV_5725-11_0_8_line_235 |  | 228 | 229 | 0.023521 | 0.125 | 0.08 | 261 | 0 | 0.364 | 1 | 1 | cs | TRUE
236 | LV_5725-11_0_8_line_236 |  | 228 | 230 | 0.015281 | 0.125 | 0.08 | 261 | 0 | 0.364 | 1 | 1 | cs | TRUE
237 | LV_5725-11_0_8_line_237 |  | 232 | 253 | 0.010903 | 0.125 | 0.08 | 261 | 0 | 0.364 | 1 | 1 | cs | TRUE
238 | LV_5725-11_0_8_line_238 |  | 233 | 234 | 0.010901 | 0.125 | 0.08 | 261 | 0 | 0.364 | 1 | 1 | cs | TRUE
239 | LV_5725-11_0_8_line_239 |  | 234 | 251 | 0.018977 | 0.125 | 0.08 | 261 | 0 | 0.364 | 1 | 1 | cs | TRUE
240 | LV_5725-11_0_8_line_240 |  | 235 | 236 | 0.017965 | 0.125 | 0.08 | 261 | 0 | 0.364 | 1 | 1 | cs | TRUE
241 | LV_5725-11_0_8_line_241 |  | 236 | 237 | 0.047152 | 0.125 | 0.08 | 261 | 0 | 0.364 | 1 | 1 | cs | TRUE
242 | LV_5725-11_0_8_line_242 |  | 236 | 238 | 0.028213 | 0.125 | 0.08 | 261 | 0 | 0.364 | 1 | 1 | cs | TRUE
243 | LV_5725-11_0_8_line_243 |  | 237 | 239 | 0.059493 | 0.125 | 0.08 | 261 | 0 | 0.364 | 1 | 1 | cs | TRUE
244 | LV_5725-11_0_8_line_244 |  | 237 | 240 | 0.010849 | 0.125 | 0.08 | 261 | 0 | 0.364 | 1 | 1 | cs | TRUE
245 | LV_5725-11_0_8_line_245 |  | 239 | 249 | 0.008804 | 0.125 | 0.08 | 261 | 0 | 0.364 | 1 | 1 | cs | TRUE
246 | LV_5725-11_0_8_line_246 |  | 239 | 250 | 0.013628 | 0.125 | 0.08 | 261 | 0 | 0.364 | 1 | 1 | cs | TRUE
247 | LV_5725-11_0_8_line_247 |  | 241 | 243 | 0.0058569 | 0.125 | 0.08 | 261 | 0 | 0.364 | 1 | 1 | cs | TRUE
248 | LV_5725-11_0_8_line_248 |  | 242 | 244 | 0.015812 | 0.125 | 0.08 | 261 | 0 | 0.364 | 1 | 1 | cs | TRUE
249 | LV_5725-11_0_8_line_249 |  | 243 | 245 | 0.024567 | 0.125 | 0.08 | 261 | 0 | 0.364 | 1 | 1 | cs | TRUE
250 | LV_5725-11_0_8_line_250 |  | 245 | 246 | 0.013851 | 0.125 | 0.08 | 261 | 0 | 0.364 | 1 | 1 | cs | TRUE
251 | LV_5725-11_0_8_line_251 |  | 245 | 247 | 0.03853 | 0.125 | 0.08 | 261 | 0 | 0.364 | 1 | 1 | cs | TRUE
252 | LV_5725-11_0_8_line_252 |  | 246 | 259 | 0.012463 | 0.125 | 0.08 | 261 | 0 | 0.364 | 1 | 1 | cs | TRUE
253 | LV_5725-11_0_8_line_253 |  | 247 | 256 | 0.0087413 | 0.125 | 0.08 | 261 | 0 | 0.364 | 1 | 1 | cs | TRUE
254 | LV_5725-11_0_8_line_254 |  | 249 | 254 | 0.01072 | 0.125 | 0.08 | 261 | 0 | 0.364 | 1 | 1 | cs | TRUE
255 | LV_5725-11_0_8_line_255 |  | 249 | 255 | 0.022287 | 0.125 | 0.08 | 261 | 0 | 0.364 | 1 | 1 | cs | TRUE
256 | LV_5725-11_0_8_line_256 |  | 251 | 252 | 0.010902 | 0.125 | 0.08 | 261 | 0 | 0.364 | 1 | 1 | cs | TRUE
257 | LV_5725-11_0_8_line_257 |  | 255 | 261 | 0.00961 | 0.125 | 0.08 | 261 | 0 | 0.364 | 1 | 1 | cs | TRUE
258 | LV_5725-11_0_8_line_258 |  | 255 | 262 | 0.020255 | 0.125 | 0.08 | 261 | 0 | 0.364 | 1 | 1 | cs | TRUE
259 | LV_5725-11_0_8_line_259 |  | 256 | 257 | 0.01209 | 0.125 | 0.08 | 261 | 0 | 0.364 | 1 | 1 | cs | TRUE
260 | LV_5725-11_0_8_line_260 |  | 257 | 258 | 0.010751 | 0.125 | 0.08 | 261 | 0 | 0.364 | 1 | 1 | cs | TRUE
261 | LV_5725-11_0_8_line_261 |  | 259 | 260 | 0.010593 | 0.125 | 0.08 | 261 | 0 | 0.364 | 1 | 1 | cs | TRUE

## trafo
| name | std_type | hv_bus | lv_bus | sn_mva | vn_hv_kv | vn_lv_kv | vk_percent | vkr_percent | pfe_kw | i0_percent | shift_degree | tap_side | tap_neutral | tap_min | tap_max | tap_step_percent | tap_step_degree | tap_pos | tap_phase_shifter | parallel | df | in_service
0 | LV_5725-11_0_8_trafo_86 | 0.63 MVA 20/0.4 kV | 263 | 110 | 0.63 | 20 | 0.4 | 6 | 1.206 | 1.65 | 0.2619 | 150 | hv | 0 | -2 | 2 | 2.5 | 0 | 0 | FALSE | 1 | 1 | TRUE

## line_geodata
| x0 | y0 | x1 | y1 | x2 | y2 | x3 | y3 | x4 | y4 | x5 | y5
0 | 2508036.2331 | 1139269.7834 | 2508037.8084 | 1139272.6045 | 2508040.2478 | 1139276.5213
1 | 2508036.2331 | 1139269.7834 | 2508032.9575 | 1139263.9176
2 | 2508047.2395 | 1139284.7569 | 2508041.6563 | 1139278.7829 | 2508040.2478 | 1139276.5213
3 | 2508027.1958 | 1139253.5995 | 2508032.9575 | 1139263.9176
4 | 2508047.2395 | 1139284.7569 | 2508044.4056 | 1139289.5808 | 2508042.5271 | 1139295.0127 | 2508042.0444 | 1139300.679 | 2508042.8709 | 1139307.4594 | 2508044.5989 | 1139316.5688
5 | 2508047.2395 | 1139284.7569 | 2508054.3175 | 1139277.8003 | 2508056.4001 | 1139276.0932
6 | 2508062.8867 | 1139270.7765 | 2508056.4001 | 1139276.0932
7 | 2508062.8867 | 1139270.7765 | 2508059.7149 | 1139265.555 | 2508056.5945 | 1139250.5752
8 | 2508095.3705 | 1139244.1318 | 2508062.8867 | 1139270.7765
9 | 2508084.7991 | 1139458.7545 | 2508114.0483 | 1139457.267
10 | 2508084.7991 | 1139458.7545 | 2508079.4805 | 1139459.025
11 | 2508130.3679 | 1139456.4371 | 2508114.0483 | 1139457.267
12 | 2508069.7178 | 1139459.5215 | 2508079.4805 | 1139459.025
13 | 2508130.3679 | 1139456.4371 | 2508145.7136 | 1139442.613
14 | 2508130.3679 | 1139456.4371 | 2508138.4422 | 1139469.5149
15 | 2508151.4008 | 1139490.5037 | 2508138.4422 | 1139469.5149
16 | 2508268.6827 | 1139464.8135 | 2508241.733 | 1139485.2491
17 | 2508268.6827 | 1139464.8135 | 2508285.1713 | 1139486.7337
18 | 2508241.733 | 1139485.2491 | 2508245.3364 | 1139490.2096
19 | 2508241.733 | 1139485.2491 | 2508226.3221 | 1139464.0338
20 | 2508285.1713 | 1139486.7337 | 2508302.9768 | 1139510.4046
21 | 2508151.4008 | 1139490.5037 | 2508156.6376 | 1139485.3875 | 2508165.2363 | 1139477.7853
22 | 2508151.4008 | 1139490.5037 | 2508149.0395 | 1139498.5779 | 2508151.2876 | 1139516.3765
23 | 2508240.3408 | 1139629.5327 | 2508238.3394 | 1139628.4181 | 2508235.7539 | 1139627.8349 | 2508228.2301 | 1139631.2236
24 | 2508225.8156 | 1139632.3111 | 2508228.2301 | 1139631.2236
25 | 2508240.3408 | 1139629.5327 | 2508239.7074 | 1139626.8296 | 2508240.2778 | 1139625.3979 | 2508241.7888 | 1139623.6071 | 2508252.7755 | 1139617.3897
26 | 2508240.3408 | 1139629.5327 | 2508245.816 | 1139641.9305
27 | 2508261.7253 | 1139612.325 | 2508252.7755 | 1139617.3897
28 | 2508253.9967 | 1139659.5763 | 2508252.1386 | 1139656.247 | 2508245.816 | 1139641.9305
29 | 2508253.9967 | 1139659.5763 | 2508259.8901 | 1139656.1623
30 | 2508168.4943 | 1139662.7468 | 2508156.0668 | 1139669.0154
31 | 2508134.7657 | 1139679.7599 | 2508156.0668 | 1139669.0154
32 | 2508168.4943 | 1139662.7468 | 2508173.6716 | 1139697.122
33 | 2508168.4943 | 1139662.7468 | 2508168.03 | 1139658.3646
34 | 2508173.6716 | 1139697.122 | 2508173.7416 | 1139698.5602
35 | 2508173.6716 | 1139697.122 | 2508198.3805 | 1139682.6797
36 | 2508166.5143 | 1139644.061 | 2508168.03 | 1139658.3646
37 | 2508165.2152 | 1139631.8004 | 2508166.5143 | 1139644.061
38 | 2508154.6725 | 1139637.0818 | 2508135.8356 | 1139646.5181
39 | 2508165.2152 | 1139631.8004 | 2508154.6725 | 1139637.0818
40 | 2508113.5035 | 1139657.7054 | 2508135.8356 | 1139646.5181
41 | 2508165.2152 | 1139631.8004 | 2508162.2437 | 1139604.8127
42 | 2508162.2437 | 1139604.8127 | 2508161.4121 | 1139597.2598 | 2508157.1908 | 1139562.2054
43 | 2508157.1908 | 1139562.2054 | 2508155.5294 | 1139548.409 | 2508152.0571 | 1139522.1871
44 | 2508082.4723 | 1139522.7125 | 2508049.034 | 1139525.7913
45 | 2508025.2238 | 1139527.9835 | 2508049.034 | 1139525.7913
46 | 2508082.5445 | 1139522.7059 | 2508082.4723 | 1139522.7125
47 | 2508025.2238 | 1139527.9835 | 2508024.7546 | 1139511.8588 | 2508024.6164 | 1139510.8543
48 | 2508121.3796 | 1139519.1302 | 2508082.5445 | 1139522.7059
49 | 2508121.3796 | 1139519.1302 | 2508123.3048 | 1139518.953
50 | 2508151.2876 | 1139516.3765 | 2508152.0571 | 1139522.1871
51 | 2508151.2876 | 1139516.3765 | 2508123.3048 | 1139518.953
52 | 2508216.9607 | 1139574.6223 | 2508208.5806 | 1139558.9332
53 | 2508191.107 | 1139526.2196 | 2508208.5806 | 1139558.9332
54 | 2508191.107 | 1139526.2196 | 2508175.9664 | 1139497.8739
55 | 2508259.8901 | 1139656.1623 | 2508264.0609 | 1139664.8818 | 2508270.3123 | 1139683.7767
56 | 2508259.8901 | 1139656.1623 | 2508274.3856 | 1139646.8917 | 2508277.1611 | 1139645.4206
57 | 2508174.3319 | 1139710.6756 | 2508173.7416 | 1139698.5602
58 | 2508174.3319 | 1139710.6756 | 2508152.1348 | 1139725.4792
59 | 2508270.4624 | 1139684.2304 | 2508245.7847 | 1139711.2323
60 | 2508245.7847 | 1139711.2323 | 2508254.4275 | 1139737.8387
61 | 2508270.4624 | 1139684.2304 | 2508270.3123 | 1139683.7767
62 | 2508106.0845 | 1139257.8502 | 2508104.6058 | 1139255.9568
63 | 2508095.3705 | 1139244.1318 | 2508104.6058 | 1139255.9568
64 | 2508106.0845 | 1139257.8502 | 2508114.5669 | 1139268.7111
65 | 2508108.1474 | 1139299.0546 | 2508113.8002 | 1139296.0709 | 2508124.112 | 1139284.7847 | 2508124.4678 | 1139281.3884 | 2508114.5669 | 1139268.7111
66 | 2508114.5669 | 1139268.7111 | 2508155.6999 | 1139248.804
67 | 2508108.1474 | 1139299.0546 | 2508133.9425 | 1139301.7641
68 | 2508167.5742 | 1139239.5953 | 2508155.6999 | 1139248.804
69 | 2508051.9212 | 1139228.1403 | 2508056.5945 | 1139250.5752
70 | 2508133.9425 | 1139301.7641 | 2508144.4305 | 1139314.3373 | 2508147.1577 | 1139321.678 | 2508150.7039 | 1139326.2623
71 | 2508167.5742 | 1139239.5953 | 2508164.5853 | 1139235.7719
72 | 2508167.5742 | 1139239.5953 | 2508177.6738 | 1139252.7271 | 2508181.8201 | 1139253.7646 | 2508193.4542 | 1139245.0436
73 | 2508399.8024 | 1139654.0777 | 2508396.8753 | 1139651.7652 | 2508390.0687 | 1139641.5061
74 | 2508379.3137 | 1139625.2958 | 2508390.0687 | 1139641.5061
75 | 2508409.3909 | 1139648.8696 | 2508405.4609 | 1139652.9132 | 2508402.6445 | 1139654.3457 | 2508399.8024 | 1139654.0777 | 2508399.8024 | 1139654.0777
76 | 2508363.3492 | 1139601.2333 | 2508379.3137 | 1139625.2958
77 | 2508409.3909 | 1139648.8696 | 2508410.8679 | 1139647.3499 | 2508413.975 | 1139644.3009 | 2508420.5086 | 1139641.1233
78 | 2508363.3492 | 1139601.2333 | 2508329.1717 | 1139618.1187
79 | 2508363.3492 | 1139601.2333 | 2508369.1669 | 1139598.3987
80 | 2508329.1717 | 1139618.1187 | 2508326.7979 | 1139613.2519 | 2508321.1811 | 1139604.8104
81 | 2508329.1717 | 1139618.1187 | 2508318.3523 | 1139623.4512
82 | 2508369.1669 | 1139598.3987 | 2508382.5898 | 1139592.1852
83 | 2508369.1669 | 1139598.3987 | 2508359.8689 | 1139586.0378
84 | 2508321.1811 | 1139604.8104 | 2508318.8931 | 1139601.3717
85 | 2508318.3523 | 1139623.4512 | 2508309.2008 | 1139627.9617 | 2508305.4255 | 1139630.068
86 | 2508399.5877 | 1139584.3168 | 2508382.5898 | 1139592.1852
87 | 2508356.2619 | 1139581.2426 | 2508359.8689 | 1139586.0378
88 | 2508024.6164 | 1139510.8543 | 2508020.4496 | 1139480.5617
89 | 2508018.1989 | 1139447.8974 | 2508017.66 | 1139460.2804 | 2508020.4496 | 1139480.5617
90 | 2508018.6108 | 1139438.4305 | 2508018.1989 | 1139447.8974
91 | 2508165.2363 | 1139477.7853 | 2508175.9664 | 1139497.8739
92 | 2508165.2363 | 1139477.7853 | 2508192.1526 | 1139454.6147
93 | 2508208.9662 | 1139440.141 | 2508192.1526 | 1139454.6147
94 | 2508208.9662 | 1139440.141 | 2508221.6065 | 1139457.5422
95 | 2508208.9662 | 1139440.141 | 2508210.9184 | 1139438.4735
96 | 2508162.6337 | 1139341.6846 | 2508177.7075 | 1139361.1711
97 | 2508162.6337 | 1139341.6846 | 2508150.7039 | 1139326.2623
98 | 2508187.0007 | 1139370.6115 | 2508182.9763 | 1139367.9823 | 2508177.7075 | 1139361.1711
99 | 2508114.4952 | 1139429.385 | 2508121.1877 | 1139424.9025 | 2508133.7415 | 1139410.3832
100 | 2508166.2814 | 1139387.0698 | 2508134.6794 | 1139409.2986 | 2508133.7415 | 1139410.3832
101 | 2508114.4952 | 1139429.385 | 2508106.8624 | 1139432.2364 | 2508083.3203 | 1139433.7912
102 | 2508187.0007 | 1139370.6115 | 2508186.5725 | 1139372.7971 | 2508166.2814 | 1139387.0698
103 | 2508070.8193 | 1139424.6703 | 2508078.1861 | 1139434.1303 | 2508083.3203 | 1139433.7912
104 | 2508418.687 | 1139592.5093 | 2508414.45 | 1139595.1085
105 | 2508399.5877 | 1139584.3168 | 2508402.9365 | 1139586.0336 | 2508406.9581 | 1139585.9724 | 2508409.8275 | 1139588.5304 | 2508414.45 | 1139595.1085
106 | 2508418.687 | 1139592.5093 | 2508422.9234 | 1139589.8767 | 2508419.9223 | 1139585.2306 | 2508420.0626 | 1139582.3156 | 2508421.7072 | 1139579.1887 | 2508421.3805 | 1139575.9139
107 | 2508421.3805 | 1139575.9139 | 2508430.2565 | 1139570.3535 | 2508432.0842 | 1139569.3636
108 | 2508304.8725 | 1139662.8228 | 2508307.1218 | 1139667.2795
109 | 2508292.0944 | 1139637.5055 | 2508304.8725 | 1139662.8228
110 | 2508315.7532 | 1139684.3807 | 2508307.1218 | 1139667.2795
111 | 2508292.0944 | 1139637.5055 | 2508305.4255 | 1139630.068
112 | 2508292.0944 | 1139637.5055 | 2508277.1611 | 1139645.4206
113 | 2508318.0439 | 1139688.9193 | 2508315.7532 | 1139684.3807
114 | 2508336.0564 | 1139727.3574 | 2508325.9179 | 1139704.5201 | 2508318.0439 | 1139688.9193
115 | 2508336.0564 | 1139727.3574 | 2508350.8432 | 1139717.7184
116 | 2508336.0564 | 1139727.3574 | 2508321.9003 | 1139734.4307
117 | 2508221.8176 | 1139457.8328 | 2508221.6065 | 1139457.5422
118 | 2508210.9184 | 1139438.4735 | 2508239.5695 | 1139414.0008
119 | 2508221.8176 | 1139457.8328 | 2508226.3221 | 1139464.0338
120 | 2508266.5333 | 1139391.8467 | 2508256.953 | 1139399.1525 | 2508239.5695 | 1139414.0008
121 | 2508283.1339 | 1139382.0406 | 2508266.5333 | 1139391.8467
122 | 2508342.0012 | 1139562.2842 | 2508317.1122 | 1139529.1964
123 | 2508356.2619 | 1139581.2426 | 2508342.0012 | 1139562.2842
124 | 2508316.2738 | 1139528.0818 | 2508317.1122 | 1139529.1964
125 | 2508316.197 | 1139527.9798 | 2508316.2738 | 1139528.0818
126 | 2508316.197 | 1139527.9798 | 2508302.9768 | 1139510.4046
127 | 2508264.7081 | 1139516.8776 | 2508264.1803 | 1139516.151
128 | 2508274.8883 | 1139530.8921 | 2508264.7081 | 1139516.8776
129 | 2508264.1803 | 1139516.151 | 2508245.3364 | 1139490.2096
130 | 2508018.6108 | 1139438.4305 | 2508023.698 | 1139428.0467 | 2508024.5401 | 1139422.8085
131 | 2508024.5401 | 1139422.8085 | 2508027.3157 | 1139405.5446 | 2508035.8742 | 1139382.5124
132 | 2508388.3578 | 1139750.9072 | 2508366.8557 | 1139765.0506
133 | 2508388.3578 | 1139750.9072 | 2508413.378 | 1139734.4498
134 | 2508364.1912 | 1139709.0173 | 2508388.3578 | 1139750.9072
135 | 2508357.103 | 1139774.532 | 2508357.2614 | 1139771.3614 | 2508366.8557 | 1139765.0506
136 | 2508415.4096 | 1139733.1134 | 2508413.378 | 1139734.4498
137 | 2508369.2533 | 1139705.7174 | 2508364.1912 | 1139709.0173
138 | 2508350.8432 | 1139717.7184 | 2508364.1912 | 1139709.0173
139 | 2508357.103 | 1139774.532 | 2508356.8605 | 1139779.3834 | 2508368.411 | 1139794.3189
140 | 2508424.4077 | 1139729.8499 | 2508420.3977 | 1139729.8324 | 2508415.4096 | 1139733.1134
141 | 2508368.411 | 1139794.3189 | 2508369.0401 | 1139795.1323
142 | 2508307.5942 | 1139741.5789 | 2508321.9003 | 1139734.4307
143 | 2508433.0688 | 1139731.5854 | 2508426.6511 | 1139729.8597 | 2508424.4077 | 1139729.8499
144 | 2508371.599 | 1139798.4412 | 2508369.0401 | 1139795.1323
145 | 2508438.8233 | 1139753.6737 | 2508437.6108 | 1139738.9431 | 2508433.0688 | 1139731.5854 | 2508433.0688 | 1139731.5854
146 | 2508011.5608 | 1139176.2424 | 2508013.8519 | 1139177.1237 | 2508020.6316 | 1139181.8565 | 2508025.7198 | 1139182.6126 | 2508039.7958 | 1139175.7852
147 | 2508080.6823 | 1139155.1133 | 2508075.1872 | 1139159.4552 | 2508041.6473 | 1139174.8872 | 2508039.7958 | 1139175.7852
148 | 2508080.6823 | 1139155.1133 | 2508072.0433 | 1139144.9723 | 2508082.33 | 1139136.5659
149 | 2508105.7048 | 1139164.7265 | 2508080.6823 | 1139155.1133
150 | 2508082.33 | 1139136.5659 | 2508083.7884 | 1139138.4636
151 | 2508078.1151 | 1139109.1331 | 2508082.33 | 1139136.5659
152 | 2508105.7048 | 1139164.7265 | 2508111.5548 | 1139172.2697
153 | 2508120.2094 | 1139183.4292 | 2508111.5548 | 1139172.2697
154 | 2508229.4437 | 1139343.8602 | 2508215.707 | 1139326.0679
155 | 2508232.4108 | 1139305.3586 | 2508215.707 | 1139326.0679
156 | 2508229.4437 | 1139343.8602 | 2508220.4675 | 1139350.9345 | 2508216.4721 | 1139353.7414
157 | 2508229.4437 | 1139343.8602 | 2508235.261 | 1139351.5874 | 2508235.6078 | 1139352.0081
158 | 2508232.4108 | 1139305.3586 | 2508244.2436 | 1139302.0098 | 2508248.3465 | 1139299.0397
159 | 2508187.0007 | 1139370.6115 | 2508190.3744 | 1139369.9153 | 2508216.4721 | 1139353.7414
160 | 2508216.4721 | 1139353.7414 | 2508219.4878 | 1139358.3205 | 2508227.8379 | 1139359.1272 | 2508240.2524 | 1139374.7809 | 2508218.0971 | 1139388.2614
161 | 2508251.8636 | 1139296.4936 | 2508248.3465 | 1139299.0397
162 | 2508214.0893 | 1139390.6999 | 2508218.0971 | 1139388.2614
163 | 2508283.1339 | 1139382.0406 | 2508295.7154 | 1139374.1588 | 2508303.1352 | 1139369.4319 | 2508311.2975 | 1139362.8708
164 | 2508164.5853 | 1139235.7719 | 2508172.8078 | 1139229.4476
165 | 2508164.5853 | 1139235.7719 | 2508147.4994 | 1139213.9302 | 2508156.9545 | 1139207.0739
166 | 2508193.4542 | 1139245.0436 | 2508204.5331 | 1139236.7388
167 | 2508172.8078 | 1139229.4476 | 2508183.785 | 1139221.0046
168 | 2508156.9545 | 1139207.0739 | 2508168.1604 | 1139198.9481
169 | 2508130.7811 | 1139193.0057 | 2508156.9545 | 1139207.0739
170 | 2508210.81 | 1139255.8956 | 2508204.5331 | 1139236.7388
171 | 2508210.81 | 1139255.8956 | 2508203.7523 | 1139246.3706 | 2508219.6979 | 1139232.764 | 2508229.1654 | 1139223.5922 | 2508231.4889 | 1139220.4493
172 | 2508309.339 | 1139587.0128 | 2508318.8931 | 1139601.3717
173 | 2508309.339 | 1139587.0128 | 2508305.1449 | 1139588.3774 | 2508295.8747 | 1139593.6587
174 | 2508309.339 | 1139587.0128 | 2508312.0722 | 1139584.1584 | 2508319.9758 | 1139579.674
175 | 2508438.8233 | 1139753.6737 | 2508438.8599 | 1139754.1182
176 | 2508441.2953 | 1139776.1225 | 2508440.0256 | 1139768.2796 | 2508438.8599 | 1139754.1182
177 | 2508442.5399 | 1139783.8098 | 2508441.2953 | 1139776.1225
178 | 2508443.1124 | 1139787.346 | 2508442.5399 | 1139783.8098
179 | 2508411.7206 | 1139850.3206 | 2508416.8969 | 1139857.0138
180 | 2508411.7206 | 1139850.3206 | 2508397.8443 | 1139832.3778
181 | 2508417.5666 | 1139857.8798 | 2508416.8969 | 1139857.0138
182 | 2508397.8443 | 1139832.3778 | 2508389.9534 | 1139822.1744
183 | 2508424.3308 | 1139865.9627 | 2508419.9846 | 1139861.0064 | 2508417.5666 | 1139857.8798
184 | 2508371.599 | 1139798.4412 | 2508389.9534 | 1139822.1744
185 | 2508434.6589 | 1139877.6824 | 2508429.2593 | 1139871.583 | 2508424.3308 | 1139865.9627
186 | 2508434.6589 | 1139877.6824 | 2508449.6464 | 1139849.8937
187 | 2508443.1124 | 1139787.346 | 2508444.1678 | 1139793.8654 | 2508450.2972 | 1139803.3836
188 | 2508450.2972 | 1139803.3836 | 2508452.6829 | 1139807.0884 | 2508452.6829 | 1139807.0884
189 | 2508328.9182 | 1139574.6004 | 2508319.9758 | 1139579.674
190 | 2508286.9377 | 1139598.7503 | 2508295.8747 | 1139593.6587
191 | 2508334.1264 | 1139344.5202 | 2508311.2975 | 1139362.8708
192 | 2508307.0626 | 1139416.116 | 2508323.9159 | 1139411.7413 | 2508337.1535 | 1139402.4215
193 | 2508337.1535 | 1139402.4215 | 2508346.8892 | 1139395.5671
194 | 2508364.6208 | 1139383.4683 | 2508359.5695 | 1139386.6396 | 2508346.8892 | 1139395.5671
195 | 2508383.455 | 1139371.145 | 2508379.4778 | 1139374.1406 | 2508364.6208 | 1139383.4683
196 | 2508352.7173 | 1139329.5762 | 2508375.4805 | 1139359.6371 | 2508383.455 | 1139371.145
197 | 2508383.455 | 1139371.145 | 2508396.667 | 1139389.7109 | 2508399.2151 | 1139393.8969
198 | 2508335.8054 | 1139435.5523 | 2508375.4058 | 1139409.5379
199 | 2508399.2151 | 1139393.8969 | 2508375.4058 | 1139409.5379
200 | 2508350.9158 | 1139326.9464 | 2508352.7173 | 1139329.5762
201 | 2508352.7173 | 1139329.5762 | 2508334.1264 | 1139344.5202
202 | 2508328.4819 | 1139294.7905 | 2508350.8112 | 1139280.5142
203 | 2508328.4819 | 1139294.7905 | 2508322.0756 | 1139285.1968
204 | 2508328.4819 | 1139294.7905 | 2508341.9106 | 1139314.0386
205 | 2508312.0705 | 1139270.2142 | 2508322.0756 | 1139285.1968
206 | 2508350.9158 | 1139326.9464 | 2508341.9106 | 1139314.0386
207 | 2508312.0705 | 1139270.2142 | 2508354.8434 | 1139237.255 | 2508357.0271 | 1139232.6513
208 | 2508304.94 | 1139258.0709 | 2508312.0705 | 1139270.2142
209 | 2508359.725 | 1139226.9635 | 2508357.0271 | 1139232.6513
210 | 2508304.94 | 1139258.0709 | 2508301.069 | 1139248.5916
211 | 2508304.94 | 1139258.0709 | 2508275.9004 | 1139279.093
212 | 2508270.6076 | 1139282.9245 | 2508251.8636 | 1139296.4936
213 | 2508270.6076 | 1139282.9245 | 2508275.9004 | 1139279.093
214 | 2508301.069 | 1139248.5916 | 2508297.9533 | 1139240.9615
215 | 2508295.8078 | 1139235.7075 | 2508297.9533 | 1139240.9615
216 | 2508295.8078 | 1139235.7075 | 2508308.821 | 1139225.5748
217 | 2508286.0566 | 1139210.5852 | 2508295.8078 | 1139235.7075
218 | 2508254.025 | 1139234.1756 | 2508268.5348 | 1139223.4895
219 | 2508268.5348 | 1139223.4895 | 2508276.5727 | 1139217.5698
220 | 2508286.0566 | 1139210.5852 | 2508276.5727 | 1139217.5698
221 | 2508282.7588 | 1139202.1303 | 2508286.0566 | 1139210.5852
222 | 2508282.7588 | 1139202.1303 | 2508301.2393 | 1139187.4527
223 | 2508272.0541 | 1139173.9985 | 2508282.7588 | 1139202.1303
224 | 2508194.5461 | 1139089.1571 | 2508194.7021 | 1139088.5802
225 | 2508212.2556 | 1139078.4957 | 2508206.0957 | 1139084.6488 | 2508194.7021 | 1139088.5802 | 2508194.7021 | 1139088.5802
226 | 2508212.2556 | 1139078.4957 | 2508202.9564 | 1139067.931 | 2508202.927 | 1139067.898
227 | 2508212.2556 | 1139078.4957 | 2508230.21 | 1139098.7679 | 2508236.3419 | 1139105.341
228 | 2508184.4482 | 1139047.167 | 2508194.7707 | 1139058.7612 | 2508202.927 | 1139067.898
229 | 2508245.7982 | 1139116.2078 | 2508243.4019 | 1139112.9089 | 2508236.3419 | 1139105.341
230 | 2508184.4482 | 1139047.167 | 2508177.7868 | 1139048.1802
231 | 2508245.7982 | 1139116.2078 | 2508232.0699 | 1139124.4217 | 2508224.6888 | 1139124.6342 | 2508217.8712 | 1139123.4595
232 | 2508245.7982 | 1139116.2078 | 2508252.1967 | 1139126.2275 | 2508258.2573 | 1139137.7654
233 | 2508225.6691 | 1139182.9209 | 2508242.294 | 1139173.5369
234 | 2508267.0651 | 1139159.5546 | 2508242.294 | 1139173.5369
235 | 2508267.0651 | 1139159.5546 | 2508259.8094 | 1139140.7204 | 2508258.2573 | 1139137.7654
236 | 2508272.0541 | 1139173.9985 | 2508267.0651 | 1139159.5546
237 | 2508309.7772 | 1139180.6716 | 2508301.2393 | 1139187.4527
238 | 2508317.4222 | 1139218.8775 | 2508308.821 | 1139225.5748
239 | 2508332.3955 | 1139207.2187 | 2508317.4222 | 1139218.8775
240 | 2508162.6648 | 1139045.1977 | 2508164.2183 | 1139048.7094 | 2508167.8601 | 1139047.4198 | 2508171.5943 | 1139046.6403 | 2508174.5675 | 1139046.9063 | 2508177.7868 | 1139048.1802
241 | 2508118.3797 | 1139061.738 | 2508144.4839 | 1139051.9676 | 2508162.6648 | 1139045.1977
242 | 2508162.6648 | 1139045.1977 | 2508159.7958 | 1139040.1606 | 2508160.217 | 1139038.0195 | 2508159.2635 | 1139035.5214 | 2508156.4668 | 1139031.6951 | 2508147.9509 | 1139022.1105
243 | 2508107.9993 | 1139103.8549 | 2508098.1096 | 1139080.3026 | 2508095.9639 | 1139070.7518 | 2508118.3797 | 1139061.738
244 | 2508118.3797 | 1139061.738 | 2508115.6476 | 1139055.5982 | 2508119.1275 | 1139053.3766
245 | 2508107.9993 | 1139103.8549 | 2508110.3917 | 1139108.9103 | 2508112.9597 | 1139110.8501
246 | 2508120.635 | 1139098.6591 | 2508107.9993 | 1139103.8549
247 | 2508172.9019 | 1139195.5099 | 2508168.1604 | 1139198.9481
248 | 2508130.7811 | 1139193.0057 | 2508127.8042 | 1139187.4477 | 2508123.2334 | 1139187.3284 | 2508120.2094 | 1139183.4292
249 | 2508157.0245 | 1139176.7627 | 2508172.9019 | 1139195.5099
250 | 2508157.0245 | 1139176.7627 | 2508153.1429 | 1139170.3847 | 2508148.1465 | 1139166.4104
251 | 2508157.0245 | 1139176.7627 | 2508184.7723 | 1139158.7847 | 2508181.587 | 1139154.3412
252 | 2508148.1465 | 1139166.4104 | 2508138.3929 | 1139158.6522
253 | 2508181.587 | 1139154.3412 | 2508179.7347 | 1139151.7573 | 2508175.315 | 1139148.3804
254 | 2508112.9597 | 1139110.8501 | 2508118.2784 | 1139120.1635
255 | 2508132.3901 | 1139100.281 | 2508115.7311 | 1139110.4966 | 2508112.9597 | 1139110.8501
256 | 2508332.3955 | 1139207.2187 | 2508340.9972 | 1139200.521
257 | 2508132.3901 | 1139100.281 | 2508137.5674 | 1139108.3847
258 | 2508136.6189 | 1139084.0179 | 2508139.9325 | 1139089.9598 | 2508139.5323 | 1139093.4791 | 2508136.7841 | 1139096.8675 | 2508132.3901 | 1139100.281
259 | 2508175.315 | 1139148.3804 | 2508165.708 | 1139141.0402
260 | 2508157.165 | 1139134.5129 | 2508165.708 | 1139141.0402
261 | 2508130.1029 | 1139152.0581 | 2508138.3929 | 1139158.6522

## bus_geodata
| x | y | coords
0 | 2508036.2331 | 1139269.7834
1 | 2508040.2478 | 1139276.5213
2 | 2508032.9575 | 1139263.9176
3 | 2508047.2395 | 1139284.7569
4 | 2508027.1958 | 1139253.5995
5 | 2508044.5989 | 1139316.5688
6 | 2508056.4001 | 1139276.0932
7 | 2508062.8867 | 1139270.7765
8 | 2508084.7991 | 1139458.7545
9 | 2508114.0483 | 1139457.267
10 | 2508079.4805 | 1139459.025
11 | 2508130.3679 | 1139456.4371
12 | 2508069.7178 | 1139459.5215
13 | 2508145.7136 | 1139442.613
14 | 2508138.4422 | 1139469.5149
15 | 2508268.6827 | 1139464.8134
16 | 2508241.733 | 1139485.2491
17 | 2508285.1713 | 1139486.7337
18 | 2508151.4008 | 1139490.5037
19 | 2508228.2301 | 1139631.2236
20 | 2508240.3408 | 1139629.5327
21 | 2508225.8156 | 1139632.3111
22 | 2508252.7755 | 1139617.3897
23 | 2508245.816 | 1139641.9305
24 | 2508261.7254 | 1139612.325
25 | 2508253.9967 | 1139659.5763
26 | 2508156.0668 | 1139669.0154
27 | 2508168.4943 | 1139662.7468
28 | 2508134.7657 | 1139679.7599
29 | 2508173.6716 | 1139697.122
30 | 2508168.03 | 1139658.3646
31 | 2508166.5143 | 1139644.061
32 | 2508154.6725 | 1139637.0818
33 | 2508135.8356 | 1139646.5181
34 | 2508165.2152 | 1139631.8004
35 | 2508113.5035 | 1139657.7054
36 | 2508162.2437 | 1139604.8127
37 | 2508157.1908 | 1139562.2054
38 | 2508049.034 | 1139525.7913
39 | 2508082.4723 | 1139522.7125
40 | 2508025.2238 | 1139527.9835
41 | 2508082.5445 | 1139522.7059
42 | 2508121.3796 | 1139519.1302
43 | 2508152.0571 | 1139522.1871
44 | 2508123.3048 | 1139518.953
45 | 2508151.2876 | 1139516.3765
46 | 2508208.5806 | 1139558.9332
47 | 2508216.9607 | 1139574.6223
48 | 2508191.107 | 1139526.2196
49 | 2508259.8901 | 1139656.1623
50 | 2508173.7416 | 1139698.5602
51 | 2508198.3805 | 1139682.6797
52 | 2508174.3319 | 1139710.6756
53 | 2508245.7847 | 1139711.2323
54 | 2508270.4624 | 1139684.2304
55 | 2508254.4275 | 1139737.8387
56 | 2508104.6058 | 1139255.9568
57 | 2508106.0845 | 1139257.8502
58 | 2508095.3705 | 1139244.1318
59 | 2508114.5669 | 1139268.7111
60 | 2508108.1474 | 1139299.0546
61 | 2508155.6999 | 1139248.804
62 | 2508056.5945 | 1139250.5752
63 | 2508133.9425 | 1139301.7641
64 | 2508167.5742 | 1139239.5953
65 | 2508051.9212 | 1139228.1403
66 | 2508390.0687 | 1139641.5061
67 | 2508399.8024 | 1139654.0777
68 | 2508379.3137 | 1139625.2958
69 | 2508409.3909 | 1139648.8696
70 | 2508363.3492 | 1139601.2333
71 | 2508420.5086 | 1139641.1233
72 | 2508329.1717 | 1139618.1187
73 | 2508369.1669 | 1139598.3987
74 | 2508321.1811 | 1139604.8104
75 | 2508318.3523 | 1139623.4512
76 | 2508382.5898 | 1139592.1852
77 | 2508359.8689 | 1139586.0378
78 | 2508024.6164 | 1139510.8543
79 | 2508020.4496 | 1139480.5617
80 | 2508018.1989 | 1139447.8974
81 | 2508165.2363 | 1139477.7853
82 | 2508175.9664 | 1139497.8739
83 | 2508192.1526 | 1139454.6147
84 | 2508208.9662 | 1139440.141
85 | 2508162.6337 | 1139341.6846
86 | 2508177.7075 | 1139361.1711
87 | 2508150.7039 | 1139326.2623
88 | 2508133.7415 | 1139410.3832
89 | 2508114.4952 | 1139429.385
90 | 2508166.2814 | 1139387.0698
91 | 2508083.3203 | 1139433.7912
92 | 2508414.45 | 1139595.1085
93 | 2508418.687 | 1139592.5093
94 | 2508399.5877 | 1139584.3168
95 | 2508421.3805 | 1139575.9139
96 | 2508432.0842 | 1139569.3636
97 | 2508304.8725 | 1139662.8228
98 | 2508307.1218 | 1139667.2795
99 | 2508292.0944 | 1139637.5055
100 | 2508315.7532 | 1139684.3807
101 | 2508305.4255 | 1139630.068
102 | 2508277.1611 | 1139645.4206
103 | 2508318.0439 | 1139688.9193
104 | 2508336.0564 | 1139727.3574
105 | 2508270.3123 | 1139683.7767
106 | 2508221.6065 | 1139457.5422
107 | 2508210.9184 | 1139438.4735
108 | 2508221.8176 | 1139457.8328
109 | 2508239.5695 | 1139414.0008
110 | 2508226.3221 | 1139464.0338
111 | 2508266.5333 | 1139391.8467
112 | 2508342.0012 | 1139562.2842
113 | 2508317.1122 | 1139529.1964
114 | 2508356.2619 | 1139581.2426
115 | 2508316.2738 | 1139528.0818
116 | 2508316.197 | 1139527.9798
117 | 2508302.9768 | 1139510.4046
118 | 2508264.7081 | 1139516.8776
119 | 2508264.1803 | 1139516.151
120 | 2508274.8883 | 1139530.8921
121 | 2508245.3364 | 1139490.2096
122 | 2508018.6108 | 1139438.4305
123 | 2508024.5401 | 1139422.8085
124 | 2508388.3578 | 1139750.9072
125 | 2508366.8557 | 1139765.0506
126 | 2508413.378 | 1139734.4498
127 | 2508364.1912 | 1139709.0173
128 | 2508357.103 | 1139774.532
129 | 2508415.4096 | 1139733.1134
130 | 2508369.2533 | 1139705.7174
131 | 2508350.8432 | 1139717.7184
132 | 2508368.411 | 1139794.3189
133 | 2508321.9003 | 1139734.4307
134 | 2508424.4077 | 1139729.8499
135 | 2508369.0401 | 1139795.1323
136 | 2508433.0688 | 1139731.5854
137 | 2508011.5608 | 1139176.2424
138 | 2508039.7958 | 1139175.7852
139 | 2508080.6823 | 1139155.1133
140 | 2508082.33 | 1139136.5659
141 | 2508105.7048 | 1139164.7265
142 | 2508083.7884 | 1139138.4636
143 | 2508078.1151 | 1139109.1331
144 | 2508111.5548 | 1139172.2697
145 | 2508215.707 | 1139326.0679
146 | 2508229.4437 | 1139343.8602
147 | 2508232.4108 | 1139305.3586
148 | 2508216.4721 | 1139353.7414
149 | 2508235.6078 | 1139352.0081
150 | 2508248.3465 | 1139299.0397
151 | 2508187.0007 | 1139370.6115
152 | 2508218.0971 | 1139388.2614
153 | 2508214.0893 | 1139390.6999
154 | 2508283.1339 | 1139382.0406
155 | 2508164.5853 | 1139235.7719
156 | 2508193.4542 | 1139245.0436
157 | 2508172.8078 | 1139229.4476
158 | 2508156.9545 | 1139207.0739
159 | 2508204.5331 | 1139236.7388
160 | 2508210.81 | 1139255.8956
161 | 2508231.4889 | 1139220.4493
162 | 2508318.8931 | 1139601.3717
163 | 2508309.339 | 1139587.0128
164 | 2508438.8233 | 1139753.6737
165 | 2508438.8599 | 1139754.1182
166 | 2508441.2953 | 1139776.1225
167 | 2508442.5399 | 1139783.8098
168 | 2508411.7206 | 1139850.3206
169 | 2508416.8969 | 1139857.0138
170 | 2508397.8443 | 1139832.3778
171 | 2508417.5666 | 1139857.8798
172 | 2508389.9534 | 1139822.1744
173 | 2508424.3308 | 1139865.9627
174 | 2508371.599 | 1139798.4412
175 | 2508434.6589 | 1139877.6824
176 | 2508035.8742 | 1139382.5124
177 | 2508152.1348 | 1139725.4792
178 | 2508070.8193 | 1139424.6703
179 | 2508307.5942 | 1139741.5789
180 | 2508449.6464 | 1139849.8937
181 | 2508443.1124 | 1139787.346
182 | 2508450.2972 | 1139803.3836
183 | 2508452.6829 | 1139807.0884
184 | 2508328.9182 | 1139574.6004
185 | 2508319.9758 | 1139579.674
186 | 2508295.8747 | 1139593.6588
187 | 2508286.9377 | 1139598.7503
188 | 2508311.2975 | 1139362.8708
189 | 2508307.0626 | 1139416.116
190 | 2508337.1535 | 1139402.4215
191 | 2508346.8892 | 1139395.5671
192 | 2508364.6208 | 1139383.4683
193 | 2508383.455 | 1139371.145
194 | 2508335.8054 | 1139435.5523
195 | 2508375.4058 | 1139409.5379
196 | 2508399.2151 | 1139393.8969
197 | 2508352.7173 | 1139329.5762
198 | 2508350.8112 | 1139280.5142
199 | 2508328.4819 | 1139294.7905
200 | 2508322.0756 | 1139285.1968
201 | 2508341.9106 | 1139314.0386
202 | 2508312.0705 | 1139270.2142
203 | 2508350.9158 | 1139326.9464
204 | 2508357.0271 | 1139232.6513
205 | 2508304.94 | 1139258.0709
206 | 2508270.6076 | 1139282.9245
207 | 2508251.8636 | 1139296.4936
208 | 2508275.9004 | 1139279.093
209 | 2508301.069 | 1139248.5916
210 | 2508297.9533 | 1139240.9615
211 | 2508334.1264 | 1139344.5202
212 | 2508359.725 | 1139226.9635
213 | 2508295.8078 | 1139235.7075
214 | 2508254.025 | 1139234.1756
215 | 2508268.5348 | 1139223.4895
216 | 2508276.5727 | 1139217.5698
217 | 2508286.0566 | 1139210.5852
218 | 2508282.7588 | 1139202.1303
219 | 2508194.5461 | 1139089.1571
220 | 2508194.7021 | 1139088.5802
221 | 2508212.2556 | 1139078.4957
222 | 2508202.927 | 1139067.898
223 | 2508236.3419 | 1139105.341
224 | 2508184.4482 | 1139047.167
225 | 2508245.7982 | 1139116.2078
226 | 2508242.294 | 1139173.5369
227 | 2508225.6691 | 1139182.9209
228 | 2508267.0651 | 1139159.5546
229 | 2508258.2573 | 1139137.7654
230 | 2508272.0541 | 1139173.9985
231 | 2508217.8712 | 1139123.4595
232 | 2508301.2393 | 1139187.4527
233 | 2508308.821 | 1139225.5748
234 | 2508317.4222 | 1139218.8775
235 | 2508177.7868 | 1139048.1802
236 | 2508162.6648 | 1139045.1977
237 | 2508118.3797 | 1139061.738
238 | 2508147.9509 | 1139022.1105
239 | 2508107.9993 | 1139103.8549
240 | 2508119.1275 | 1139053.3766
241 | 2508168.1604 | 1139198.9481
242 | 2508130.7811 | 1139193.0057
243 | 2508172.9019 | 1139195.5099
244 | 2508120.2094 | 1139183.4292
245 | 2508157.0245 | 1139176.7627
246 | 2508148.1465 | 1139166.4104
247 | 2508181.587 | 1139154.3412
248 | 2508183.785 | 1139221.0046
249 | 2508112.9597 | 1139110.8501
250 | 2508120.635 | 1139098.6591
251 | 2508332.3955 | 1139207.2187
252 | 2508340.9972 | 1139200.521
253 | 2508309.7772 | 1139180.6716
254 | 2508118.2784 | 1139120.1635
255 | 2508132.3901 | 1139100.281
256 | 2508175.315 | 1139148.3804
257 | 2508165.708 | 1139141.0402
258 | 2508157.165 | 1139134.5129
259 | 2508138.3929 | 1139158.6522
260 | 2508130.1029 | 1139152.0581
261 | 2508137.5674 | 1139108.3847
262 | 2508136.6189 | 1139084.0179
263 | 2508208.9662 | 1139440.141

## line_std_types
| c_nf_per_km | r_ohm_per_km | x_ohm_per_km | max_i_ka | type | q_mm2 | alpha | voltage_rating
NAYY 4x50 SE | 210 | 0.642 | 0.083 | 0.142 | cs | 50 | 0.00403 | LV
NAYY 4x120 SE | 264 | 0.225 | 0.08 | 0.242 | cs | 120 | 0.00403 | LV
NAYY 4x150 SE | 261 | 0.208 | 0.08 | 0.27 | cs | 150 | 0.00403 | LV
NA2XS2Y 1x95 RM/25 12/20 kV | 216 | 0.313 | 0.132 | 0.252 | cs | 95 | 0.00403 | MV
NA2XS2Y 1x185 RM/25 12/20 kV | 273 | 0.161 | 0.117 | 0.362 | cs | 185 | 0.00403 | MV
NA2XS2Y 1x240 RM/25 12/20 kV | 304 | 0.122 | 0.112 | 0.421 | cs | 240 | 0.00403 | MV
NA2XS2Y 1x95 RM/25 6/10 kV | 315 | 0.313 | 0.123 | 0.249 | cs | 95 | 0.00403 | MV
NA2XS2Y 1x185 RM/25 6/10 kV | 406 | 0.161 | 0.11 | 0.358 | cs | 185 | 0.00403 | MV
NA2XS2Y 1x240 RM/25 6/10 kV | 456 | 0.122 | 0.105 | 0.416 | cs | 240 | 0.00403 | MV
NA2XS2Y 1x150 RM/25 12/20 kV | 250 | 0.206 | 0.116 | 0.319 | cs | 150 | 0.00403 | MV
NA2XS2Y 1x120 RM/25 12/20 kV | 230 | 0.253 | 0.119 | 0.283 | cs | 120 | 0.00403 | MV
NA2XS2Y 1x70 RM/25 12/20 kV | 190 | 0.443 | 0.132 | 0.22 | cs | 70 | 0.00403 | MV
NA2XS2Y 1x150 RM/25 6/10 kV | 360 | 0.206 | 0.11 | 0.315 | cs | 150 | 0.00403 | MV
NA2XS2Y 1x120 RM/25 6/10 kV | 340 | 0.253 | 0.113 | 0.28 | cs | 120 | 0.00403 | MV
NA2XS2Y 1x70 RM/25 6/10 kV | 280 | 0.443 | 0.123 | 0.217 | cs | 70 | 0.00403 | MV
N2XS(FL)2Y 1x120 RM/35 64/110 kV | 112 | 0.153 | 0.166 | 0.366 | cs | 120 | 0.00393 | HV
N2XS(FL)2Y 1x185 RM/35 64/110 kV | 125 | 0.099 | 0.156 | 0.457 | cs | 185 | 0.00393 | HV
N2XS(FL)2Y 1x240 RM/35 64/110 kV | 135 | 0.075 | 0.149 | 0.526 | cs | 240 | 0.00393 | HV
N2XS(FL)2Y 1x300 RM/35 64/110 kV | 144 | 0.06 | 0.144 | 0.588 | cs | 300 | 0.00393 | HV
15-AL1/3-ST1A 0.4 | 11 | 1.8769 | 0.35 | 0.105 | ol | 16 | 0.00403 | LV
24-AL1/4-ST1A 0.4 | 11.25 | 1.2012 | 0.335 | 0.14 | ol | 24 | 0.00403 | LV
48-AL1/8-ST1A 0.4 | 12.2 | 0.5939 | 0.3 | 0.21 | ol | 48 | 0.00403 | LV
94-AL1/15-ST1A 0.4 | 13.2 | 0.306 | 0.29 | 0.35 | ol | 94 | 0.00403 | LV
34-AL1/6-ST1A 10.0 | 9.7 | 0.8342 | 0.36 | 0.17 | ol | 34 | 0.00403 | MV
48-AL1/8-ST1A 10.0 | 10.1 | 0.5939 | 0.35 | 0.21 | ol | 48 | 0.00403 | MV
70-AL1/11-ST1A 10.0 | 10.4 | 0.4132 | 0.339 | 0.29 | ol | 70 | 0.00403 | MV
94-AL1/15-ST1A 10.0 | 10.75 | 0.306 | 0.33 | 0.35 | ol | 94 | 0.00403 | MV
122-AL1/20-ST1A 10.0 | 11.1 | 0.2376 | 0.323 | 0.41 | ol | 122 | 0.00403 | MV
149-AL1/24-ST1A 10.0 | 11.25 | 0.194 | 0.315 | 0.47 | ol | 149 | 0.00403 | MV
34-AL1/6-ST1A 20.0 | 9.15 | 0.8342 | 0.382 | 0.17 | ol | 34 | 0.00403 | MV
48-AL1/8-ST1A 20.0 | 9.5 | 0.5939 | 0.372 | 0.21 | ol | 48 | 0.00403 | MV
70-AL1/11-ST1A 20.0 | 9.7 | 0.4132 | 0.36 | 0.29 | ol | 70 | 0.00403 | MV
94-AL1/15-ST1A 20.0 | 10 | 0.306 | 0.35 | 0.35 | ol | 94 | 0.00403 | MV
122-AL1/20-ST1A 20.0 | 10.3 | 0.2376 | 0.344 | 0.41 | ol | 122 | 0.00403 | MV
149-AL1/24-ST1A 20.0 | 10.5 | 0.194 | 0.337 | 0.47 | ol | 149 | 0.00403 | MV
184-AL1/30-ST1A 20.0 | 10.75 | 0.1571 | 0.33 | 0.535 | ol | 184 | 0.00403 | MV
243-AL1/39-ST1A 20.0 | 11 | 0.1188 | 0.32 | 0.645 | ol | 243 | 0.00403 | MV
48-AL1/8-ST1A 110.0 | 8 | 0.5939 | 0.46 | 0.21 | ol | 48 | 0.00403 | HV
70-AL1/11-ST1A 110.0 | 8.4 | 0.4132 | 0.45 | 0.29 | ol | 70 | 0.00403 | HV
94-AL1/15-ST1A 110.0 | 8.65 | 0.306 | 0.44 | 0.35 | ol | 94 | 0.00403 | HV
122-AL1/20-ST1A 110.0 | 8.5 | 0.2376 | 0.43 | 0.41 | ol | 122 | 0.00403 | HV
149-AL1/24-ST1A 110.0 | 8.75 | 0.194 | 0.41 | 0.47 | ol | 149 | 0.00403 | HV
184-AL1/30-ST1A 110.0 | 8.8 | 0.1571 | 0.4 | 0.535 | ol | 184 | 0.00403 | HV
243-AL1/39-ST1A 110.0 | 9 | 0.1188 | 0.39 | 0.645 | ol | 243 | 0.00403 | HV
305-AL1/39-ST1A 110.0 | 9.2 | 0.0949 | 0.38 | 0.74 | ol | 305 | 0.00403 | HV
490-AL1/64-ST1A 110.0 | 9.75 | 0.059 | 0.37 | 0.96 | ol | 490 | 0.00403 | HV
679-AL1/86-ST1A 110.0 | 9.95 | 0.042 | 0.36 | 1.15 | ol | 679 | 0.00403 | HV
490-AL1/64-ST1A 220.0 | 10 | 0.059 | 0.285 | 0.96 | ol | 490 | 0.00403 | HV
679-AL1/86-ST1A 220.0 | 11.7 | 0.042 | 0.275 | 1.15 | ol | 679 | 0.00403 | HV
490-AL1/64-ST1A 380.0 | 11 | 0.059 | 0.253 | 0.96 | ol | 490 | 0.00403 | HV
679-AL1/86-ST1A 380.0 | 14.6 | 0.042 | 0.25 | 1.15 | ol | 679 | 0.00403 | HV

## trafo_std_types
| i0_percent | pfe_kw | vkr_percent | sn_mva | vn_lv_kv | vn_hv_kv | vk_percent | shift_degree | vector_group | tap_side | tap_neutral | tap_min | tap_max | tap_step_degree | tap_step_percent | tap_phase_shifter
160 MVA 380/110 kV | 0.06 | 60 | 0.25 | 160 | 110 | 380 | 12.2 | 0 | Yy0 | hv | 0 | -9 | 9 | 0 | 1.5 | FALSE
100 MVA 220/110 kV | 0.06 | 55 | 0.26 | 100 | 110 | 220 | 12 | 0 | Yy0 | hv | 0 | -9 | 9 | 0 | 1.5 | FALSE
63 MVA 110/20 kV | 0.04 | 22 | 0.32 | 63 | 20 | 110 | 18 | 150 | YNd5 | hv | 0 | -9 | 9 | 0 | 1.5 | FALSE
40 MVA 110/20 kV | 0.05 | 18 | 0.34 | 40 | 20 | 110 | 16.2 | 150 | YNd5 | hv | 0 | -9 | 9 | 0 | 1.5 | FALSE
25 MVA 110/20 kV | 0.07 | 14 | 0.41 | 25 | 20 | 110 | 12 | 150 | YNd5 | hv | 0 | -9 | 9 | 0 | 1.5 | FALSE
63 MVA 110/10 kV | 0.04 | 22 | 0.32 | 63 | 10 | 110 | 18 | 150 | YNd5 | hv | 0 | -9 | 9 | 0 | 1.5 | FALSE
40 MVA 110/10 kV | 0.05 | 18 | 0.34 | 40 | 10 | 110 | 16.2 | 150 | YNd5 | hv | 0 | -9 | 9 | 0 | 1.5 | FALSE
25 MVA 110/10 kV | 0.07 | 14 | 0.41 | 25 | 10 | 110 | 12 | 150 | YNd5 | hv | 0 | -9 | 9 | 0 | 1.5 | FALSE
0.25 MVA 20/0.4 kV | 0.32 | 0.8 | 1.44 | 0.25 | 0.4 | 20 | 6 | 150 | Yzn5 | hv | 0 | -2 | 2 | 0 | 2.5 | FALSE
0.4 MVA 20/0.4 kV | 0.3375 | 1.35 | 1.425 | 0.4 | 0.4 | 20 | 6 | 150 | Dyn5 | hv | 0 | -2 | 2 | 0 | 2.5 | FALSE
0.63 MVA 20/0.4 kV | 0.2619 | 1.65 | 1.206 | 0.63 | 0.4 | 20 | 6 | 150 | Dyn5 | hv | 0 | -2 | 2 | 0 | 2.5 | FALSE
0.25 MVA 10/0.4 kV | 0.24 | 0.6 | 1.2 | 0.25 | 0.4 | 10 | 4 | 150 | Dyn5 | hv | 0 | -2 | 2 | 0 | 2.5 | FALSE
0.4 MVA 10/0.4 kV | 0.2375 | 0.95 | 1.325 | 0.4 | 0.4 | 10 | 4 | 150 | Dyn5 | hv | 0 | -2 | 2 | 0 | 2.5 | FALSE
0.63 MVA 10/0.4 kV | 0.1873 | 1.18 | 1.0794 | 0.63 | 0.4 | 10 | 4 | 150 | Dyn5 | hv | 0 | -2 | 2 | 0 | 2.5 | FALSE

## trafo3w_std_types
| sn_hv_mva | sn_mv_mva | sn_lv_mva | vn_hv_kv | vn_mv_kv | vn_lv_kv | vk_hv_percent | vk_mv_percent | vk_lv_percent | vkr_hv_percent | vkr_mv_percent | vkr_lv_percent | pfe_kw | i0_percent | shift_mv_degree | shift_lv_degree | vector_group | tap_side | tap_neutral | tap_min | tap_max | tap_step_percent
63/25/38 MVA 110/20/10 kV | 63 | 25 | 38 | 110 | 20 | 10 | 10.4 | 10.4 | 10.4 | 0.28 | 0.32 | 0.35 | 35 | 0.89 | 0 | 0 | YN0yn0yn0 | hv | 0 | -10 | 10 | 1.2
63/25/38 MVA 110/10/10 kV | 63 | 25 | 38 | 110 | 10 | 10 | 10.4 | 10.4 | 10.4 | 0.28 | 0.32 | 0.35 | 35 | 0.89 | 0 | 0 | YN0yn0yn0 | hv | 0 | -10 | 10 | 1.2

## fuse_std_types
| fuse_type | i_rated_a | t_avg | t_min | t_total | x_avg | x_min | x_total
HV 100A | HV 100A | 100 | 0 | [10.0, 3.64, 0.854, 0.281, 0.1, 0.0531, 0.022, 0.01] | [10.0, 4.267, 1.21, 0.403, 0.1, 0.058, 0.022, 0.01] | 0 | [300.0, 350.0, 450.0, 550.0, 700.0, 850.0, 1200.0, 1752.0] | [600.0, 700.0, 900.0, 1150.0, 1665.0, 2000.0, 3000.0, 4313.0]
HV 10A | HV 10A | 10 | 0 | [10.0, 1675.0, 0.344, 0.156, 0.1, 0.0417, 0.0171, 0.01] | [10.0, 1.3, 0.3, 0.155, 0.1, 0.0555, 0.023, 0.01] | 0 | [30.0, 32.0, 35.0, 37.0, 39.0, 50.0, 70.0, 88.0] | [60.0, 70.0, 80.0, 87.0, 94.0, 110.0, 150.0, 216.0]
HV 125A | HV 125A | 125 | 0 | [10.0, 1.82, 0.344, 0.1, 0.0467, 0.0269, 0.01] | [10.0, 2.478, 0.426, 0.1, 0.0427, 0.0211, 0.01] | 0 | [375.0, 500.0, 700.0, 925.0, 1200.0, 1500.0, 2341.0] | [750.0, 1000.0, 1500.0, 2200.0, 3000.0, 4000.0, 5765.0]
HV 160A | HV 160A | 160 | 0 | [10.0, 4.15, 1.03, 0.198, 0.1, 0.051, 0.0172, 0.01] | [10.0, 2.3, 0.734, 0.274, 0.1, 0.046, 0.0177, 0.01] | 0 | [480.0, 550.0, 700.0, 1000.0, 1260.0, 1600.0, 2500.0, 3227.0] | [960.0, 1300.0, 1700.0, 2200.0, 2996.0, 4000.0, 6000.0, 7946.0]
HV 16A | HV 16A | 16 | 0 | [10.0, 0.352, 0.164, 0.1, 0.0649, 0.0342, 0.01] | [10.0, 2.34, 0.722, 0.181, 0.1, 0.055, 0.0296, 0.01] | 0 | [48.0, 60.0, 65.0, 71.0, 80.0, 100.0, 162.0] | [96.0, 110.0, 125.0, 150.0, 168.0, 200.0, 250.0, 398.0]
HV 200A | HV 200A | 200 | 0 | [10.0, 4.267, 1.21, 0.403, 0.1, 0.058, 0.022, 0.01] | [10.0, 3.73, 1.654, 0.328, 0.1, 0.0531, 0.019, 0.01] | 0 | [600.0, 700.0, 900.0, 1150.0, 1665.0, 2000.0, 3000.0, 4313.0] | [1200.0, 1500.0, 1800.0, 2700.0, 3960.0, 5000.0, 7500.0, 10620.0]
HV 20A | HV 20A | 20 | 0 | [10.0, 1.3, 0.3, 0.155, 0.1, 0.0555, 0.023, 0.01] | [10.0, 1.3, 0.161, 0.1, 0.0611, 0.0399, 0.0141, 0.01] | 0 | [60.0, 70.0, 80.0, 87.0, 94.0, 110.0, 150.0, 216.0] | [120.0, 150.0, 200.0, 223.0, 260.0, 300.0, 450.0, 532.0]
HV 25A | HV 25A | 25 | 0 | [10.0, 2.512, 0.833, 0.299, 0.1, 0.0372, 0.0223, 0.01] | [10.0, 3.125, 0.597, 0.198, 0.1, 0.0378, 0.022, 0.01] | 0 | [75.0, 82.0, 90.0, 100.0, 124.0, 170.0, 200.0, 289.0] | [150.0, 170.0, 210.0, 250.0, 294.0, 400.0, 500.0, 711.0]
HV 31.5A | HV 31.5A | 31.5 | 0 | [10.0, 2.34, 0.722, 0.181, 0.1, 0.055, 0.0296, 0.01] | [10.0, 2.84, 0.368, 0.164, 0.1, 0.0621, 0.0378, 0.0195, 0.01] | 0 | [95.0, 110.0, 125.0, 150.0, 165.0, 200.0, 250.0, 390.0] | [189.0, 220.0, 300.0, 350.0, 393.0, 450.0, 530.0, 700.0, 960.0]
HV 40A | HV 40A | 40 | 0 | [10.0, 1.3, 0.161, 0.1, 0.0611, 0.0399, 0.0141, 0.01] | [10.0, 2.05, 0.369, 0.198, 0.1, 0.051, 0.0298, 0.01] | 0 | [120.0, 150.0, 200.0, 223.0, 260.0, 300.0, 450.0, 532.0] | [240.0, 300.0, 400.0, 450.0, 530.0, 650.0, 800.0, 1311.0]
HV 50A | HV 50A | 50 | 0 | [10.0, 3.215, 0.597, 0.198, 0.1, 0.0378, 0.022, 0.01] | [10.0, 3.64, 0.854, 0.281, 0.1, 0.0531, 0.022, 0.01] | 0 | [150.0, 170.0, 210.0, 250.0, 294.0, 400.0, 500.0, 711.0] | [300.0, 350.0, 450.0, 550.0, 700.0, 850.0, 1200.0, 1752.0]
HV 6.3A | HV 6.3A | 6.3 | 0 | [10.0, 1.39, 0.344, 0.168, 0.1, 0.056, 0.0263, 0.01] | [10.0, 1.711, 0.516, 0.198, 0.1, 0.0634, 0.0303, 0.01] | 0 | [19.0, 19.5, 20.4, 20.8, 22.0, 25.0, 32.0, 48.0] | [38.0, 40.0, 43.0, 48.0, 53.0, 60.0, 75.0, 118.0]
HV 63A | HV 63A | 63 | 0 | [10.0, 2.84, 0.368, 0.164, 0.1, 0.0621, 0.0378, 0.0195, 0.01] | [10.0, 1.82, 0.344, 0.1, 0.0467, 0.0269, 0.01] | 0 | [189.0, 220.0, 300.0, 350.0, 393.0, 450.0, 530.0, 700.0, 961.0] | [378.0, 500.0, 700.0, 934.0, 1200.0, 1500.0, 2366.0]
HV 80A | HV 80A | 80 | 0 | [10.0, 2.05, 0.369, 0.198, 0.1, 0.051, 0.0298, 0.01] | [10.0, 4.15, 1.03, 0.198, 0.1, 0.051, 0.0172, 0.01] | 0 | [240.0, 300.0, 400.0, 450.0, 530.0, 650.0, 800.0, 1311.0] | [480.0, 550.0, 700.0, 1000.0, 1260.0, 1600.0, 2500.0, 3227.0]
Siemens NH-1-100 | Siemens NH-1-100 | 100 | [5400.0, 2000.0, 400.0, 20.0, 1.0, 0.2, 0.012, 0.004] | 0 | 0 | [150.0, 190.0, 250.0, 430.0, 900.0, 1250.0, 2700.0, 3600.0] | 0 | 0
Siemens NH-1-125 | Siemens NH-1-125 | 125 | [4800.0, 120.0, 7.0, 0.1, 0.004] | 0 | 0 | [180.0, 400.0, 740.0, 2000.0, 4250.0] | 0 | 0
Siemens NH-1-16 | Siemens NH-1-16 | 16 | [4000.0, 400.0, 2.0, 0.1, 0.04, 0.01] | 0 | 0 | [26.0, 35.0, 75.0, 150.0, 200.0, 300.0] | 0 | 0
Siemens NH-1-160 | Siemens NH-1-160 | 160 | [4800.0, 120.0, 7.0, 0.1, 0.004] | 0 | 0 | [210.0, 500.0, 900.0, 2300.0, 5000.0] | 0 | 0
Siemens NH-1-25 | Siemens NH-1-25 | 25 | [4000.0, 1000.0, 10.0, 0.2, 0.02, 0.01] | 0 | 0 | [40.0, 50.0, 100.0, 210.0, 400.0, 500.0] | 0 | 0
Siemens NH-1-50 | Siemens NH-1-50 | 50 | [4000.0, 40.0, 4.0, 1.0, 0.02, 0.01] | 0 | 0 | [86.0, 200.0, 300.0, 400.0, 1000.0, 1280.0] | 0 | 0
Siemens NH-1-63 | Siemens NH-1-63 | 63 | [4000.0, 100.0, 10.0, 2.0, 0.04, 0.01] | 0 | 0 | [100.0, 200.0, 300.0, 400.0, 1000.0, 1500.0] | 0 | 0
Siemens NH-1-80 | Siemens NH-1-80 | 80 | [4800.0, 120.0, 7.0, 0.1, 0.01] | 0 | 0 | [150.58, 250.0, 450.0, 1150.0, 2470.0] | 0 | 0
Siemens NH-2-1000 | Siemens NH-2-1000 | 1000 | [4800.0, 120.0, 7.0, 0.1, 0.004] | 0 | 0 | [1900.0, 3500.0, 8400.0, 24000.0, 52000.0] | 0 | 0
Siemens NH-2-200 | Siemens NH-2-200 | 200 | [4800.0, 120.0, 7.0, 0.1, 0.004] | 0 | 0 | [280.0, 650.0, 1200.0, 3000.0, 7000.0] | 0 | 0
Siemens NH-2-224 | Siemens NH-2-224 | 224 | [4800.0, 120.0, 7.0, 0.2, 0.04, 0.004] | 0 | 0 | [400.0, 750.0, 1453.0, 3025.0, 4315.0, 7600.0] | 0 | 0
Siemens NH-2-250 | Siemens NH-2-250 | 250 | [4800.0, 120.0, 7.0, 0.1, 0.004] | 0 | 0 | [450.0, 800.0, 1650.0, 4000.0, 8500.0] | 0 | 0
Siemens NH-2-315 | Siemens NH-2-315 | 315 | [4800.0, 120.0, 7.0, 0.1, 0.004] | 0 | 0 | [550.0, 920.0, 1900.0, 5000.0, 11000.0] | 0 | 0
Siemens NH-2-355 | Siemens NH-2-355 | 355 | [4800.0, 120.0, 6.0, 0.1, 0.004] | 0 | 0 | [650.0, 1116.27, 2350.0, 5840.0, 12790.0] | 0 | 0
Siemens NH-2-400 | Siemens NH-2-400 | 400 | [4800.0, 120.0, 7.0, 0.1, 0.004] | 0 | 0 | [720.0, 1350.0, 2800.0, 6500.0, 15000.0] | 0 | 0
Siemens NH-2-425 | Siemens NH-2-425 | 425 | [4800.0, 120.0, 7.0, 0.1, 0.004] | 0 | 0 | [850.0, 1500.0, 3050.0, 7500.0, 16500.0] | 0 | 0
Siemens NH-2-630 | Siemens NH-2-630 | 630 | [4800.0, 120.0, 7.0, 0.1, 0.004] | 0 | 0 | [1200.0, 2000.0, 4800.0, 12000.0, 26000.0] | 0 | 0

## dtypes
| element | column | dtype
0 | bus | name | object
1 | bus | vn_kv | float64
2 | bus | type | object
3 | bus | zone | object
4 | bus | in_service | bool
5 | load | name | object
6 | load | bus | uint32
7 | load | p_mw | float64
8 | load | q_mvar | float64
9 | load | const_z_percent | float64
10 | load | const_i_percent | float64
11 | load | sn_mva | float64
12 | load | scaling | float64
13 | load | in_service | bool
14 | load | type | object
15 | ext_grid | name | object
16 | ext_grid | bus | uint32
17 | ext_grid | vm_pu | float64
18 | ext_grid | va_degree | float64
19 | ext_grid | slack_weight | float64
20 | ext_grid | in_service | bool
21 | line | name | object
22 | line | std_type | object
23 | line | from_bus | uint32
24 | line | to_bus | uint32
25 | line | length_km | float64
26 | line | r_ohm_per_km | float64
27 | line | x_ohm_per_km | float64
28 | line | c_nf_per_km | float64
29 | line | g_us_per_km | float64
30 | line | max_i_ka | float64
31 | line | df | float64
32 | line | parallel | uint32
33 | line | type | object
34 | line | in_service | bool
35 | trafo | name | object
36 | trafo | std_type | object
37 | trafo | hv_bus | uint32
38 | trafo | lv_bus | uint32
39 | trafo | sn_mva | float64
40 | trafo | vn_hv_kv | float64
41 | trafo | vn_lv_kv | float64
42 | trafo | vk_percent | float64
43 | trafo | vkr_percent | float64
44 | trafo | pfe_kw | float64
45 | trafo | i0_percent | float64
46 | trafo | shift_degree | float64
47 | trafo | tap_side | object
48 | trafo | tap_neutral | int32
49 | trafo | tap_min | int32
50 | trafo | tap_max | int32
51 | trafo | tap_step_percent | float64
52 | trafo | tap_step_degree | float64
53 | trafo | tap_pos | int32
54 | trafo | tap_phase_shifter | bool
55 | trafo | parallel | uint32
56 | trafo | df | float64
57 | trafo | in_service | bool
58 | line_geodata | coords | object
59 | bus_geodata | x | float64
60 | bus_geodata | y | float64
61 | bus_geodata | coords | object

## parameters
| version | format_version | converged | OPF_converged | name | f_hz | sn_mva
0 | 2.14.6 | 2.14.0 | FALSE | FALSE |  | 50 | 1