## bus
| name | vn_kv | type | zone | in_service
0 | bus_LV_5725-3_0_3_node_0 | 0.4 | n |  | TRUE
1 | bus_LV_5725-3_0_3_node_1 | 0.4 | n |  | TRUE
2 | bus_LV_5725-3_0_3_node_2 | 0.4 | n |  | TRUE
3 | bus_LV_5725-3_0_3_node_3 | 0.4 | n |  | TRUE
4 | bus_LV_5725-3_0_3_node_5 | 0.4 | n |  | TRUE
5 | bus_LV_5725-3_0_3_node_12 | 0.4 | n |  | TRUE
6 | bus_LV_5725-3_0_3_node_105 | 0.4 | n |  | TRUE
7 | bus_LV_5725-3_0_3_node_7 | 0.4 | n |  | TRUE
8 | bus_LV_5725-3_0_3_node_4 | 0.4 | n |  | TRUE
9 | bus_LV_5725-3_0_3_node_58 | 0.4 | n |  | TRUE
10 | bus_LV_5725-3_0_3_node_18 | 0.4 | n |  | TRUE
11 | bus_LV_5725-3_0_3_node_78 | 0.4 | n |  | TRUE
12 | bus_LV_5725-3_0_3_node_60 | 0.4 | n |  | TRUE
13 | bus_LV_5725-3_0_3_node_59 | 0.4 | n |  | TRUE
14 | bus_LV_5725-3_0_3_node_25 | 0.4 | n |  | TRUE
15 | bus_LV_5725-3_0_3_node_75 | 0.4 | n |  | TRUE
16 | bus_LV_5725-3_0_3_node_83 | 0.4 | n |  | TRUE
17 | bus_LV_5725-3_0_3_node_103 | 0.4 | n |  | TRUE
18 | bus_LV_5725-3_0_3_node_90 | 0.4 | n |  | TRUE
19 | bus_LV_5725-3_0_3_node_92 | 0.4 | n |  | TRUE
20 | bus_LV_5725-3_0_3_node_93 | 0.4 | n |  | TRUE
21 | bus_LV_5725-3_0_3_node_91 | 0.4 | n |  | TRUE
22 | bus_LV_5725-3_0_3_node_36 | 0.4 | n |  | TRUE
23 | bus_LV_5725-3_0_3_node_32 | 0.4 | n |  | TRUE
24 | bus_LV_5725-3_0_3_node_56 | 0.4 | n |  | TRUE
25 | bus_LV_5725-3_0_3_node_79 | 0.4 | n |  | TRUE
26 | bus_LV_5725-3_0_3_node_33 | 0.4 | n |  | TRUE
27 | bus_LV_5725-3_0_3_node_51 | 0.4 | n |  | TRUE
28 | bus_LV_5725-3_0_3_node_50 | 0.4 | n |  | TRUE
29 | bus_LV_5725-3_0_3_node_112 | 0.4 | n |  | TRUE
30 | bus_LV_5725-3_0_3_node_111 | 0.4 | n |  | TRUE
31 | bus_LV_5725-3_0_3_node_81 | 0.4 | n |  | TRUE
32 | bus_LV_5725-3_0_3_node_77 | 0.4 | n |  | TRUE
33 | bus_LV_5725-3_0_3_node_74 | 0.4 | n |  | TRUE
34 | bus_LV_5725-3_0_3_node_72 | 0.4 | n |  | TRUE
35 | bus_LV_5725-3_0_3_node_101 | 0.4 | n |  | TRUE
36 | bus_LV_5725-3_0_3_node_49 | 0.4 | n |  | TRUE
37 | bus_LV_5725-3_0_3_node_38 | 0.4 | n |  | TRUE
38 | bus_LV_5725-3_0_3_node_39 | 0.4 | n |  | TRUE
39 | bus_LV_5725-3_0_3_node_40 | 0.4 | n |  | TRUE
40 | bus_LV_5725-3_0_3_node_41 | 0.4 | n |  | TRUE
41 | bus_LV_5725-3_0_3_node_42 | 0.4 | n |  | TRUE
42 | bus_LV_5725-3_0_3_node_48 | 0.4 | n |  | TRUE
43 | bus_LV_5725-3_0_3_node_52 | 0.4 | n |  | TRUE
44 | bus_LV_5725-3_0_3_node_47 | 0.4 | n |  | TRUE
45 | bus_LV_5725-3_0_3_node_53 | 0.4 | n |  | TRUE
46 | bus_LV_5725-3_0_3_node_43 | 0.4 | n |  | TRUE
47 | bus_LV_5725-3_0_3_node_44 | 0.4 | n |  | TRUE
48 | bus_LV_5725-3_0_3_node_45 | 0.4 | n |  | TRUE
49 | bus_LV_5725-3_0_3_node_46 | 0.4 | n |  | TRUE
50 | bus_LV_5725-3_0_3_node_102 | 0.4 | n |  | TRUE
51 | bus_LV_5725-3_0_3_node_89 | 0.4 | n |  | TRUE
52 | bus_LV_5725-3_0_3_node_80 | 0.4 | n |  | TRUE
53 | bus_LV_5725-3_0_3_node_54 | 0.4 | n |  | TRUE
54 | bus_LV_5725-3_0_3_node_55 | 0.4 | n |  | TRUE
55 | bus_LV_5725-3_0_3_node_57 | 0.4 | n |  | TRUE
56 | bus_LV_5725-3_0_3_node_61 | 0.4 | n |  | TRUE
57 | bus_LV_5725-3_0_3_node_62 | 0.4 | n |  | TRUE
58 | bus_LV_5725-3_0_3_node_63 | 0.4 | n |  | TRUE
59 | bus_LV_5725-3_0_3_node_64 | 0.4 | n |  | TRUE
60 | bus_LV_5725-3_0_3_node_65 | 0.4 | n |  | TRUE
61 | bus_LV_5725-3_0_3_node_66 | 0.4 | n |  | TRUE
62 | bus_LV_5725-3_0_3_node_67 | 0.4 | n |  | TRUE
63 | bus_LV_5725-3_0_3_node_68 | 0.4 | n |  | TRUE
64 | bus_LV_5725-3_0_3_node_84 | 0.4 | n |  | TRUE
65 | bus_LV_5725-3_0_3_node_88 | 0.4 | n |  | TRUE
66 | bus_LV_5725-3_0_3_node_85 | 0.4 | n |  | TRUE
67 | bus_LV_5725-3_0_3_node_87 | 0.4 | n |  | TRUE
68 | bus_LV_5725-3_0_3_node_69 | 0.4 | n |  | TRUE
69 | bus_LV_5725-3_0_3_node_70 | 0.4 | n |  | TRUE
70 | bus_LV_5725-3_0_3_node_71 | 0.4 | n |  | TRUE
71 | bus_LV_5725-3_0_3_node_73 | 0.4 | n |  | TRUE
72 | bus_LV_5725-3_0_3_node_82 | 0.4 | n |  | TRUE
73 | bus_LV_5725-3_0_3_node_76 | 0.4 | n |  | TRUE
74 | bus_LV_5725-3_0_3_node_86 | 0.4 | n |  | TRUE
75 | bus_LV_5725-3_0_3_node_104 | 0.4 | n |  | TRUE
76 | bus_MV_314_0_node_86 | 20 | n |  | TRUE

## load
| name | bus | p_mw | q_mvar | const_z_percent | const_i_percent | sn_mva | scaling | in_service | type
0 | LV_5725-3_0_3_load_0 | 0 | 0.0076574 | 0.0019191 | 0 | 0 |  | 1 | TRUE | wye
1 | LV_5725-3_0_3_load_2 | 2 | 0.043683 | 0.010948 | 0 | 0 |  | 1 | TRUE | wye
2 | LV_5725-3_0_3_load_105 | 6 | 0.0041187 | 0.0010322 | 0 | 0 |  | 1 | TRUE | wye
3 | LV_5725-3_0_3_load_4 | 8 | 0.0050962 | 0.0012772 | 0 | 0 |  | 1 | TRUE | wye
4 | LV_5725-3_0_3_load_58 | 9 | 0.0030418 | 0.00076236 | 0 | 0 |  | 1 | TRUE | wye
5 | LV_5725-3_0_3_load_78 | 11 | 0.0016303 | 0.0004086 | 0 | 0 |  | 1 | TRUE | wye
6 | LV_5725-3_0_3_load_59 | 13 | 0.0034979 | 0.00087665 | 0 | 0 |  | 1 | TRUE | wye
7 | LV_5725-3_0_3_load_83 | 16 | 0.0017853 | 0.00044744 | 0 | 0 |  | 1 | TRUE | wye
8 | LV_5725-3_0_3_load_103 | 17 | 0.00069451 | 0.00017406 | 0 | 0 |  | 1 | TRUE | wye
9 | LV_5725-3_0_3_load_90 | 18 | 0.0065593 | 0.0016439 | 0 | 0 |  | 1 | TRUE | wye
10 | LV_5725-3_0_3_load_93 | 20 | 0.0094518 | 0.0023688 | 0 | 0 |  | 1 | TRUE | wye
11 | LV_5725-3_0_3_load_91 | 21 | 0.0036274 | 0.00090912 | 0 | 0 |  | 1 | TRUE | wye
12 | LV_5725-3_0_3_load_36 | 22 | 0.0013417 | 0.00033626 | 0 | 0 |  | 1 | TRUE | wye
13 | LV_5725-3_0_3_load_56 | 24 | 0.0010038 | 0.00025157 | 0 | 0 |  | 1 | TRUE | wye
14 | LV_5725-3_0_3_load_50 | 28 | 0.0013205 | 0.00033096 | 0 | 0 |  | 1 | TRUE | wye
15 | LV_5725-3_0_3_load_112 | 29 | 0.0023976 | 0.0006009 | 0 | 0 |  | 1 | TRUE | wye
16 | LV_5725-3_0_3_load_111 | 30 | 0.0012471 | 0.00031256 | 0 | 0 |  | 1 | TRUE | wye
17 | LV_5725-3_0_3_load_81 | 31 | 0.0019735 | 0.0004946 | 0 | 0 |  | 1 | TRUE | wye
18 | LV_5725-3_0_3_load_77 | 32 | 0.0020623 | 0.00051685 | 0 | 0 |  | 1 | TRUE | wye
19 | LV_5725-3_0_3_load_74 | 33 | 0.0043766 | 0.0010969 | 0 | 0 |  | 1 | TRUE | wye
20 | LV_5725-3_0_3_load_101 | 35 | 0.0014609 | 0.00036613 | 0 | 0 |  | 1 | TRUE | wye
21 | LV_5725-3_0_3_load_49 | 36 | 0.0017834 | 0.00044696 | 0 | 0 |  | 1 | TRUE | wye
22 | LV_5725-3_0_3_load_38 | 37 | 0.0028636 | 0.00071769 | 0 | 0 |  | 1 | TRUE | wye
23 | LV_5725-3_0_3_load_39 | 38 | 0.002193 | 0.00054961 | 0 | 0 |  | 1 | TRUE | wye
24 | LV_5725-3_0_3_load_40 | 39 | 0.0033371 | 0.00083636 | 0 | 0 |  | 1 | TRUE | wye
25 | LV_5725-3_0_3_load_41 | 40 | 0.00268 | 0.00067167 | 0 | 0 |  | 1 | TRUE | wye
26 | LV_5725-3_0_3_load_42 | 41 | 0.0044048 | 0.001104 | 0 | 0 |  | 1 | TRUE | wye
27 | LV_5725-3_0_3_load_52 | 43 | 0.009923 | 0.0024869 | 0 | 0 |  | 1 | TRUE | wye
28 | LV_5725-3_0_3_load_47 | 44 | 0.0011171 | 0.00027996 | 0 | 0 |  | 1 | TRUE | wye
29 | LV_5725-3_0_3_load_53 | 45 | 0.0030839 | 0.0007729 | 0 | 0 |  | 1 | TRUE | wye
30 | LV_5725-3_0_3_load_43 | 46 | 0.0026219 | 0.0006571 | 0 | 0 |  | 1 | TRUE | wye
31 | LV_5725-3_0_3_load_44 | 47 | 0.0035471 | 0.00088899 | 0 | 0 |  | 1 | TRUE | wye
32 | LV_5725-3_0_3_load_46 | 49 | 0.0016984 | 0.00042567 | 0 | 0 |  | 1 | TRUE | wye
33 | LV_5725-3_0_3_load_102 | 50 | 0.0081478 | 0.002042 | 0 | 0 |  | 1 | TRUE | wye
34 | LV_5725-3_0_3_load_89 | 51 | 0.0033301 | 0.00083461 | 0 | 0 |  | 1 | TRUE | wye
35 | LV_5725-3_0_3_load_54 | 53 | 0.0027229 | 0.00068243 | 0 | 0 |  | 1 | TRUE | wye
36 | LV_5725-3_0_3_load_55 | 54 | 0.00107 | 0.00026817 | 0 | 0 |  | 1 | TRUE | wye
37 | LV_5725-3_0_3_load_57 | 55 | 0.0018362 | 0.00046021 | 0 | 0 |  | 1 | TRUE | wye
38 | LV_5725-3_0_3_load_61 | 56 | 0.0028619 | 0.00071727 | 0 | 0 |  | 1 | TRUE | wye
39 | LV_5725-3_0_3_load_62 | 57 | 0.0016787 | 0.00042073 | 0 | 0 |  | 1 | TRUE | wye
40 | LV_5725-3_0_3_load_63 | 58 | 0.0077099 | 0.0019323 | 0 | 0 |  | 1 | TRUE | wye
41 | LV_5725-3_0_3_load_64 | 59 | 0.0043222 | 0.0010833 | 0 | 0 |  | 1 | TRUE | wye
42 | LV_5725-3_0_3_load_66 | 61 | 0.0088558 | 0.0022195 | 0 | 0 |  | 1 | TRUE | wye
43 | LV_5725-3_0_3_load_67 | 62 | 0.0083111 | 0.002083 | 0 | 0 |  | 1 | TRUE | wye
44 | LV_5725-3_0_3_load_68 | 63 | 0.0071664 | 0.0017961 | 0 | 0 |  | 1 | TRUE | wye
45 | LV_5725-3_0_3_load_84 | 64 | 0.0079961 | 0.002004 | 0 | 0 |  | 1 | TRUE | wye
46 | LV_5725-3_0_3_load_88 | 65 | 0.0077163 | 0.0019339 | 0 | 0 |  | 1 | TRUE | wye
47 | LV_5725-3_0_3_load_85 | 66 | 0.0041912 | 0.0010504 | 0 | 0 |  | 1 | TRUE | wye
48 | LV_5725-3_0_3_load_87 | 67 | 0.0076039 | 0.0019057 | 0 | 0 |  | 1 | TRUE | wye
49 | LV_5725-3_0_3_load_69 | 68 | 0.0026684 | 0.00066878 | 0 | 0 |  | 1 | TRUE | wye
50 | LV_5725-3_0_3_load_70 | 69 | 0.0015566 | 0.00039012 | 0 | 0 |  | 1 | TRUE | wye
51 | LV_5725-3_0_3_load_71 | 70 | 0.0031535 | 0.00079035 | 0 | 0 |  | 1 | TRUE | wye
52 | LV_5725-3_0_3_load_73 | 71 | 0.0020302 | 0.00050881 | 0 | 0 |  | 1 | TRUE | wye
53 | LV_5725-3_0_3_load_82 | 72 | 0.0013738 | 0.00034432 | 0 | 0 |  | 1 | TRUE | wye
54 | LV_5725-3_0_3_load_76 | 73 | 0.0025672 | 0.0006434 | 0 | 0 |  | 1 | TRUE | wye
55 | LV_5725-3_0_3_load_86 | 74 | 0.013767 | 0.0034502 | 0 | 0 |  | 1 | TRUE | wye
56 | LV_5725-3_0_3_load_104 | 75 | 0.0035166 | 0.00088135 | 0 | 0 |  | 1 | TRUE | wye

## ext_grid
| name | bus | vm_pu | va_degree | slack_weight | in_service
0 |  | 71 | 1 | 0 | 1 | TRUE

## line
| name | std_type | from_bus | to_bus | length_km | r_ohm_per_km | x_ohm_per_km | c_nf_per_km | g_us_per_km | max_i_ka | df | parallel | type | in_service
0 | LV_5725-3_0_3_line_0 |  | 0 | 1 | 0.026823 | 0.125 | 0.08 | 261 | 0 | 0.364 | 1 | 1 | cs | TRUE
1 | LV_5725-3_0_3_line_1 |  | 0 | 2 | 0.016904 | 0.125 | 0.08 | 261 | 0 | 0.364 | 1 | 1 | cs | TRUE
2 | LV_5725-3_0_3_line_2 |  | 1 | 3 | 0.023191 | 0.125 | 0.08 | 261 | 0 | 0.364 | 1 | 1 | cs | TRUE
3 | LV_5725-3_0_3_line_3 |  | 3 | 4 | 0.074336 | 0.125 | 0.08 | 261 | 0 | 0.364 | 1 | 1 | cs | TRUE
4 | LV_5725-3_0_3_line_4 |  | 3 | 5 | 0.14102 | 0.125 | 0.08 | 261 | 0 | 0.364 | 1 | 1 | cs | TRUE
5 | LV_5725-3_0_3_line_5 |  | 3 | 6 | 0.24109 | 0.125 | 0.08 | 261 | 0 | 0.364 | 1 | 1 | cs | TRUE
6 | LV_5725-3_0_3_line_6 |  | 4 | 7 | 0.13543 | 0.125 | 0.08 | 261 | 0 | 0.364 | 1 | 1 | cs | TRUE
7 | LV_5725-3_0_3_line_7 |  | 4 | 8 | 0.030169 | 0.125 | 0.08 | 261 | 0 | 0.364 | 1 | 1 | cs | TRUE
8 | LV_5725-3_0_3_line_8 |  | 5 | 9 | 0.023465 | 0.125 | 0.08 | 261 | 0 | 0.364 | 1 | 1 | cs | TRUE
9 | LV_5725-3_0_3_line_9 |  | 5 | 10 | 0.23561 | 0.125 | 0.08 | 261 | 0 | 0.364 | 1 | 1 | cs | TRUE
10 | LV_5725-3_0_3_line_10 |  | 5 | 11 | 0.024444 | 0.125 | 0.08 | 261 | 0 | 0.364 | 1 | 1 | cs | TRUE
11 | LV_5725-3_0_3_line_11 |  | 6 | 17 | 0.046488 | 0.125 | 0.08 | 261 | 0 | 0.364 | 1 | 1 | cs | TRUE
12 | LV_5725-3_0_3_line_12 |  | 7 | 18 | 0.059261 | 0.125 | 0.08 | 261 | 0 | 0.364 | 1 | 1 | cs | TRUE
13 | LV_5725-3_0_3_line_13 |  | 9 | 24 | 0.019911 | 0.125 | 0.08 | 261 | 0 | 0.364 | 1 | 1 | cs | TRUE
14 | LV_5725-3_0_3_line_14 |  | 10 | 12 | 0.032527 | 0.125 | 0.08 | 261 | 0 | 0.364 | 1 | 1 | cs | TRUE
15 | LV_5725-3_0_3_line_15 |  | 10 | 13 | 0.023767 | 0.125 | 0.08 | 261 | 0 | 0.364 | 1 | 1 | cs | TRUE
16 | LV_5725-3_0_3_line_16 |  | 11 | 25 | 0.05173 | 0.125 | 0.08 | 261 | 0 | 0.364 | 1 | 1 | cs | TRUE
17 | LV_5725-3_0_3_line_17 |  | 12 | 29 | 0.036824 | 0.125 | 0.08 | 261 | 0 | 0.364 | 1 | 1 | cs | TRUE
18 | LV_5725-3_0_3_line_18 |  | 12 | 30 | 0.027215 | 0.125 | 0.08 | 261 | 0 | 0.364 | 1 | 1 | cs | TRUE
19 | LV_5725-3_0_3_line_19 |  | 14 | 15 | 0.14478 | 0.125 | 0.08 | 261 | 0 | 0.364 | 1 | 1 | cs | TRUE
20 | LV_5725-3_0_3_line_20 |  | 14 | 16 | 0.014764 | 0.125 | 0.08 | 261 | 0 | 0.364 | 1 | 1 | cs | TRUE
21 | LV_5725-3_0_3_line_21 |  | 15 | 32 | 0.087451 | 0.125 | 0.08 | 261 | 0 | 0.364 | 1 | 1 | cs | TRUE
22 | LV_5725-3_0_3_line_22 |  | 15 | 33 | 0.035061 | 0.125 | 0.08 | 261 | 0 | 0.364 | 1 | 1 | cs | TRUE
23 | LV_5725-3_0_3_line_23 |  | 16 | 34 | 0.014961 | 0.125 | 0.08 | 261 | 0 | 0.364 | 1 | 1 | cs | TRUE
24 | LV_5725-3_0_3_line_24 |  | 17 | 75 | 0.010298 | 0.125 | 0.08 | 261 | 0 | 0.364 | 1 | 1 | cs | TRUE
25 | LV_5725-3_0_3_line_25 |  | 18 | 21 | 0.01319 | 0.125 | 0.08 | 261 | 0 | 0.364 | 1 | 1 | cs | TRUE
26 | LV_5725-3_0_3_line_26 |  | 19 | 20 | 0.032525 | 0.125 | 0.08 | 261 | 0 | 0.364 | 1 | 1 | cs | TRUE
27 | LV_5725-3_0_3_line_27 |  | 19 | 21 | 0.041962 | 0.125 | 0.08 | 261 | 0 | 0.364 | 1 | 1 | cs | TRUE
28 | LV_5725-3_0_3_line_28 |  | 22 | 23 | 0.019255 | 0.125 | 0.08 | 261 | 0 | 0.364 | 1 | 1 | cs | TRUE
29 | LV_5725-3_0_3_line_29 |  | 23 | 26 | 0.10056 | 0.125 | 0.08 | 261 | 0 | 0.364 | 1 | 1 | cs | TRUE
30 | LV_5725-3_0_3_line_30 |  | 24 | 53 | 0.0034736 | 0.125 | 0.08 | 261 | 0 | 0.364 | 1 | 1 | cs | TRUE
31 | LV_5725-3_0_3_line_31 |  | 25 | 52 | 0.20431 | 0.125 | 0.08 | 261 | 0 | 0.364 | 1 | 2 | cs | TRUE
32 | LV_5725-3_0_3_line_32 |  | 25 | 31 | 0.036787 | 0.125 | 0.08 | 261 | 0 | 0.364 | 1 | 1 | cs | TRUE
33 | LV_5725-3_0_3_line_33 |  | 25 | 71 | 0.01386 | 0.125 | 0.08 | 261 | 0 | 0.364 | 1 | 2 | cs | TRUE
34 | LV_5725-3_0_3_line_34 |  | 26 | 27 | 0.061962 | 0.125 | 0.08 | 261 | 0 | 0.364 | 1 | 1 | cs | TRUE
35 | LV_5725-3_0_3_line_35 |  | 26 | 28 | 0.026172 | 0.125 | 0.08 | 261 | 0 | 0.364 | 1 | 1 | cs | TRUE
36 | LV_5725-3_0_3_line_36 |  | 27 | 35 | 0.040376 | 0.125 | 0.08 | 261 | 0 | 0.364 | 1 | 1 | cs | TRUE
37 | LV_5725-3_0_3_line_37 |  | 28 | 36 | 0.0017882 | 0.125 | 0.08 | 261 | 0 | 0.364 | 1 | 1 | cs | TRUE
38 | LV_5725-3_0_3_line_38 |  | 33 | 73 | 0.0052291 | 0.125 | 0.08 | 261 | 0 | 0.364 | 1 | 1 | cs | TRUE
39 | LV_5725-3_0_3_line_39 |  | 34 | 72 | 0.028364 | 0.125 | 0.08 | 261 | 0 | 0.364 | 1 | 1 | cs | TRUE
40 | LV_5725-3_0_3_line_40 |  | 34 | 69 | 0.021291 | 0.125 | 0.08 | 261 | 0 | 0.364 | 1 | 1 | cs | TRUE
41 | LV_5725-3_0_3_line_41 |  | 35 | 50 | 0.0018835 | 0.125 | 0.08 | 261 | 0 | 0.364 | 1 | 1 | cs | TRUE
42 | LV_5725-3_0_3_line_42 |  | 36 | 42 | 0.041096 | 0.125 | 0.08 | 261 | 0 | 0.364 | 1 | 1 | cs | TRUE
43 | LV_5725-3_0_3_line_43 |  | 37 | 38 | 0.020513 | 0.125 | 0.08 | 261 | 0 | 0.364 | 1 | 1 | cs | TRUE
44 | LV_5725-3_0_3_line_44 |  | 37 | 39 | 0.023709 | 0.125 | 0.08 | 261 | 0 | 0.364 | 1 | 1 | cs | TRUE
45 | LV_5725-3_0_3_line_45 |  | 38 | 40 | 0.0037417 | 0.125 | 0.08 | 261 | 0 | 0.364 | 1 | 1 | cs | TRUE
46 | LV_5725-3_0_3_line_46 |  | 39 | 41 | 0.0032939 | 0.125 | 0.08 | 261 | 0 | 0.364 | 1 | 1 | cs | TRUE
47 | LV_5725-3_0_3_line_47 |  | 40 | 42 | 0.0017811 | 0.125 | 0.08 | 261 | 0 | 0.364 | 1 | 1 | cs | TRUE
48 | LV_5725-3_0_3_line_48 |  | 41 | 43 | 0.00095663 | 0.125 | 0.08 | 261 | 0 | 0.364 | 1 | 1 | cs | TRUE
49 | LV_5725-3_0_3_line_49 |  | 42 | 44 | 0.022263 | 0.125 | 0.08 | 261 | 0 | 0.364 | 1 | 1 | cs | TRUE
50 | LV_5725-3_0_3_line_50 |  | 43 | 45 | 0.041061 | 0.125 | 0.08 | 261 | 0 | 0.364 | 1 | 1 | cs | TRUE
51 | LV_5725-3_0_3_line_51 |  | 44 | 48 | 0.0085333 | 0.125 | 0.08 | 261 | 0 | 0.364 | 1 | 1 | cs | TRUE
52 | LV_5725-3_0_3_line_52 |  | 45 | 51 | 0.0018717 | 0.125 | 0.08 | 261 | 0 | 0.364 | 1 | 1 | cs | TRUE
53 | LV_5725-3_0_3_line_53 |  | 46 | 47 | 0.04568 | 0.125 | 0.08 | 261 | 0 | 0.364 | 1 | 1 | cs | TRUE
54 | LV_5725-3_0_3_line_54 |  | 46 | 48 | 0.014754 | 0.125 | 0.08 | 261 | 0 | 0.364 | 1 | 1 | cs | TRUE
55 | LV_5725-3_0_3_line_55 |  | 48 | 49 | 0.007424 | 0.125 | 0.08 | 261 | 0 | 0.364 | 1 | 1 | cs | TRUE
56 | LV_5725-3_0_3_line_56 |  | 51 | 52 | 0.025889 | 0.125 | 0.08 | 261 | 0 | 0.364 | 1 | 1 | cs | TRUE
57 | LV_5725-3_0_3_line_57 |  | 52 | 67 | 0.039466 | 0.125 | 0.08 | 261 | 0 | 0.364 | 1 | 1 | cs | TRUE
58 | LV_5725-3_0_3_line_58 |  | 53 | 54 | 0.003639 | 0.125 | 0.08 | 261 | 0 | 0.364 | 1 | 1 | cs | TRUE
59 | LV_5725-3_0_3_line_59 |  | 54 | 55 | 0.021965 | 0.125 | 0.08 | 261 | 0 | 0.364 | 1 | 1 | cs | TRUE
60 | LV_5725-3_0_3_line_60 |  | 55 | 56 | 0.007571 | 0.125 | 0.08 | 261 | 0 | 0.364 | 1 | 1 | cs | TRUE
61 | LV_5725-3_0_3_line_61 |  | 56 | 57 | 0.0049782 | 0.125 | 0.08 | 261 | 0 | 0.364 | 1 | 1 | cs | TRUE
62 | LV_5725-3_0_3_line_62 |  | 58 | 59 | 0.0023387 | 0.125 | 0.08 | 261 | 0 | 0.364 | 1 | 1 | cs | TRUE
63 | LV_5725-3_0_3_line_63 |  | 58 | 60 | 0.015786 | 0.125 | 0.08 | 261 | 0 | 0.364 | 1 | 1 | cs | TRUE
64 | LV_5725-3_0_3_line_64 |  | 59 | 61 | 0.0065173 | 0.125 | 0.08 | 261 | 0 | 0.364 | 1 | 1 | cs | TRUE
65 | LV_5725-3_0_3_line_65 |  | 60 | 62 | 0.024168 | 0.125 | 0.08 | 261 | 0 | 0.364 | 1 | 1 | cs | TRUE
66 | LV_5725-3_0_3_line_66 |  | 60 | 63 | 0.00096472 | 0.125 | 0.08 | 261 | 0 | 0.364 | 1 | 1 | cs | TRUE
67 | LV_5725-3_0_3_line_67 |  | 62 | 64 | 0.016746 | 0.125 | 0.08 | 261 | 0 | 0.364 | 1 | 1 | cs | TRUE
68 | LV_5725-3_0_3_line_68 |  | 63 | 65 | 0.023553 | 0.125 | 0.08 | 261 | 0 | 0.364 | 1 | 1 | cs | TRUE
69 | LV_5725-3_0_3_line_69 |  | 64 | 66 | 0.0021055 | 0.125 | 0.08 | 261 | 0 | 0.364 | 1 | 1 | cs | TRUE
70 | LV_5725-3_0_3_line_70 |  | 65 | 67 | 0.016496 | 0.125 | 0.08 | 261 | 0 | 0.364 | 1 | 1 | cs | TRUE
71 | LV_5725-3_0_3_line_71 |  | 66 | 74 | 0.0039962 | 0.125 | 0.08 | 261 | 0 | 0.364 | 1 | 1 | cs | TRUE
72 | LV_5725-3_0_3_line_72 |  | 68 | 69 | 0.032043 | 0.125 | 0.08 | 261 | 0 | 0.364 | 1 | 1 | cs | TRUE
73 | LV_5725-3_0_3_line_73 |  | 68 | 70 | 0.028616 | 0.125 | 0.08 | 261 | 0 | 0.364 | 1 | 1 | cs | TRUE
74 | LV_5725-3_0_3_line_74 |  | 70 | 71 | 0.031322 | 0.125 | 0.08 | 261 | 0 | 0.364 | 1 | 1 | cs | TRUE

## trafo
| name | std_type | hv_bus | lv_bus | sn_mva | vn_hv_kv | vn_lv_kv | vk_percent | vkr_percent | pfe_kw | i0_percent | shift_degree | tap_side | tap_neutral | tap_min | tap_max | tap_step_percent | tap_step_degree | tap_pos | tap_phase_shifter | parallel | df | in_service
0 | LV_5725-3_0_3_trafo_73 | 0.63 MVA 20/0.4 kV | 76 | 71 | 0.63 | 20 | 0.4 | 6 | 1.206 | 1.65 | 0.2619 | 150 | hv | 0 | -2 | 2 | 2.5 | 0 | 0 | FALSE | 1 | 1 | TRUE

## line_geodata
| x0 | y0 | x1 | y1 | x2 | y2 | x3 | y3 | x4 | y4 | x5 | y5 | x6 | y6 | x7 | y7 | x8 | y8 | x9 | y9 | x10 | y10 | x11 | y11 | x12 | y12 | x13 | y13 | x14 | y14 | x15 | y15 | x16 | y16 | x17 | y17
0 | 2509117.4905 | 1138728.8264 | 2509119.2915 | 1138722.7734 | 2509120.8876 | 1138705.6836 | 2509122.2733 | 1138702.6408
1 | 2509129.2792 | 1138687.2572 | 2509122.2733 | 1138702.6408
2 | 2509110.864 | 1138751.0507 | 2509117.4905 | 1138728.8264
3 | 2509110.864 | 1138751.0507 | 2509096.0147 | 1138756.9782 | 2509092.0714 | 1138751.0563 | 2509054.0674 | 1138716.6978
4 | 2509007.9297 | 1138845.6935 | 2509036.9218 | 1138815.6047 | 2509044.3497 | 1138808.2771 | 2509054.9099 | 1138797.478 | 2509096.0147 | 1138756.9782 | 2509110.864 | 1138751.0507
5 | 2509110.864 | 1138751.0507 | 2509126.378 | 1138749.4048 | 2509139.2693 | 1138752.3789 | 2509148.1233 | 1138754.4245 | 2509160.5512 | 1138759.3179 | 2509191.4117 | 1138771.4602 | 2509229.3187 | 1138788.733 | 2509243.3021 | 1138793.7477 | 2509259.3606 | 1138795.5737 | 2509295.8092 | 1138796.2145 | 2509317.746 | 1138799.6643 | 2509337.3317 | 1138805.3509 | 2509341.8806 | 1138807.2354
6 | 2509054.0674 | 1138716.6978 | 2509042.1006 | 1138705.6718 | 2509028.6841 | 1138693.9005 | 2509021.1742 | 1138688.1659 | 2509017.2301 | 1138686.7802 | 2509017.4362 | 1138683.1082 | 2509019.5591 | 1138676.9836 | 2509027.1051 | 1138667.275 | 2509037.4007 | 1138656.7689 | 2509056.8848 | 1138635.2843 | 2509069.266 | 1138617.6982
7 | 2509054.0674 | 1138716.6978 | 2509034.3093 | 1138739.4973
8 | 2509007.9297 | 1138845.6935 | 2508992.472 | 1138828.0392
9 | 2508910.7723 | 1138752.3827 | 2508933.0741 | 1138736.1805 | 2508962.839 | 1138718.5426 | 2509035.4265 | 1138798.5948 | 2509044.3497 | 1138808.2771 | 2509036.9218 | 1138815.6047 | 2509007.9297 | 1138845.6935
10 | 2509007.9297 | 1138845.6935 | 2508990.9533 | 1138863.2814
11 | 2509384.9416 | 1138824.7157 | 2509381.5228 | 1138823.653 | 2509353.0762 | 1138811.8736 | 2509341.8806 | 1138807.2354
12 | 2509069.266 | 1138617.6982 | 2509083.9856 | 1138587.8583 | 2509096.9729 | 1138565.3479
13 | 2508979.3581 | 1138813.0563 | 2508982.6238 | 1138816.7916 | 2508992.472 | 1138828.0392
14 | 2508884.3997 | 1138771.526 | 2508910.7723 | 1138752.3827
15 | 2508910.7723 | 1138752.3827 | 2508927.3293 | 1138769.434
16 | 2508952.6373 | 1138897.6262 | 2508959.7316 | 1138893.6833 | 2508971.9164 | 1138883.004 | 2508990.9533 | 1138863.2814
17 | 2508884.3997 | 1138771.526 | 2508862.3569 | 1138787.5355 | 2508862.8252 | 1138791.0305 | 2508867.3187 | 1138795.1762
18 | 2508902.0447 | 1138792.2829 | 2508884.3997 | 1138771.526
19 | 2508813.9719 | 1138833.3057 | 2508809.4995 | 1138837.1645 | 2508798.2947 | 1138842.4372 | 2508764.4636 | 1138863.2616 | 2508744.2762 | 1138876.2861 | 2508724.062 | 1138890.5785 | 2508719.4148 | 1138897.6197 | 2508724.5822 | 1138897.497 | 2508727.4742 | 1138898.4982 | 2508729.4673 | 1138900.5804 | 2508735.1308 | 1138913.4024 | 2508738.4744 | 1138916.2868
20 | 2508813.9719 | 1138833.3057 | 2508817.9957 | 1138835.3794 | 2508826.4649 | 1138837.4081 | 2508827.9684 | 1138837.6821
21 | 2508817.0121 | 1138885.7689 | 2508804.075 | 1138891.9572 | 2508795.789 | 1138890.3372 | 2508789.2524 | 1138888.9352 | 2508742.9876 | 1138916.1406 | 2508738.4744 | 1138916.2868
22 | 2508738.4744 | 1138916.2868 | 2508740.6237 | 1138919.0337 | 2508749.4756 | 1138935.6652 | 2508749.687 | 1138937.9412 | 2508754.7313 | 1138947.0891
23 | 2508842.6867 | 1138840.3645 | 2508827.9684 | 1138837.6821
24 | 2509384.9416 | 1138824.7157 | 2509394.7755 | 1138827.7727
25 | 2509096.9729 | 1138565.3479 | 2509098.9264 | 1138561.9619 | 2509099.7123 | 1138552.7145
26 | 2509107.7157 | 1138512.7777 | 2509135.6701 | 1138529.533
27 | 2509107.7157 | 1138512.7777 | 2509101.5744 | 1138522.8097 | 2509099.0856 | 1138535.7994 | 2509100.1024 | 1138548.1248 | 2509099.7123 | 1138552.7145
28 | 2508780.6236 | 1139219.2861 | 2508788.6815 | 1139201.7982
29 | 2508731.5936 | 1139155.6901 | 2508737.9227 | 1139166.7676 | 2508748.34 | 1139189.7793 | 2508754.5726 | 1139204.6494 | 2508765.3651 | 1139229.0785 | 2508773.9993 | 1139226.2906 | 2508778.6358 | 1139224.6528 | 2508780.6236 | 1139219.2861
30 | 2508976.9333 | 1138810.5714 | 2508978.796 | 1138812.4134 | 2508979.3581 | 1138813.0563
31 | 2508952.6373 | 1138897.6262 | 2508946.842 | 1138909.1317 | 2508943.9677 | 1138912.3548 | 2508945.1308 | 1138924.1666 | 2508960.0472 | 1138959.8738 | 2508962.3556 | 1138968.0661 | 2508963.0605 | 1138976.5383 | 2508963.0866 | 1138986.9219 | 2508962.0082 | 1138997.5112 | 2508959.2891 | 1139008.4588 | 2508955.121 | 1139016.6711 | 2508949.2307 | 1139024.9428 | 2508942.3337 | 1139030.7282 | 2508934.6233 | 1139034.6026 | 2508925.0037 | 1139035.8375 | 2508912.7927 | 1139037.1228 | 2508898.588 | 1139039.8391 | 2508884.9999 | 1139043.1464
32 | 2508952.6373 | 1138897.6262 | 2508954.4052 | 1138905.1707 | 2508958.9647 | 1138912.673 | 2508967.3103 | 1138923.8425 | 2508971.5736 | 1138928.5021
33 | 2508952.6373 | 1138897.6262 | 2508943.0629 | 1138894.2243 | 2508940.0942 | 1138892.018
34 | 2508692.6731 | 1139107.5284 | 2508705.1881 | 1139121.7474 | 2508714.2197 | 1139132.4837 | 2508731.5936 | 1139155.6901
35 | 2508731.5936 | 1139155.6901 | 2508752.8266 | 1139140.3894
36 | 2508692.6731 | 1139107.5284 | 2508713.9427 | 1139089.3287 | 2508723.1714 | 1139081.0733
37 | 2508754.2774 | 1139139.3439 | 2508752.8266 | 1139140.3894
38 | 2508757.2563 | 1138951.6682 | 2508754.7313 | 1138947.0891
39 | 2508842.6867 | 1138840.3645 | 2508844.6589 | 1138831.4071 | 2508857.2313 | 1138816.9064
40 | 2508842.6867 | 1138840.3645 | 2508863.5782 | 1138844.4697
41 | 2508724.5752 | 1139079.8176 | 2508723.1714 | 1139081.0733
42 | 2508787.6183 | 1139115.3179 | 2508754.2774 | 1139139.3439
43 | 2508809.2622 | 1139100.8472 | 2508792.2095 | 1139112.2484
44 | 2508809.2622 | 1139100.8472 | 2508809.8387 | 1139100.4617 | 2508826.2891 | 1139084.3652
45 | 2508792.2095 | 1139112.2484 | 2508789.099 | 1139114.328
46 | 2508828.6435 | 1139082.0615 | 2508826.2891 | 1139084.3652
47 | 2508787.6183 | 1139115.3179 | 2508789.099 | 1139114.328
48 | 2508828.6435 | 1139082.0615 | 2508829.3272 | 1139081.3925
49 | 2508787.6183 | 1139115.3179 | 2508800.9226 | 1139133.168
50 | 2508859.6241 | 1139053.777 | 2508850.5196 | 1139060.656 | 2508829.3272 | 1139081.3925
51 | 2508806.0222 | 1139140.0099 | 2508800.9226 | 1139133.168
52 | 2508861.1174 | 1139052.6487 | 2508859.6241 | 1139053.777
53 | 2508841.3693 | 1139145.2562 | 2508844.3469 | 1139151.4148 | 2508826.7803 | 1139163.7323 | 2508823.1553 | 1139162.5753 | 2508814.9439 | 1139151.7605
54 | 2508806.0222 | 1139140.0099 | 2508814.9439 | 1139151.7605
55 | 2508806.0222 | 1139140.0099 | 2508799.9097 | 1139144.2493
56 | 2508884.9999 | 1139043.1464 | 2508864.5739 | 1139050.0371 | 2508861.1174 | 1139052.6487
57 | 2508884.9999 | 1139043.1464 | 2508888.0591 | 1139033.8391 | 2508887.1687 | 1139024.8138 | 2508882.5983 | 1139014.5545 | 2508876.52 | 1139007.425
58 | 2508976.9333 | 1138810.5714 | 2508974.3458 | 1138808.0127
59 | 2508974.3458 | 1138808.0127 | 2508963.9354 | 1138797.7179 | 2508958.7307 | 1138792.5649
60 | 2508953.3506 | 1138787.2382 | 2508958.7307 | 1138792.5649
61 | 2508953.3506 | 1138787.2382 | 2508949.8129 | 1138783.7356
62 | 2508839.7693 | 1138964.1179 | 2508838.2668 | 1138962.3257
63 | 2508849.9113 | 1138976.2145 | 2508839.7693 | 1138964.1179
64 | 2508834.0796 | 1138957.3315 | 2508838.2668 | 1138962.3257
65 | 2508849.9113 | 1138976.2145 | 2508831.4722 | 1138991.8386
66 | 2508849.9113 | 1138976.2145 | 2508850.5372 | 1138976.9487
67 | 2508831.4722 | 1138991.8386 | 2508818.6963 | 1139002.664
68 | 2508850.5372 | 1138976.9487 | 2508865.8179 | 1138994.872
69 | 2508818.6963 | 1139002.664 | 2508817.09 | 1139004.0252
70 | 2508876.52 | 1139007.425 | 2508865.8179 | 1138994.872
71 | 2508814.0411 | 1139006.6086 | 2508817.09 | 1139004.0252
72 | 2508894.1083 | 1138854.0087 | 2508892.3409 | 1138853.0882 | 2508883.1006 | 1138849.9149 | 2508866.905 | 1138845.1235 | 2508863.5782 | 1138844.4697
73 | 2508894.1083 | 1138854.0087 | 2508901.8001 | 1138858.0149 | 2508908.2148 | 1138863.0543 | 2508917.14 | 1138870.7525
74 | 2508940.0942 | 1138892.018 | 2508936.5824 | 1138889.4082 | 2508924.6781 | 1138877.9256 | 2508918.0196 | 1138871.5112 | 2508917.14 | 1138870.7525

## bus_geodata
| x | y | coords
0 | 2509122.2733 | 1138702.6408
1 | 2509117.4905 | 1138728.8264
2 | 2509129.2792 | 1138687.2572
3 | 2509110.864 | 1138751.0507
4 | 2509054.0674 | 1138716.6978
5 | 2509007.9297 | 1138845.6935
6 | 2509341.8806 | 1138807.2354
7 | 2509069.266 | 1138617.6982
8 | 2509034.3093 | 1138739.4973
9 | 2508992.472 | 1138828.0392
10 | 2508910.7723 | 1138752.3827
11 | 2508990.9533 | 1138863.2814
12 | 2508884.3997 | 1138771.526
13 | 2508927.3293 | 1138769.434
14 | 2508813.9719 | 1138833.3057
15 | 2508738.4744 | 1138916.2868
16 | 2508827.9684 | 1138837.6821
17 | 2509384.9416 | 1138824.7157
18 | 2509096.9729 | 1138565.3479
19 | 2509107.7157 | 1138512.7777
20 | 2509135.6701 | 1138529.533
21 | 2509099.7123 | 1138552.7145
22 | 2508788.6815 | 1139201.7982
23 | 2508780.6236 | 1139219.2861
24 | 2508979.3581 | 1138813.0563
25 | 2508952.6373 | 1138897.6262
26 | 2508731.5936 | 1139155.6901
27 | 2508692.6731 | 1139107.5284
28 | 2508752.8266 | 1139140.3894
29 | 2508867.3187 | 1138795.1762
30 | 2508902.0447 | 1138792.2829
31 | 2508971.5736 | 1138928.5021
32 | 2508817.0121 | 1138885.7689
33 | 2508754.7313 | 1138947.0891
34 | 2508842.6867 | 1138840.3645
35 | 2508723.1714 | 1139081.0733
36 | 2508754.2774 | 1139139.3439
37 | 2508809.2622 | 1139100.8472
38 | 2508792.2095 | 1139112.2484
39 | 2508826.2891 | 1139084.3652
40 | 2508789.099 | 1139114.328
41 | 2508828.6435 | 1139082.0615
42 | 2508787.6183 | 1139115.3179
43 | 2508829.3272 | 1139081.3925
44 | 2508800.9226 | 1139133.168
45 | 2508859.6241 | 1139053.777
46 | 2508814.9439 | 1139151.7605
47 | 2508841.3693 | 1139145.2562
48 | 2508806.0222 | 1139140.0099
49 | 2508799.9097 | 1139144.2493
50 | 2508724.5752 | 1139079.8176
51 | 2508861.1174 | 1139052.6487
52 | 2508884.9999 | 1139043.1464
53 | 2508976.9333 | 1138810.5714
54 | 2508974.3458 | 1138808.0127
55 | 2508958.7307 | 1138792.5649
56 | 2508953.3506 | 1138787.2382
57 | 2508949.8129 | 1138783.7356
58 | 2508839.7693 | 1138964.1179
59 | 2508838.2668 | 1138962.3257
60 | 2508849.9113 | 1138976.2145
61 | 2508834.0796 | 1138957.3315
62 | 2508831.4722 | 1138991.8386
63 | 2508850.5372 | 1138976.9487
64 | 2508818.6963 | 1139002.664
65 | 2508865.8179 | 1138994.872
66 | 2508817.09 | 1139004.0252
67 | 2508876.52 | 1139007.425
68 | 2508894.1083 | 1138854.0087
69 | 2508863.5782 | 1138844.4697
70 | 2508917.14 | 1138870.7525
71 | 2508940.0942 | 1138892.018
72 | 2508857.2313 | 1138816.9064
73 | 2508757.2563 | 1138951.6682
74 | 2508814.0411 | 1139006.6086
75 | 2509394.7755 | 1138827.7727
76 | 2508952.6373 | 1138897.6262

## line_std_types
| c_nf_per_km | r_ohm_per_km | x_ohm_per_km | max_i_ka | type | q_mm2 | alpha | voltage_rating
NAYY 4x50 SE | 210 | 0.642 | 0.083 | 0.142 | cs | 50 | 0.00403 | LV
NAYY 4x120 SE | 264 | 0.225 | 0.08 | 0.242 | cs | 120 | 0.00403 | LV
NAYY 4x150 SE | 261 | 0.208 | 0.08 | 0.27 | cs | 150 | 0.00403 | LV
NA2XS2Y 1x95 RM/25 12/20 kV | 216 | 0.313 | 0.132 | 0.252 | cs | 95 | 0.00403 | MV
NA2XS2Y 1x185 RM/25 12/20 kV | 273 | 0.161 | 0.117 | 0.362 | cs | 185 | 0.00403 | MV
NA2XS2Y 1x240 RM/25 12/20 kV | 304 | 0.122 | 0.112 | 0.421 | cs | 240 | 0.00403 | MV
NA2XS2Y 1x95 RM/25 6/10 kV | 315 | 0.313 | 0.123 | 0.249 | cs | 95 | 0.00403 | MV
NA2XS2Y 1x185 RM/25 6/10 kV | 406 | 0.161 | 0.11 | 0.358 | cs | 185 | 0.00403 | MV
NA2XS2Y 1x240 RM/25 6/10 kV | 456 | 0.122 | 0.105 | 0.416 | cs | 240 | 0.00403 | MV
NA2XS2Y 1x150 RM/25 12/20 kV | 250 | 0.206 | 0.116 | 0.319 | cs | 150 | 0.00403 | MV
NA2XS2Y 1x120 RM/25 12/20 kV | 230 | 0.253 | 0.119 | 0.283 | cs | 120 | 0.00403 | MV
NA2XS2Y 1x70 RM/25 12/20 kV | 190 | 0.443 | 0.132 | 0.22 | cs | 70 | 0.00403 | MV
NA2XS2Y 1x150 RM/25 6/10 kV | 360 | 0.206 | 0.11 | 0.315 | cs | 150 | 0.00403 | MV
NA2XS2Y 1x120 RM/25 6/10 kV | 340 | 0.253 | 0.113 | 0.28 | cs | 120 | 0.00403 | MV
NA2XS2Y 1x70 RM/25 6/10 kV | 280 | 0.443 | 0.123 | 0.217 | cs | 70 | 0.00403 | MV
N2XS(FL)2Y 1x120 RM/35 64/110 kV | 112 | 0.153 | 0.166 | 0.366 | cs | 120 | 0.00393 | HV
N2XS(FL)2Y 1x185 RM/35 64/110 kV | 125 | 0.099 | 0.156 | 0.457 | cs | 185 | 0.00393 | HV
N2XS(FL)2Y 1x240 RM/35 64/110 kV | 135 | 0.075 | 0.149 | 0.526 | cs | 240 | 0.00393 | HV
N2XS(FL)2Y 1x300 RM/35 64/110 kV | 144 | 0.06 | 0.144 | 0.588 | cs | 300 | 0.00393 | HV
15-AL1/3-ST1A 0.4 | 11 | 1.8769 | 0.35 | 0.105 | ol | 16 | 0.00403 | LV
24-AL1/4-ST1A 0.4 | 11.25 | 1.2012 | 0.335 | 0.14 | ol | 24 | 0.00403 | LV
48-AL1/8-ST1A 0.4 | 12.2 | 0.5939 | 0.3 | 0.21 | ol | 48 | 0.00403 | LV
94-AL1/15-ST1A 0.4 | 13.2 | 0.306 | 0.29 | 0.35 | ol | 94 | 0.00403 | LV
34-AL1/6-ST1A 10.0 | 9.7 | 0.8342 | 0.36 | 0.17 | ol | 34 | 0.00403 | MV
48-AL1/8-ST1A 10.0 | 10.1 | 0.5939 | 0.35 | 0.21 | ol | 48 | 0.00403 | MV
70-AL1/11-ST1A 10.0 | 10.4 | 0.4132 | 0.339 | 0.29 | ol | 70 | 0.00403 | MV
94-AL1/15-ST1A 10.0 | 10.75 | 0.306 | 0.33 | 0.35 | ol | 94 | 0.00403 | MV
122-AL1/20-ST1A 10.0 | 11.1 | 0.2376 | 0.323 | 0.41 | ol | 122 | 0.00403 | MV
149-AL1/24-ST1A 10.0 | 11.25 | 0.194 | 0.315 | 0.47 | ol | 149 | 0.00403 | MV
34-AL1/6-ST1A 20.0 | 9.15 | 0.8342 | 0.382 | 0.17 | ol | 34 | 0.00403 | MV
48-AL1/8-ST1A 20.0 | 9.5 | 0.5939 | 0.372 | 0.21 | ol | 48 | 0.00403 | MV
70-AL1/11-ST1A 20.0 | 9.7 | 0.4132 | 0.36 | 0.29 | ol | 70 | 0.00403 | MV
94-AL1/15-ST1A 20.0 | 10 | 0.306 | 0.35 | 0.35 | ol | 94 | 0.00403 | MV
122-AL1/20-ST1A 20.0 | 10.3 | 0.2376 | 0.344 | 0.41 | ol | 122 | 0.00403 | MV
149-AL1/24-ST1A 20.0 | 10.5 | 0.194 | 0.337 | 0.47 | ol | 149 | 0.00403 | MV
184-AL1/30-ST1A 20.0 | 10.75 | 0.1571 | 0.33 | 0.535 | ol | 184 | 0.00403 | MV
243-AL1/39-ST1A 20.0 | 11 | 0.1188 | 0.32 | 0.645 | ol | 243 | 0.00403 | MV
48-AL1/8-ST1A 110.0 | 8 | 0.5939 | 0.46 | 0.21 | ol | 48 | 0.00403 | HV
70-AL1/11-ST1A 110.0 | 8.4 | 0.4132 | 0.45 | 0.29 | ol | 70 | 0.00403 | HV
94-AL1/15-ST1A 110.0 | 8.65 | 0.306 | 0.44 | 0.35 | ol | 94 | 0.00403 | HV
122-AL1/20-ST1A 110.0 | 8.5 | 0.2376 | 0.43 | 0.41 | ol | 122 | 0.00403 | HV
149-AL1/24-ST1A 110.0 | 8.75 | 0.194 | 0.41 | 0.47 | ol | 149 | 0.00403 | HV
184-AL1/30-ST1A 110.0 | 8.8 | 0.1571 | 0.4 | 0.535 | ol | 184 | 0.00403 | HV
243-AL1/39-ST1A 110.0 | 9 | 0.1188 | 0.39 | 0.645 | ol | 243 | 0.00403 | HV
305-AL1/39-ST1A 110.0 | 9.2 | 0.0949 | 0.38 | 0.74 | ol | 305 | 0.00403 | HV
490-AL1/64-ST1A 110.0 | 9.75 | 0.059 | 0.37 | 0.96 | ol | 490 | 0.00403 | HV
679-AL1/86-ST1A 110.0 | 9.95 | 0.042 | 0.36 | 1.15 | ol | 679 | 0.00403 | HV
490-AL1/64-ST1A 220.0 | 10 | 0.059 | 0.285 | 0.96 | ol | 490 | 0.00403 | HV
679-AL1/86-ST1A 220.0 | 11.7 | 0.042 | 0.275 | 1.15 | ol | 679 | 0.00403 | HV
490-AL1/64-ST1A 380.0 | 11 | 0.059 | 0.253 | 0.96 | ol | 490 | 0.00403 | HV
679-AL1/86-ST1A 380.0 | 14.6 | 0.042 | 0.25 | 1.15 | ol | 679 | 0.00403 | HV

## trafo_std_types
| i0_percent | pfe_kw | vkr_percent | sn_mva | vn_lv_kv | vn_hv_kv | vk_percent | shift_degree | vector_group | tap_side | tap_neutral | tap_min | tap_max | tap_step_degree | tap_step_percent | tap_phase_shifter
160 MVA 380/110 kV | 0.06 | 60 | 0.25 | 160 | 110 | 380 | 12.2 | 0 | Yy0 | hv | 0 | -9 | 9 | 0 | 1.5 | FALSE
100 MVA 220/110 kV | 0.06 | 55 | 0.26 | 100 | 110 | 220 | 12 | 0 | Yy0 | hv | 0 | -9 | 9 | 0 | 1.5 | FALSE
63 MVA 110/20 kV | 0.04 | 22 | 0.32 | 63 | 20 | 110 | 18 | 150 | YNd5 | hv | 0 | -9 | 9 | 0 | 1.5 | FALSE
40 MVA 110/20 kV | 0.05 | 18 | 0.34 | 40 | 20 | 110 | 16.2 | 150 | YNd5 | hv | 0 | -9 | 9 | 0 | 1.5 | FALSE
25 MVA 110/20 kV | 0.07 | 14 | 0.41 | 25 | 20 | 110 | 12 | 150 | YNd5 | hv | 0 | -9 | 9 | 0 | 1.5 | FALSE
63 MVA 110/10 kV | 0.04 | 22 | 0.32 | 63 | 10 | 110 | 18 | 150 | YNd5 | hv | 0 | -9 | 9 | 0 | 1.5 | FALSE
40 MVA 110/10 kV | 0.05 | 18 | 0.34 | 40 | 10 | 110 | 16.2 | 150 | YNd5 | hv | 0 | -9 | 9 | 0 | 1.5 | FALSE
25 MVA 110/10 kV | 0.07 | 14 | 0.41 | 25 | 10 | 110 | 12 | 150 | YNd5 | hv | 0 | -9 | 9 | 0 | 1.5 | FALSE
0.25 MVA 20/0.4 kV | 0.32 | 0.8 | 1.44 | 0.25 | 0.4 | 20 | 6 | 150 | Yzn5 | hv | 0 | -2 | 2 | 0 | 2.5 | FALSE
0.4 MVA 20/0.4 kV | 0.3375 | 1.35 | 1.425 | 0.4 | 0.4 | 20 | 6 | 150 | Dyn5 | hv | 0 | -2 | 2 | 0 | 2.5 | FALSE
0.63 MVA 20/0.4 kV | 0.2619 | 1.65 | 1.206 | 0.63 | 0.4 | 20 | 6 | 150 | Dyn5 | hv | 0 | -2 | 2 | 0 | 2.5 | FALSE
0.25 MVA 10/0.4 kV | 0.24 | 0.6 | 1.2 | 0.25 | 0.4 | 10 | 4 | 150 | Dyn5 | hv | 0 | -2 | 2 | 0 | 2.5 | FALSE
0.4 MVA 10/0.4 kV | 0.2375 | 0.95 | 1.325 | 0.4 | 0.4 | 10 | 4 | 150 | Dyn5 | hv | 0 | -2 | 2 | 0 | 2.5 | FALSE
0.63 MVA 10/0.4 kV | 0.1873 | 1.18 | 1.0794 | 0.63 | 0.4 | 10 | 4 | 150 | Dyn5 | hv | 0 | -2 | 2 | 0 | 2.5 | FALSE

## trafo3w_std_types
| sn_hv_mva | sn_mv_mva | sn_lv_mva | vn_hv_kv | vn_mv_kv | vn_lv_kv | vk_hv_percent | vk_mv_percent | vk_lv_percent | vkr_hv_percent | vkr_mv_percent | vkr_lv_percent | pfe_kw | i0_percent | shift_mv_degree | shift_lv_degree | vector_group | tap_side | tap_neutral | tap_min | tap_max | tap_step_percent
63/25/38 MVA 110/20/10 kV | 63 | 25 | 38 | 110 | 20 | 10 | 10.4 | 10.4 | 10.4 | 0.28 | 0.32 | 0.35 | 35 | 0.89 | 0 | 0 | YN0yn0yn0 | hv | 0 | -10 | 10 | 1.2
63/25/38 MVA 110/10/10 kV | 63 | 25 | 38 | 110 | 10 | 10 | 10.4 | 10.4 | 10.4 | 0.28 | 0.32 | 0.35 | 35 | 0.89 | 0 | 0 | YN0yn0yn0 | hv | 0 | -10 | 10 | 1.2

## fuse_std_types
| fuse_type | i_rated_a | t_avg | t_min | t_total | x_avg | x_min | x_total
HV 100A | HV 100A | 100 | 0 | [10.0, 3.64, 0.854, 0.281, 0.1, 0.0531, 0.022, 0.01] | [10.0, 4.267, 1.21, 0.403, 0.1, 0.058, 0.022, 0.01] | 0 | [300.0, 350.0, 450.0, 550.0, 700.0, 850.0, 1200.0, 1752.0] | [600.0, 700.0, 900.0, 1150.0, 1665.0, 2000.0, 3000.0, 4313.0]
HV 10A | HV 10A | 10 | 0 | [10.0, 1675.0, 0.344, 0.156, 0.1, 0.0417, 0.0171, 0.01] | [10.0, 1.3, 0.3, 0.155, 0.1, 0.0555, 0.023, 0.01] | 0 | [30.0, 32.0, 35.0, 37.0, 39.0, 50.0, 70.0, 88.0] | [60.0, 70.0, 80.0, 87.0, 94.0, 110.0, 150.0, 216.0]
HV 125A | HV 125A | 125 | 0 | [10.0, 1.82, 0.344, 0.1, 0.0467, 0.0269, 0.01] | [10.0, 2.478, 0.426, 0.1, 0.0427, 0.0211, 0.01] | 0 | [375.0, 500.0, 700.0, 925.0, 1200.0, 1500.0, 2341.0] | [750.0, 1000.0, 1500.0, 2200.0, 3000.0, 4000.0, 5765.0]
HV 160A | HV 160A | 160 | 0 | [10.0, 4.15, 1.03, 0.198, 0.1, 0.051, 0.0172, 0.01] | [10.0, 2.3, 0.734, 0.274, 0.1, 0.046, 0.0177, 0.01] | 0 | [480.0, 550.0, 700.0, 1000.0, 1260.0, 1600.0, 2500.0, 3227.0] | [960.0, 1300.0, 1700.0, 2200.0, 2996.0, 4000.0, 6000.0, 7946.0]
HV 16A | HV 16A | 16 | 0 | [10.0, 0.352, 0.164, 0.1, 0.0649, 0.0342, 0.01] | [10.0, 2.34, 0.722, 0.181, 0.1, 0.055, 0.0296, 0.01] | 0 | [48.0, 60.0, 65.0, 71.0, 80.0, 100.0, 162.0] | [96.0, 110.0, 125.0, 150.0, 168.0, 200.0, 250.0, 398.0]
HV 200A | HV 200A | 200 | 0 | [10.0, 4.267, 1.21, 0.403, 0.1, 0.058, 0.022, 0.01] | [10.0, 3.73, 1.654, 0.328, 0.1, 0.0531, 0.019, 0.01] | 0 | [600.0, 700.0, 900.0, 1150.0, 1665.0, 2000.0, 3000.0, 4313.0] | [1200.0, 1500.0, 1800.0, 2700.0, 3960.0, 5000.0, 7500.0, 10620.0]
HV 20A | HV 20A | 20 | 0 | [10.0, 1.3, 0.3, 0.155, 0.1, 0.0555, 0.023, 0.01] | [10.0, 1.3, 0.161, 0.1, 0.0611, 0.0399, 0.0141, 0.01] | 0 | [60.0, 70.0, 80.0, 87.0, 94.0, 110.0, 150.0, 216.0] | [120.0, 150.0, 200.0, 223.0, 260.0, 300.0, 450.0, 532.0]
HV 25A | HV 25A | 25 | 0 | [10.0, 2.512, 0.833, 0.299, 0.1, 0.0372, 0.0223, 0.01] | [10.0, 3.125, 0.597, 0.198, 0.1, 0.0378, 0.022, 0.01] | 0 | [75.0, 82.0, 90.0, 100.0, 124.0, 170.0, 200.0, 289.0] | [150.0, 170.0, 210.0, 250.0, 294.0, 400.0, 500.0, 711.0]
HV 31.5A | HV 31.5A | 31.5 | 0 | [10.0, 2.34, 0.722, 0.181, 0.1, 0.055, 0.0296, 0.01] | [10.0, 2.84, 0.368, 0.164, 0.1, 0.0621, 0.0378, 0.0195, 0.01] | 0 | [95.0, 110.0, 125.0, 150.0, 165.0, 200.0, 250.0, 390.0] | [189.0, 220.0, 300.0, 350.0, 393.0, 450.0, 530.0, 700.0, 960.0]
HV 40A | HV 40A | 40 | 0 | [10.0, 1.3, 0.161, 0.1, 0.0611, 0.0399, 0.0141, 0.01] | [10.0, 2.05, 0.369, 0.198, 0.1, 0.051, 0.0298, 0.01] | 0 | [120.0, 150.0, 200.0, 223.0, 260.0, 300.0, 450.0, 532.0] | [240.0, 300.0, 400.0, 450.0, 530.0, 650.0, 800.0, 1311.0]
HV 50A | HV 50A | 50 | 0 | [10.0, 3.215, 0.597, 0.198, 0.1, 0.0378, 0.022, 0.01] | [10.0, 3.64, 0.854, 0.281, 0.1, 0.0531, 0.022, 0.01] | 0 | [150.0, 170.0, 210.0, 250.0, 294.0, 400.0, 500.0, 711.0] | [300.0, 350.0, 450.0, 550.0, 700.0, 850.0, 1200.0, 1752.0]
HV 6.3A | HV 6.3A | 6.3 | 0 | [10.0, 1.39, 0.344, 0.168, 0.1, 0.056, 0.0263, 0.01] | [10.0, 1.711, 0.516, 0.198, 0.1, 0.0634, 0.0303, 0.01] | 0 | [19.0, 19.5, 20.4, 20.8, 22.0, 25.0, 32.0, 48.0] | [38.0, 40.0, 43.0, 48.0, 53.0, 60.0, 75.0, 118.0]
HV 63A | HV 63A | 63 | 0 | [10.0, 2.84, 0.368, 0.164, 0.1, 0.0621, 0.0378, 0.0195, 0.01] | [10.0, 1.82, 0.344, 0.1, 0.0467, 0.0269, 0.01] | 0 | [189.0, 220.0, 300.0, 350.0, 393.0, 450.0, 530.0, 700.0, 961.0] | [378.0, 500.0, 700.0, 934.0, 1200.0, 1500.0, 2366.0]
HV 80A | HV 80A | 80 | 0 | [10.0, 2.05, 0.369, 0.198, 0.1, 0.051, 0.0298, 0.01] | [10.0, 4.15, 1.03, 0.198, 0.1, 0.051, 0.0172, 0.01] | 0 | [240.0, 300.0, 400.0, 450.0, 530.0, 650.0, 800.0, 1311.0] | [480.0, 550.0, 700.0, 1000.0, 1260.0, 1600.0, 2500.0, 3227.0]
Siemens NH-1-100 | Siemens NH-1-100 | 100 | [5400.0, 2000.0, 400.0, 20.0, 1.0, 0.2, 0.012, 0.004] | 0 | 0 | [150.0, 190.0, 250.0, 430.0, 900.0, 1250.0, 2700.0, 3600.0] | 0 | 0
Siemens NH-1-125 | Siemens NH-1-125 | 125 | [4800.0, 120.0, 7.0, 0.1, 0.004] | 0 | 0 | [180.0, 400.0, 740.0, 2000.0, 4250.0] | 0 | 0
Siemens NH-1-16 | Siemens NH-1-16 | 16 | [4000.0, 400.0, 2.0, 0.1, 0.04, 0.01] | 0 | 0 | [26.0, 35.0, 75.0, 150.0, 200.0, 300.0] | 0 | 0
Siemens NH-1-160 | Siemens NH-1-160 | 160 | [4800.0, 120.0, 7.0, 0.1, 0.004] | 0 | 0 | [210.0, 500.0, 900.0, 2300.0, 5000.0] | 0 | 0
Siemens NH-1-25 | Siemens NH-1-25 | 25 | [4000.0, 1000.0, 10.0, 0.2, 0.02, 0.01] | 0 | 0 | [40.0, 50.0, 100.0, 210.0, 400.0, 500.0] | 0 | 0
Siemens NH-1-50 | Siemens NH-1-50 | 50 | [4000.0, 40.0, 4.0, 1.0, 0.02, 0.01] | 0 | 0 | [86.0, 200.0, 300.0, 400.0, 1000.0, 1280.0] | 0 | 0
Siemens NH-1-63 | Siemens NH-1-63 | 63 | [4000.0, 100.0, 10.0, 2.0, 0.04, 0.01] | 0 | 0 | [100.0, 200.0, 300.0, 400.0, 1000.0, 1500.0] | 0 | 0
Siemens NH-1-80 | Siemens NH-1-80 | 80 | [4800.0, 120.0, 7.0, 0.1, 0.01] | 0 | 0 | [150.58, 250.0, 450.0, 1150.0, 2470.0] | 0 | 0
Siemens NH-2-1000 | Siemens NH-2-1000 | 1000 | [4800.0, 120.0, 7.0, 0.1, 0.004] | 0 | 0 | [1900.0, 3500.0, 8400.0, 24000.0, 52000.0] | 0 | 0
Siemens NH-2-200 | Siemens NH-2-200 | 200 | [4800.0, 120.0, 7.0, 0.1, 0.004] | 0 | 0 | [280.0, 650.0, 1200.0, 3000.0, 7000.0] | 0 | 0
Siemens NH-2-224 | Siemens NH-2-224 | 224 | [4800.0, 120.0, 7.0, 0.2, 0.04, 0.004] | 0 | 0 | [400.0, 750.0, 1453.0, 3025.0, 4315.0, 7600.0] | 0 | 0
Siemens NH-2-250 | Siemens NH-2-250 | 250 | [4800.0, 120.0, 7.0, 0.1, 0.004] | 0 | 0 | [450.0, 800.0, 1650.0, 4000.0, 8500.0] | 0 | 0
Siemens NH-2-315 | Siemens NH-2-315 | 315 | [4800.0, 120.0, 7.0, 0.1, 0.004] | 0 | 0 | [550.0, 920.0, 1900.0, 5000.0, 11000.0] | 0 | 0
Siemens NH-2-355 | Siemens NH-2-355 | 355 | [4800.0, 120.0, 6.0, 0.1, 0.004] | 0 | 0 | [650.0, 1116.27, 2350.0, 5840.0, 12790.0] | 0 | 0
Siemens NH-2-400 | Siemens NH-2-400 | 400 | [4800.0, 120.0, 7.0, 0.1, 0.004] | 0 | 0 | [720.0, 1350.0, 2800.0, 6500.0, 15000.0] | 0 | 0
Siemens NH-2-425 | Siemens NH-2-425 | 425 | [4800.0, 120.0, 7.0, 0.1, 0.004] | 0 | 0 | [850.0, 1500.0, 3050.0, 7500.0, 16500.0] | 0 | 0
Siemens NH-2-630 | Siemens NH-2-630 | 630 | [4800.0, 120.0, 7.0, 0.1, 0.004] | 0 | 0 | [1200.0, 2000.0, 4800.0, 12000.0, 26000.0] | 0 | 0

## dtypes
| element | column | dtype
0 | bus | name | object
1 | bus | vn_kv | float64
2 | bus | type | object
3 | bus | zone | object
4 | bus | in_service | bool
5 | load | name | object
6 | load | bus | uint32
7 | load | p_mw | float64
8 | load | q_mvar | float64
9 | load | const_z_percent | float64
10 | load | const_i_percent | float64
11 | load | sn_mva | float64
12 | load | scaling | float64
13 | load | in_service | bool
14 | load | type | object
15 | ext_grid | name | object
16 | ext_grid | bus | uint32
17 | ext_grid | vm_pu | float64
18 | ext_grid | va_degree | float64
19 | ext_grid | slack_weight | float64
20 | ext_grid | in_service | bool
21 | line | name | object
22 | line | std_type | object
23 | line | from_bus | uint32
24 | line | to_bus | uint32
25 | line | length_km | float64
26 | line | r_ohm_per_km | float64
27 | line | x_ohm_per_km | float64
28 | line | c_nf_per_km | float64
29 | line | g_us_per_km | float64
30 | line | max_i_ka | float64
31 | line | df | float64
32 | line | parallel | uint32
33 | line | type | object
34 | line | in_service | bool
35 | trafo | name | object
36 | trafo | std_type | object
37 | trafo | hv_bus | uint32
38 | trafo | lv_bus | uint32
39 | trafo | sn_mva | float64
40 | trafo | vn_hv_kv | float64
41 | trafo | vn_lv_kv | float64
42 | trafo | vk_percent | float64
43 | trafo | vkr_percent | float64
44 | trafo | pfe_kw | float64
45 | trafo | i0_percent | float64
46 | trafo | shift_degree | float64
47 | trafo | tap_side | object
48 | trafo | tap_neutral | int32
49 | trafo | tap_min | int32
50 | trafo | tap_max | int32
51 | trafo | tap_step_percent | float64
52 | trafo | tap_step_degree | float64
53 | trafo | tap_pos | int32
54 | trafo | tap_phase_shifter | bool
55 | trafo | parallel | uint32
56 | trafo | df | float64
57 | trafo | in_service | bool
58 | line_geodata | coords | object
59 | bus_geodata | x | float64
60 | bus_geodata | y | float64
61 | bus_geodata | coords | object

## parameters
| version | format_version | converged | OPF_converged | name | f_hz | sn_mva
0 | 2.14.6 | 2.14.0 | FALSE | FALSE |  | 50 | 1