## bus
| name | vn_kv | type | zone | in_service
0 | bus_LV_5725-7_0_5_node_0 | 0.4 | n |  | TRUE
1 | bus_LV_5725-7_0_5_node_1 | 0.4 | n |  | TRUE
2 | bus_LV_5725-7_0_5_node_2 | 0.4 | n |  | TRUE
3 | bus_LV_5725-7_0_5_node_9 | 0.4 | n |  | TRUE
4 | bus_LV_5725-7_0_5_node_10 | 0.4 | n |  | TRUE
5 | bus_LV_5725-7_0_5_node_11 | 0.4 | n |  | TRUE
6 | bus_LV_5725-7_0_5_node_12 | 0.4 | n |  | TRUE
7 | bus_LV_5725-7_0_5_node_17 | 0.4 | n |  | TRUE
8 | bus_LV_5725-7_0_5_node_8 | 0.4 | n |  | TRUE
9 | bus_LV_5725-7_0_5_node_3 | 0.4 | n |  | TRUE
10 | bus_LV_5725-7_0_5_node_4 | 0.4 | n |  | TRUE
11 | bus_LV_5725-7_0_5_node_5 | 0.4 | n |  | TRUE
12 | bus_LV_5725-7_0_5_node_42 | 0.4 | n |  | TRUE
13 | bus_LV_5725-7_0_5_node_6 | 0.4 | n |  | TRUE
14 | bus_LV_5725-7_0_5_node_7 | 0.4 | n |  | TRUE
15 | bus_LV_5725-7_0_5_node_57 | 0.4 | n |  | TRUE
16 | bus_LV_5725-7_0_5_node_48 | 0.4 | n |  | TRUE
17 | bus_LV_5725-7_0_5_node_56 | 0.4 | n |  | TRUE
18 | bus_LV_5725-7_0_5_node_53 | 0.4 | n |  | TRUE
19 | bus_LV_5725-7_0_5_node_45 | 0.4 | n |  | TRUE
20 | bus_LV_5725-7_0_5_node_54 | 0.4 | n |  | TRUE
21 | bus_LV_5725-7_0_5_node_55 | 0.4 | n |  | TRUE
22 | bus_LV_5725-7_0_5_node_58 | 0.4 | n |  | TRUE
23 | bus_LV_5725-7_0_5_node_59 | 0.4 | n |  | TRUE
24 | bus_LV_5725-7_0_5_node_60 | 0.4 | n |  | TRUE
25 | bus_LV_5725-7_0_5_node_64 | 0.4 | n |  | TRUE
26 | bus_LV_5725-7_0_5_node_71 | 0.4 | n |  | TRUE
27 | bus_LV_5725-7_0_5_node_67 | 0.4 | n |  | TRUE
28 | bus_LV_5725-7_0_5_node_65 | 0.4 | n |  | TRUE
29 | bus_LV_5725-7_0_5_node_69 | 0.4 | n |  | TRUE
30 | bus_LV_5725-7_0_5_node_68 | 0.4 | n |  | TRUE
31 | bus_LV_5725-7_0_5_node_41 | 0.4 | n |  | TRUE
32 | bus_LV_5725-7_0_5_node_13 | 0.4 | n |  | TRUE
33 | bus_LV_5725-7_0_5_node_14 | 0.4 | n |  | TRUE
34 | bus_LV_5725-7_0_5_node_16 | 0.4 | n |  | TRUE
35 | bus_LV_5725-7_0_5_node_15 | 0.4 | n |  | TRUE
36 | bus_LV_5725-7_0_5_node_76 | 0.4 | n |  | TRUE
37 | bus_LV_5725-7_0_5_node_73 | 0.4 | n |  | TRUE
38 | bus_LV_5725-7_0_5_node_18 | 0.4 | n |  | TRUE
39 | bus_LV_5725-7_0_5_node_19 | 0.4 | n |  | TRUE
40 | bus_LV_5725-7_0_5_node_20 | 0.4 | n |  | TRUE
41 | bus_LV_5725-7_0_5_node_21 | 0.4 | n |  | TRUE
42 | bus_LV_5725-7_0_5_node_22 | 0.4 | n |  | TRUE
43 | bus_LV_5725-7_0_5_node_23 | 0.4 | n |  | TRUE
44 | bus_LV_5725-7_0_5_node_24 | 0.4 | n |  | TRUE
45 | bus_LV_5725-7_0_5_node_32 | 0.4 | n |  | TRUE
46 | bus_LV_5725-7_0_5_node_34 | 0.4 | n |  | TRUE
47 | bus_LV_5725-7_0_5_node_25 | 0.4 | n |  | TRUE
48 | bus_LV_5725-7_0_5_node_31 | 0.4 | n |  | TRUE
49 | bus_LV_5725-7_0_5_node_35 | 0.4 | n |  | TRUE
50 | bus_LV_5725-7_0_5_node_33 | 0.4 | n |  | TRUE
51 | bus_LV_5725-7_0_5_node_50 | 0.4 | n |  | TRUE
52 | bus_LV_5725-7_0_5_node_51 | 0.4 | n |  | TRUE
53 | bus_LV_5725-7_0_5_node_38 | 0.4 | n |  | TRUE
54 | bus_LV_5725-7_0_5_node_39 | 0.4 | n |  | TRUE
55 | bus_LV_5725-7_0_5_node_37 | 0.4 | n |  | TRUE
56 | bus_LV_5725-7_0_5_node_26 | 0.4 | n |  | TRUE
57 | bus_LV_5725-7_0_5_node_27 | 0.4 | n |  | TRUE
58 | bus_LV_5725-7_0_5_node_28 | 0.4 | n |  | TRUE
59 | bus_LV_5725-7_0_5_node_43 | 0.4 | n |  | TRUE
60 | bus_LV_5725-7_0_5_node_29 | 0.4 | n |  | TRUE
61 | bus_LV_5725-7_0_5_node_30 | 0.4 | n |  | TRUE
62 | bus_LV_5725-7_0_5_node_44 | 0.4 | n |  | TRUE
63 | bus_LV_5725-7_0_5_node_46 | 0.4 | n |  | TRUE
64 | bus_LV_5725-7_0_5_node_52 | 0.4 | n |  | TRUE
65 | bus_LV_5725-7_0_5_node_47 | 0.4 | n |  | TRUE
66 | bus_LV_5725-7_0_5_node_40 | 0.4 | n |  | TRUE
67 | bus_LV_5725-7_0_5_node_49 | 0.4 | n |  | TRUE
68 | bus_LV_5725-7_0_5_node_61 | 0.4 | n |  | TRUE
69 | bus_LV_5725-7_0_5_node_62 | 0.4 | n |  | TRUE
70 | bus_LV_5725-7_0_5_node_63 | 0.4 | n |  | TRUE
71 | bus_LV_5725-7_0_5_node_66 | 0.4 | n |  | TRUE
72 | bus_LV_5725-7_0_5_node_72 | 0.4 | n |  | TRUE
73 | bus_LV_5725-7_0_5_node_74 | 0.4 | n |  | TRUE
74 | bus_LV_5725-7_0_5_node_75 | 0.4 | n |  | TRUE
75 | bus_LV_5725-7_0_5_node_77 | 0.4 | n |  | TRUE
76 | bus_MV_314_0_node_97 | 20 | n |  | TRUE

## load
| name | bus | p_mw | q_mvar | const_z_percent | const_i_percent | sn_mva | scaling | in_service | type
0 | LV_5725-7_0_5_load_0 | 0 | 0.0083995 | 0.0021051 | 0 | 0 |  | 1 | TRUE | wye
1 | LV_5725-7_0_5_load_1 | 1 | 0.0043061 | 0.0010792 | 0 | 0 |  | 1 | TRUE | wye
2 | LV_5725-7_0_5_load_9 | 3 | 0.0075141 | 0.0018832 | 0 | 0 |  | 1 | TRUE | wye
3 | LV_5725-7_0_5_load_10 | 4 | 0.0029896 | 0.00074925 | 0 | 0 |  | 1 | TRUE | wye
4 | LV_5725-7_0_5_load_11 | 5 | 0.0053841 | 0.0013494 | 0 | 0 |  | 1 | TRUE | wye
5 | LV_5725-7_0_5_load_12 | 6 | 0.0067708 | 0.0016969 | 0 | 0 |  | 1 | TRUE | wye
6 | LV_5725-7_0_5_load_17 | 7 | 0.0040247 | 0.0010087 | 0 | 0 |  | 1 | TRUE | wye
7 | LV_5725-7_0_5_load_3 | 9 | 0.016945 | 0.0042468 | 0 | 0 |  | 1 | TRUE | wye
8 | LV_5725-7_0_5_load_4 | 10 | 0.0038132 | 0.00095568 | 0 | 0 |  | 1 | TRUE | wye
9 | LV_5725-7_0_5_load_6 | 13 | 0.012958 | 0.0032475 | 0 | 0 |  | 1 | TRUE | wye
10 | LV_5725-7_0_5_load_57 | 15 | 0.0025936 | 0.00065002 | 0 | 0 |  | 1 | TRUE | wye
11 | LV_5725-7_0_5_load_56 | 17 | 0.0023718 | 0.00059444 | 0 | 0 |  | 1 | TRUE | wye
12 | LV_5725-7_0_5_load_53 | 18 | 0.0030855 | 0.0007733 | 0 | 0 |  | 1 | TRUE | wye
13 | LV_5725-7_0_5_load_54 | 20 | 0.0028463 | 0.00071335 | 0 | 0 |  | 1 | TRUE | wye
14 | LV_5725-7_0_5_load_55 | 21 | 0.0041731 | 0.0010459 | 0 | 0 |  | 1 | TRUE | wye
15 | LV_5725-7_0_5_load_58 | 22 | 0.0029625 | 0.00074248 | 0 | 0 |  | 1 | TRUE | wye
16 | LV_5725-7_0_5_load_59 | 23 | 0.0028658 | 0.00071825 | 0 | 0 |  | 1 | TRUE | wye
17 | LV_5725-7_0_5_load_60 | 24 | 0.0037687 | 0.00094453 | 0 | 0 |  | 1 | TRUE | wye
18 | LV_5725-7_0_5_load_64 | 25 | 0.0040329 | 0.0010107 | 0 | 0 |  | 1 | TRUE | wye
19 | LV_5725-7_0_5_load_67 | 27 | 0.0060567 | 0.001518 | 0 | 0 |  | 1 | TRUE | wye
20 | LV_5725-7_0_5_load_65 | 28 | 0.0026624 | 0.00066725 | 0 | 0 |  | 1 | TRUE | wye
21 | LV_5725-7_0_5_load_69 | 29 | 0.0038137 | 0.00095581 | 0 | 0 |  | 1 | TRUE | wye
22 | LV_5725-7_0_5_load_68 | 30 | 0.0043467 | 0.0010894 | 0 | 0 |  | 1 | TRUE | wye
23 | LV_5725-7_0_5_load_41 | 31 | 0.0054528 | 0.0013666 | 0 | 0 |  | 1 | TRUE | wye
24 | LV_5725-7_0_5_load_13 | 32 | 0.0034425 | 0.00086278 | 0 | 0 |  | 1 | TRUE | wye
25 | LV_5725-7_0_5_load_16 | 34 | 0.0053165 | 0.0013324 | 0 | 0 |  | 1 | TRUE | wye
26 | LV_5725-7_0_5_load_15 | 35 | 0.020453 | 0.0051261 | 0 | 0 |  | 1 | TRUE | wye
27 | LV_5725-7_0_5_load_18 | 38 | 0.019478 | 0.0048818 | 0 | 0 |  | 1 | TRUE | wye
28 | LV_5725-7_0_5_load_21 | 41 | 0.019839 | 0.0049722 | 0 | 0 |  | 1 | TRUE | wye
29 | LV_5725-7_0_5_load_22 | 42 | 0.015143 | 0.0037952 | 0 | 0 |  | 1 | TRUE | wye
30 | LV_5725-7_0_5_load_25 | 47 | 0.023704 | 0.0059407 | 0 | 0 |  | 1 | TRUE | wye
31 | LV_5725-7_0_5_load_31 | 48 | 0.0015689 | 0.0003932 | 0 | 0 |  | 1 | TRUE | wye
32 | LV_5725-7_0_5_load_35 | 49 | 0.0019746 | 0.00049487 | 0 | 0 |  | 1 | TRUE | wye
33 | LV_5725-7_0_5_load_33 | 50 | 0.010026 | 0.0025126 | 0 | 0 |  | 1 | TRUE | wye
34 | LV_5725-7_0_5_load_50 | 51 | 0.00351 | 0.00087969 | 0 | 0 |  | 1 | TRUE | wye
35 | LV_5725-7_0_5_load_51 | 52 | 0.0055595 | 0.0013933 | 0 | 0 |  | 1 | TRUE | wye
36 | LV_5725-7_0_5_load_37 | 55 | 0.031958 | 0.0080094 | 0 | 0 |  | 1 | TRUE | wye
37 | LV_5725-7_0_5_load_26 | 56 | 0.0019191 | 0.00048098 | 0 | 0 |  | 1 | TRUE | wye
38 | LV_5725-7_0_5_load_27 | 57 | 0.0021355 | 0.00053519 | 0 | 0 |  | 1 | TRUE | wye
39 | LV_5725-7_0_5_load_28 | 58 | 0.0095962 | 0.002405 | 0 | 0 |  | 1 | TRUE | wye
40 | LV_5725-7_0_5_load_43 | 59 | 0.0051793 | 0.0012981 | 0 | 0 |  | 1 | TRUE | wye
41 | LV_5725-7_0_5_load_29 | 60 | 0.0073759 | 0.0018486 | 0 | 0 |  | 1 | TRUE | wye
42 | LV_5725-7_0_5_load_30 | 61 | 0.010258 | 0.0025709 | 0 | 0 |  | 1 | TRUE | wye
43 | LV_5725-7_0_5_load_44 | 62 | 0.0021949 | 0.0005501 | 0 | 0 |  | 1 | TRUE | wye
44 | LV_5725-7_0_5_load_46 | 63 | 0.0077388 | 0.0019395 | 0 | 0 |  | 1 | TRUE | wye
45 | LV_5725-7_0_5_load_52 | 64 | 0.0038524 | 0.0009655 | 0 | 0 |  | 1 | TRUE | wye
46 | LV_5725-7_0_5_load_47 | 65 | 0.0040777 | 0.001022 | 0 | 0 |  | 1 | TRUE | wye
47 | LV_5725-7_0_5_load_40 | 66 | 0.023575 | 0.0059085 | 0 | 0 |  | 1 | TRUE | wye
48 | LV_5725-7_0_5_load_49 | 67 | 0.0025141 | 0.00063009 | 0 | 0 |  | 1 | TRUE | wye
49 | LV_5725-7_0_5_load_62 | 69 | 0.0037487 | 0.00093952 | 0 | 0 |  | 1 | TRUE | wye
50 | LV_5725-7_0_5_load_66 | 71 | 0.0035687 | 0.0008944 | 0 | 0 |  | 1 | TRUE | wye
51 | LV_5725-7_0_5_load_72 | 72 | 0.0020161 | 0.00050528 | 0 | 0 |  | 1 | TRUE | wye
52 | LV_5725-7_0_5_load_74 | 73 | 0.0029643 | 0.00074292 | 0 | 0 |  | 1 | TRUE | wye
53 | LV_5725-7_0_5_load_77 | 75 | 0.0018905 | 0.0004738 | 0 | 0 |  | 1 | TRUE | wye

## ext_grid
| name | bus | vm_pu | va_degree | slack_weight | in_service
0 |  | 59 | 1 | 0 | 1 | TRUE

## line
| name | std_type | from_bus | to_bus | length_km | r_ohm_per_km | x_ohm_per_km | c_nf_per_km | g_us_per_km | max_i_ka | df | parallel | type | in_service
0 | LV_5725-7_0_5_line_0 |  | 0 | 1 | 0.038378 | 0.125 | 0.08 | 261 | 0 | 0.364 | 1 | 1 | cs | TRUE
1 | LV_5725-7_0_5_line_1 |  | 1 | 2 | 0.032481 | 0.125 | 0.08 | 261 | 0 | 0.364 | 1 | 1 | cs | TRUE
2 | LV_5725-7_0_5_line_2 |  | 2 | 3 | 0.046136 | 0.125 | 0.08 | 261 | 0 | 0.364 | 1 | 1 | cs | TRUE
3 | LV_5725-7_0_5_line_3 |  | 2 | 4 | 0.02118 | 0.125 | 0.08 | 261 | 0 | 0.364 | 1 | 1 | cs | TRUE
4 | LV_5725-7_0_5_line_4 |  | 2 | 5 | 0.034922 | 0.125 | 0.08 | 261 | 0 | 0.364 | 1 | 1 | cs | TRUE
5 | LV_5725-7_0_5_line_5 |  | 3 | 6 | 0.011898 | 0.125 | 0.08 | 261 | 0 | 0.364 | 1 | 1 | cs | TRUE
6 | LV_5725-7_0_5_line_6 |  | 4 | 7 | 0.020299 | 0.125 | 0.08 | 261 | 0 | 0.364 | 1 | 1 | cs | TRUE
7 | LV_5725-7_0_5_line_7 |  | 5 | 8 | 0.020416 | 0.125 | 0.08 | 261 | 0 | 0.364 | 1 | 1 | cs | TRUE
8 | LV_5725-7_0_5_line_8 |  | 6 | 32 | 0.031195 | 0.125 | 0.08 | 261 | 0 | 0.364 | 1 | 1 | cs | TRUE
9 | LV_5725-7_0_5_line_9 |  | 8 | 12 | 0.039403 | 0.125 | 0.08 | 261 | 0 | 0.364 | 1 | 1 | cs | TRUE
10 | LV_5725-7_0_5_line_10 |  | 8 | 11 | 0.047909 | 0.125 | 0.08 | 261 | 0 | 0.364 | 1 | 1 | cs | TRUE
11 | LV_5725-7_0_5_line_11 |  | 9 | 10 | 0.00017686 | 0.125 | 0.08 | 261 | 0 | 0.364 | 1 | 1 | cs | TRUE
12 | LV_5725-7_0_5_line_12 |  | 10 | 11 | 0.044521 | 0.125 | 0.08 | 261 | 0 | 0.364 | 1 | 1 | cs | TRUE
13 | LV_5725-7_0_5_line_13 |  | 12 | 31 | 0.025668 | 0.125 | 0.08 | 261 | 0 | 0.364 | 1 | 1 | cs | TRUE
14 | LV_5725-7_0_5_line_14 |  | 13 | 14 | 0.027204 | 0.125 | 0.08 | 261 | 0 | 0.364 | 1 | 1 | cs | TRUE
15 | LV_5725-7_0_5_line_15 |  | 14 | 15 | 0.059877 | 0.125 | 0.08 | 261 | 0 | 0.364 | 1 | 1 | cs | TRUE
16 | LV_5725-7_0_5_line_16 |  | 15 | 22 | 0.0016632 | 0.125 | 0.08 | 261 | 0 | 0.364 | 1 | 1 | cs | TRUE
17 | LV_5725-7_0_5_line_17 |  | 15 | 21 | 0.032428 | 0.125 | 0.08 | 261 | 0 | 0.364 | 1 | 1 | cs | TRUE
18 | LV_5725-7_0_5_line_18 |  | 16 | 17 | 0.053938 | 0.125 | 0.08 | 261 | 0 | 0.364 | 1 | 1 | cs | TRUE
19 | LV_5725-7_0_5_line_19 |  | 16 | 18 | 0.0095318 | 0.125 | 0.08 | 261 | 0 | 0.364 | 1 | 1 | cs | TRUE
20 | LV_5725-7_0_5_line_20 |  | 16 | 19 | 0.051709 | 0.125 | 0.08 | 261 | 0 | 0.364 | 1 | 1 | cs | TRUE
21 | LV_5725-7_0_5_line_21 |  | 17 | 68 | 0.01748 | 0.125 | 0.08 | 261 | 0 | 0.364 | 1 | 1 | cs | TRUE
22 | LV_5725-7_0_5_line_22 |  | 18 | 20 | 0.023738 | 0.125 | 0.08 | 261 | 0 | 0.364 | 1 | 1 | cs | TRUE
23 | LV_5725-7_0_5_line_23 |  | 19 | 65 | 0.012822 | 0.125 | 0.08 | 261 | 0 | 0.364 | 1 | 1 | cs | TRUE
24 | LV_5725-7_0_5_line_24 |  | 19 | 59 | 0.051436 | 0.125 | 0.08 | 261 | 0 | 0.364 | 1 | 1 | cs | TRUE
25 | LV_5725-7_0_5_line_25 |  | 20 | 21 | 0.0037708 | 0.125 | 0.08 | 261 | 0 | 0.364 | 1 | 1 | cs | TRUE
26 | LV_5725-7_0_5_line_26 |  | 22 | 23 | 0.030835 | 0.125 | 0.08 | 261 | 0 | 0.364 | 1 | 1 | cs | TRUE
27 | LV_5725-7_0_5_line_27 |  | 23 | 24 | 0.0017445 | 0.125 | 0.08 | 261 | 0 | 0.364 | 1 | 1 | cs | TRUE
28 | LV_5725-7_0_5_line_28 |  | 24 | 25 | 0.057842 | 0.125 | 0.08 | 261 | 0 | 0.364 | 1 | 1 | cs | TRUE
29 | LV_5725-7_0_5_line_29 |  | 25 | 26 | 0.041761 | 0.125 | 0.08 | 261 | 0 | 0.364 | 1 | 1 | cs | TRUE
30 | LV_5725-7_0_5_line_30 |  | 26 | 29 | 0.023023 | 0.125 | 0.08 | 261 | 0 | 0.364 | 1 | 1 | cs | TRUE
31 | LV_5725-7_0_5_line_31 |  | 27 | 28 | 0.026858 | 0.125 | 0.08 | 261 | 0 | 0.364 | 1 | 1 | cs | TRUE
32 | LV_5725-7_0_5_line_32 |  | 28 | 71 | 0.003039 | 0.125 | 0.08 | 261 | 0 | 0.364 | 1 | 1 | cs | TRUE
33 | LV_5725-7_0_5_line_33 |  | 29 | 30 | 0.033489 | 0.125 | 0.08 | 261 | 0 | 0.364 | 1 | 1 | cs | TRUE
34 | LV_5725-7_0_5_line_34 |  | 31 | 60 | 0.032387 | 0.125 | 0.08 | 261 | 0 | 0.364 | 1 | 1 | cs | TRUE
35 | LV_5725-7_0_5_line_35 |  | 32 | 33 | 0.021 | 0.125 | 0.08 | 261 | 0 | 0.364 | 1 | 1 | cs | TRUE
36 | LV_5725-7_0_5_line_36 |  | 33 | 34 | 0.017654 | 0.125 | 0.08 | 261 | 0 | 0.364 | 1 | 1 | cs | TRUE
37 | LV_5725-7_0_5_line_37 |  | 33 | 35 | 0.032713 | 0.125 | 0.08 | 261 | 0 | 0.364 | 1 | 1 | cs | TRUE
38 | LV_5725-7_0_5_line_38 |  | 34 | 36 | 0.02937 | 0.125 | 0.08 | 261 | 0 | 0.364 | 1 | 1 | cs | TRUE
39 | LV_5725-7_0_5_line_39 |  | 36 | 37 | 0.048347 | 0.125 | 0.08 | 261 | 0 | 0.364 | 1 | 1 | cs | TRUE
40 | LV_5725-7_0_5_line_40 |  | 37 | 74 | 0.045212 | 0.125 | 0.08 | 261 | 0 | 0.364 | 1 | 1 | cs | TRUE
41 | LV_5725-7_0_5_line_41 |  | 37 | 72 | 0.059255 | 0.125 | 0.08 | 261 | 0 | 0.364 | 1 | 1 | cs | TRUE
42 | LV_5725-7_0_5_line_42 |  | 38 | 39 | 0.021234 | 0.125 | 0.08 | 261 | 0 | 0.364 | 1 | 1 | cs | TRUE
43 | LV_5725-7_0_5_line_43 |  | 38 | 40 | 0.021274 | 0.125 | 0.08 | 261 | 0 | 0.364 | 1 | 1 | cs | TRUE
44 | LV_5725-7_0_5_line_44 |  | 39 | 41 | 0.0093185 | 0.125 | 0.08 | 261 | 0 | 0.364 | 1 | 1 | cs | TRUE
45 | LV_5725-7_0_5_line_45 |  | 40 | 42 | 0.021276 | 0.125 | 0.08 | 261 | 0 | 0.364 | 1 | 1 | cs | TRUE
46 | LV_5725-7_0_5_line_46 |  | 40 | 43 | 0.023313 | 0.125 | 0.08 | 261 | 0 | 0.364 | 1 | 1 | cs | TRUE
47 | LV_5725-7_0_5_line_47 |  | 41 | 44 | 0.028142 | 0.125 | 0.08 | 261 | 0 | 0.364 | 1 | 1 | cs | TRUE
48 | LV_5725-7_0_5_line_48 |  | 41 | 45 | 0.068851 | 0.125 | 0.08 | 261 | 0 | 0.364 | 1 | 1 | cs | TRUE
49 | LV_5725-7_0_5_line_49 |  | 43 | 46 | 0.03177 | 0.125 | 0.08 | 261 | 0 | 0.364 | 1 | 1 | cs | TRUE
50 | LV_5725-7_0_5_line_50 |  | 44 | 47 | 0.018189 | 0.125 | 0.08 | 261 | 0 | 0.364 | 1 | 1 | cs | TRUE
51 | LV_5725-7_0_5_line_51 |  | 45 | 48 | 0.073471 | 0.125 | 0.08 | 261 | 0 | 0.364 | 1 | 1 | cs | TRUE
52 | LV_5725-7_0_5_line_52 |  | 46 | 49 | 0.0092205 | 0.125 | 0.08 | 261 | 0 | 0.364 | 1 | 1 | cs | TRUE
53 | LV_5725-7_0_5_line_53 |  | 46 | 50 | 0.01209 | 0.125 | 0.08 | 261 | 0 | 0.364 | 1 | 1 | cs | TRUE
54 | LV_5725-7_0_5_line_54 |  | 47 | 53 | 0.023317 | 0.125 | 0.08 | 261 | 0 | 0.364 | 1 | 1 | cs | TRUE
55 | LV_5725-7_0_5_line_55 |  | 50 | 61 | 0.01912 | 0.125 | 0.08 | 261 | 0 | 0.364 | 1 | 2 | cs | TRUE
56 | LV_5725-7_0_5_line_56 |  | 51 | 52 | 0.0034992 | 0.125 | 0.08 | 261 | 0 | 0.364 | 1 | 1 | cs | TRUE
57 | LV_5725-7_0_5_line_57 |  | 52 | 67 | 0.047227 | 0.125 | 0.08 | 261 | 0 | 0.364 | 1 | 1 | cs | TRUE
58 | LV_5725-7_0_5_line_58 |  | 53 | 54 | 0.024565 | 0.125 | 0.08 | 261 | 0 | 0.364 | 1 | 1 | cs | TRUE
59 | LV_5725-7_0_5_line_59 |  | 53 | 55 | 0.010744 | 0.125 | 0.08 | 261 | 0 | 0.364 | 1 | 1 | cs | TRUE
60 | LV_5725-7_0_5_line_60 |  | 54 | 66 | 0.062179 | 0.125 | 0.08 | 261 | 0 | 0.364 | 1 | 1 | cs | TRUE
61 | LV_5725-7_0_5_line_61 |  | 56 | 57 | 0.028243 | 0.125 | 0.08 | 261 | 0 | 0.364 | 1 | 1 | cs | TRUE
62 | LV_5725-7_0_5_line_62 |  | 56 | 58 | 0.011312 | 0.125 | 0.08 | 261 | 0 | 0.364 | 1 | 3 | cs | TRUE
63 | LV_5725-7_0_5_line_63 |  | 56 | 59 | 0.045901 | 0.125 | 0.08 | 261 | 0 | 0.364 | 1 | 3 | cs | TRUE
64 | LV_5725-7_0_5_line_64 |  | 57 | 60 | 0.0022685 | 0.125 | 0.08 | 261 | 0 | 0.364 | 1 | 1 | cs | TRUE
65 | LV_5725-7_0_5_line_65 |  | 58 | 61 | 0.0080539 | 0.125 | 0.08 | 261 | 0 | 0.364 | 1 | 3 | cs | TRUE
66 | LV_5725-7_0_5_line_66 |  | 59 | 62 | 0.00057545 | 0.125 | 0.08 | 261 | 0 | 0.364 | 1 | 1 | cs | TRUE
67 | LV_5725-7_0_5_line_67 |  | 62 | 63 | 0.01432 | 0.125 | 0.08 | 261 | 0 | 0.364 | 1 | 1 | cs | TRUE
68 | LV_5725-7_0_5_line_68 |  | 63 | 67 | 4.0641e-05 | 0.125 | 0.08 | 261 | 0 | 0.364 | 1 | 1 | cs | TRUE
69 | LV_5725-7_0_5_line_69 |  | 64 | 65 | 0.01541 | 0.125 | 0.08 | 261 | 0 | 0.364 | 1 | 1 | cs | TRUE
70 | LV_5725-7_0_5_line_70 |  | 68 | 69 | 0.035989 | 0.125 | 0.08 | 261 | 0 | 0.364 | 1 | 1 | cs | TRUE
71 | LV_5725-7_0_5_line_71 |  | 68 | 70 | 0.019872 | 0.125 | 0.08 | 261 | 0 | 0.364 | 1 | 1 | cs | TRUE
72 | LV_5725-7_0_5_line_72 |  | 70 | 71 | 0.017581 | 0.125 | 0.08 | 261 | 0 | 0.364 | 1 | 1 | cs | TRUE
73 | LV_5725-7_0_5_line_73 |  | 72 | 73 | 0.029484 | 0.125 | 0.08 | 261 | 0 | 0.364 | 1 | 1 | cs | TRUE
74 | LV_5725-7_0_5_line_74 |  | 74 | 75 | 0.052714 | 0.125 | 0.08 | 261 | 0 | 0.364 | 1 | 1 | cs | TRUE

## trafo
| name | std_type | hv_bus | lv_bus | sn_mva | vn_hv_kv | vn_lv_kv | vk_percent | vkr_percent | pfe_kw | i0_percent | shift_degree | tap_side | tap_neutral | tap_min | tap_max | tap_step_percent | tap_step_degree | tap_pos | tap_phase_shifter | parallel | df | in_service
0 | LV_5725-7_0_5_trafo_43 | 0.63 MVA 20/0.4 kV | 76 | 59 | 0.63 | 20 | 0.4 | 6 | 1.206 | 1.65 | 0.2619 | 150 | hv | 0 | -2 | 2 | 2.5 | 0 | 0 | FALSE | 1 | 1 | TRUE

## line_geodata
| x0 | y0 | x1 | y1 | x2 | y2 | x3 | y3 | x4 | y4 | x5 | y5 | x6 | y6 | x7 | y7 | x8 | y8 | x9 | y9
0 | 2508810.0954 | 1139480.1824 | 2508791.3727 | 1139488.774 | 2508776.1561 | 1139497.967
1 | 2508748.3553 | 1139514.7629 | 2508776.1561 | 1139497.967
2 | 2508748.3553 | 1139514.7629 | 2508727.297 | 1139473.7126 | 2508727.297 | 1139473.7126
3 | 2508748.3553 | 1139514.7629 | 2508753.151 | 1139525.6857 | 2508757.2562 | 1139533.9753
4 | 2508748.3553 | 1139514.7629 | 2508719.12 | 1139533.8642
5 | 2508724.2552 | 1139462.2101 | 2508727.297 | 1139473.7126
6 | 2508757.2562 | 1139533.9753 | 2508759.419 | 1139538.3429 | 2508761.9635 | 1139546.3758 | 2508763.0757 | 1139553.2854
7 | 2508702.0265 | 1139545.027 | 2508707.1218 | 1139541.7034 | 2508719.12 | 1139533.8642
8 | 2508724.2552 | 1139462.2101 | 2508719.089 | 1139442.6739 | 2508717.6479 | 1139431.7815
9 | 2508702.0265 | 1139545.027 | 2508697.1298 | 1139548.759 | 2508674.5767 | 1139566.9115 | 2508670.9761 | 1139569.3787
10 | 2508702.0265 | 1139545.027 | 2508695.2481 | 1139539.2929 | 2508668.2076 | 1139511.0634
11 | 2508675.9293 | 1139477.2912 | 2508675.76 | 1139477.3422
12 | 2508668.2076 | 1139511.0634 | 2508674.1751 | 1139502.3678 | 2508665.7958 | 1139480.3371 | 2508675.76 | 1139477.3422
13 | 2508670.9761 | 1139569.3787 | 2508651.6231 | 1139586.2403
14 | 2508585.723 | 1139421.2932 | 2508604.1292 | 1139441.3251
15 | 2508585.723 | 1139421.2932 | 2508539.6089 | 1139459.4867
16 | 2508539.6089 | 1139459.4867 | 2508538.5123 | 1139458.2362
17 | 2508539.6089 | 1139459.4867 | 2508560.991 | 1139483.8666
18 | 2508583.2609 | 1139512.9856 | 2508568.9917 | 1139513.9025 | 2508552.2014 | 1139514.9356 | 2508529.8918 | 1139519.7215
19 | 2508583.2609 | 1139512.9856 | 2508580.9727 | 1139506.6498 | 2508579.1294 | 1139504.5481
20 | 2508583.2609 | 1139512.9856 | 2508601.9165 | 1139511.2016 | 2508600.6041 | 1139532.6788 | 2508602.1146 | 1139544.0294
21 | 2508513.4128 | 1139525.5528 | 2508529.8918 | 1139519.7215
22 | 2508579.1294 | 1139504.5481 | 2508563.4774 | 1139486.7016
23 | 2508602.1146 | 1139544.0294 | 2508589.3415 | 1139545.1465
24 | 2508602.1146 | 1139544.0294 | 2508603.9629 | 1139556.8535 | 2508607.4256 | 1139566.0843 | 2508606.7351 | 1139570.2529 | 2508603.4662 | 1139573.2932 | 2508583.7629 | 1139576.2987
25 | 2508563.4774 | 1139486.7016 | 2508560.991 | 1139483.8666
26 | 2508538.5123 | 1139458.2362 | 2508518.1806 | 1139435.0539
27 | 2508518.1806 | 1139435.0539 | 2508517.0303 | 1139433.7424
28 | 2508465.5866 | 1139434.9608 | 2508499.7244 | 1139423.4215 | 2508504.8924 | 1139422.8649 | 2508509.1594 | 1139424.768 | 2508517.0303 | 1139433.7424
29 | 2508426.025 | 1139448.3334 | 2508465.5866 | 1139434.9608
30 | 2508426.025 | 1139448.3334 | 2508427.7783 | 1139452.3536 | 2508435.5273 | 1139469.3037
31 | 2508477.6139 | 1139490.4419 | 2508487.7684 | 1139515.3064
32 | 2508487.7684 | 1139515.3064 | 2508488.9174 | 1139518.1198
33 | 2508448.9628 | 1139499.9783 | 2508438.7418 | 1139476.3348 | 2508435.5273 | 1139469.3037
34 | 2508624.5338 | 1139603.8294 | 2508646.3277 | 1139590.8539 | 2508651.6231 | 1139586.2403
35 | 2508714.8935 | 1139410.9628 | 2508717.6479 | 1139431.7815
36 | 2508714.8935 | 1139410.9628 | 2508712.7157 | 1139393.4433
37 | 2508714.8935 | 1139410.9628 | 2508683.9904 | 1139421.693
38 | 2508722.7754 | 1139369.2073 | 2508716.8158 | 1139372.3439 | 2508713.4334 | 1139376.0306 | 2508712.1019 | 1139380.5424 | 2508712.3182 | 1139390.2449 | 2508712.7157 | 1139393.4433
39 | 2508722.7754 | 1139369.2073 | 2508751.1743 | 1139359.1268 | 2508767.5365 | 1139351.1299
40 | 2508806.1205 | 1139328.4214 | 2508802.5816 | 1139332.9443 | 2508797.5908 | 1139336.5775 | 2508767.5365 | 1139351.1299
41 | 2508767.5365 | 1139351.1299 | 2508777.2432 | 1139371.94 | 2508779.2961 | 1139373.4098 | 2508781.3909 | 1139373.5893 | 2508792.2693 | 1139370.1893 | 2508799.7206 | 1139389.0377
42 | 2508531.2339 | 1139720.5661 | 2508519.2159 | 1139703.0602
43 | 2508523.9541 | 1139682.3203 | 2508519.2159 | 1139703.0602
44 | 2508531.2339 | 1139720.5661 | 2508535.7815 | 1139727.7904 | 2508536.551 | 1139727.6505
45 | 2508523.9541 | 1139682.3203 | 2508544.3213 | 1139685.402 | 2508544.7236 | 1139685.9463
46 | 2508523.9541 | 1139682.3203 | 2508522.2649 | 1139679.9779 | 2508518.9329 | 1139675.3145 | 2508531.0042 | 1139666.9374
47 | 2508564.2011 | 1139731.3724 | 2508540.721 | 1139726.8926 | 2508536.551 | 1139727.6505
48 | 2508536.551 | 1139727.6505 | 2508497.5544 | 1139784.3934
49 | 2508557.5499 | 1139649.4019 | 2508548.8826 | 1139654.5254 | 2508531.0042 | 1139666.9374
50 | 2508564.2011 | 1139731.3724 | 2508566.0136 | 1139728.1541 | 2508578.2921 | 1139720.449
51 | 2508497.5544 | 1139784.3934 | 2508506.7439 | 1139818.2298 | 2508515.9577 | 1139851.1319 | 2508517.1036 | 1139855.2151
52 | 2508557.5499 | 1139649.4019 | 2508562.55 | 1139657.1489
53 | 2508557.5499 | 1139649.4019 | 2508567.346 | 1139642.3159
54 | 2508592.5331 | 1139703.3259 | 2508587.6735 | 1139714.5619 | 2508578.2921 | 1139720.449
55 | 2508582.8378 | 1139631.1097 | 2508567.346 | 1139642.3159
56 | 2508540.1673 | 1139615.9567 | 2508537.2433 | 1139617.8788
57 | 2508540.1673 | 1139615.9567 | 2508568.9979 | 1139578.551
58 | 2508592.5331 | 1139703.3259 | 2508595.0997 | 1139705.7106 | 2508598.0276 | 1139707.067 | 2508615.6283 | 1139710.3132
59 | 2508592.5331 | 1139703.3259 | 2508586.6239 | 1139694.3533
60 | 2508615.6283 | 1139710.3132 | 2508620.947 | 1139712.6117 | 2508625.9276 | 1139715.9382 | 2508633.1261 | 1139717.9303 | 2508640.854 | 1139717.8131 | 2508645.8891 | 1139715.1018 | 2508651.0381 | 1139710.2653 | 2508654.1215 | 1139705.6492 | 2508658.0273 | 1139702.01 | 2508667.5589 | 1139695.5311
61 | 2508598.5288 | 1139619.7596 | 2508602.0254 | 1139617.2303 | 2508622.5846 | 1139604.9899
62 | 2508598.5288 | 1139619.7596 | 2508589.3634 | 1139626.3894
63 | 2508598.5288 | 1139619.7596 | 2508583.7629 | 1139576.2987
64 | 2508624.5338 | 1139603.8294 | 2508622.5846 | 1139604.9899
65 | 2508582.8378 | 1139631.1097 | 2508589.3634 | 1139626.3894
66 | 2508583.194 | 1139576.3855 | 2508583.7629 | 1139576.2987
67 | 2508569.0381 | 1139578.5448 | 2508583.194 | 1139576.3855
68 | 2508568.9979 | 1139578.551 | 2508569.0381 | 1139578.5448
69 | 2508589.3415 | 1139545.1465 | 2508573.9901 | 1139546.489
70 | 2508513.4128 | 1139525.5528 | 2508517.0998 | 1139531.3003 | 2508529.9705 | 1139552.262 | 2508534.1229 | 1139554.2224
71 | 2508513.4128 | 1139525.5528 | 2508495.5644 | 1139534.3957
72 | 2508495.5644 | 1139534.3957 | 2508488.9174 | 1139518.1198
73 | 2508806.351 | 1139417.3268 | 2508805.9618 | 1139404.8251 | 2508799.7206 | 1139389.0377
74 | 2508806.1205 | 1139328.4214 | 2508809.0508 | 1139360.4184 | 2508820.7026 | 1139377.3854

## bus_geodata
| x | y | coords
0 | 2508810.0954 | 1139480.1824
1 | 2508776.1561 | 1139497.967
2 | 2508748.3553 | 1139514.7629
3 | 2508727.297 | 1139473.7126
4 | 2508757.2562 | 1139533.9753
5 | 2508719.12 | 1139533.8642
6 | 2508724.2552 | 1139462.2101
7 | 2508763.0757 | 1139553.2854
8 | 2508702.0265 | 1139545.027
9 | 2508675.9293 | 1139477.2912
10 | 2508675.76 | 1139477.3422
11 | 2508668.2076 | 1139511.0634
12 | 2508670.9761 | 1139569.3787
13 | 2508604.1292 | 1139441.3251
14 | 2508585.723 | 1139421.2932
15 | 2508539.6089 | 1139459.4867
16 | 2508583.2609 | 1139512.9856
17 | 2508529.8918 | 1139519.7215
18 | 2508579.1294 | 1139504.5481
19 | 2508602.1146 | 1139544.0294
20 | 2508563.4774 | 1139486.7016
21 | 2508560.991 | 1139483.8666
22 | 2508538.5123 | 1139458.2362
23 | 2508518.1806 | 1139435.0539
24 | 2508517.0303 | 1139433.7424
25 | 2508465.5866 | 1139434.9608
26 | 2508426.025 | 1139448.3334
27 | 2508477.6139 | 1139490.4419
28 | 2508487.7684 | 1139515.3064
29 | 2508435.5273 | 1139469.3037
30 | 2508448.9628 | 1139499.9783
31 | 2508651.6231 | 1139586.2403
32 | 2508717.6479 | 1139431.7815
33 | 2508714.8935 | 1139410.9628
34 | 2508712.7157 | 1139393.4433
35 | 2508683.9904 | 1139421.693
36 | 2508722.7754 | 1139369.2073
37 | 2508767.5365 | 1139351.1299
38 | 2508519.2159 | 1139703.0602
39 | 2508531.2339 | 1139720.5661
40 | 2508523.9541 | 1139682.3203
41 | 2508536.551 | 1139727.6505
42 | 2508544.7236 | 1139685.9463
43 | 2508531.0042 | 1139666.9374
44 | 2508564.2011 | 1139731.3724
45 | 2508497.5544 | 1139784.3934
46 | 2508557.5499 | 1139649.4019
47 | 2508578.2921 | 1139720.449
48 | 2508517.1036 | 1139855.2151
49 | 2508562.55 | 1139657.1489
50 | 2508567.346 | 1139642.3159
51 | 2508537.2433 | 1139617.8788
52 | 2508540.1673 | 1139615.9567
53 | 2508592.5331 | 1139703.3259
54 | 2508615.6283 | 1139710.3132
55 | 2508586.6239 | 1139694.3533
56 | 2508598.5288 | 1139619.7596
57 | 2508622.5846 | 1139604.9899
58 | 2508589.3634 | 1139626.3894
59 | 2508583.7629 | 1139576.2987
60 | 2508624.5338 | 1139603.8294
61 | 2508582.8378 | 1139631.1097
62 | 2508583.194 | 1139576.3855
63 | 2508569.0381 | 1139578.5448
64 | 2508573.9901 | 1139546.489
65 | 2508589.3415 | 1139545.1465
66 | 2508667.5589 | 1139695.5311
67 | 2508568.9979 | 1139578.551
68 | 2508513.4128 | 1139525.5528
69 | 2508534.1229 | 1139554.2224
70 | 2508495.5644 | 1139534.3957
71 | 2508488.9174 | 1139518.1198
72 | 2508799.7206 | 1139389.0377
73 | 2508806.351 | 1139417.3268
74 | 2508806.1205 | 1139328.4214
75 | 2508820.7026 | 1139377.3854
76 | 2508562.3507 | 1139579.5649

## line_std_types
| c_nf_per_km | r_ohm_per_km | x_ohm_per_km | max_i_ka | type | q_mm2 | alpha | voltage_rating
NAYY 4x50 SE | 210 | 0.642 | 0.083 | 0.142 | cs | 50 | 0.00403 | LV
NAYY 4x120 SE | 264 | 0.225 | 0.08 | 0.242 | cs | 120 | 0.00403 | LV
NAYY 4x150 SE | 261 | 0.208 | 0.08 | 0.27 | cs | 150 | 0.00403 | LV
NA2XS2Y 1x95 RM/25 12/20 kV | 216 | 0.313 | 0.132 | 0.252 | cs | 95 | 0.00403 | MV
NA2XS2Y 1x185 RM/25 12/20 kV | 273 | 0.161 | 0.117 | 0.362 | cs | 185 | 0.00403 | MV
NA2XS2Y 1x240 RM/25 12/20 kV | 304 | 0.122 | 0.112 | 0.421 | cs | 240 | 0.00403 | MV
NA2XS2Y 1x95 RM/25 6/10 kV | 315 | 0.313 | 0.123 | 0.249 | cs | 95 | 0.00403 | MV
NA2XS2Y 1x185 RM/25 6/10 kV | 406 | 0.161 | 0.11 | 0.358 | cs | 185 | 0.00403 | MV
NA2XS2Y 1x240 RM/25 6/10 kV | 456 | 0.122 | 0.105 | 0.416 | cs | 240 | 0.00403 | MV
NA2XS2Y 1x150 RM/25 12/20 kV | 250 | 0.206 | 0.116 | 0.319 | cs | 150 | 0.00403 | MV
NA2XS2Y 1x120 RM/25 12/20 kV | 230 | 0.253 | 0.119 | 0.283 | cs | 120 | 0.00403 | MV
NA2XS2Y 1x70 RM/25 12/20 kV | 190 | 0.443 | 0.132 | 0.22 | cs | 70 | 0.00403 | MV
NA2XS2Y 1x150 RM/25 6/10 kV | 360 | 0.206 | 0.11 | 0.315 | cs | 150 | 0.00403 | MV
NA2XS2Y 1x120 RM/25 6/10 kV | 340 | 0.253 | 0.113 | 0.28 | cs | 120 | 0.00403 | MV
NA2XS2Y 1x70 RM/25 6/10 kV | 280 | 0.443 | 0.123 | 0.217 | cs | 70 | 0.00403 | MV
N2XS(FL)2Y 1x120 RM/35 64/110 kV | 112 | 0.153 | 0.166 | 0.366 | cs | 120 | 0.00393 | HV
N2XS(FL)2Y 1x185 RM/35 64/110 kV | 125 | 0.099 | 0.156 | 0.457 | cs | 185 | 0.00393 | HV
N2XS(FL)2Y 1x240 RM/35 64/110 kV | 135 | 0.075 | 0.149 | 0.526 | cs | 240 | 0.00393 | HV
N2XS(FL)2Y 1x300 RM/35 64/110 kV | 144 | 0.06 | 0.144 | 0.588 | cs | 300 | 0.00393 | HV
15-AL1/3-ST1A 0.4 | 11 | 1.8769 | 0.35 | 0.105 | ol | 16 | 0.00403 | LV
24-AL1/4-ST1A 0.4 | 11.25 | 1.2012 | 0.335 | 0.14 | ol | 24 | 0.00403 | LV
48-AL1/8-ST1A 0.4 | 12.2 | 0.5939 | 0.3 | 0.21 | ol | 48 | 0.00403 | LV
94-AL1/15-ST1A 0.4 | 13.2 | 0.306 | 0.29 | 0.35 | ol | 94 | 0.00403 | LV
34-AL1/6-ST1A 10.0 | 9.7 | 0.8342 | 0.36 | 0.17 | ol | 34 | 0.00403 | MV
48-AL1/8-ST1A 10.0 | 10.1 | 0.5939 | 0.35 | 0.21 | ol | 48 | 0.00403 | MV
70-AL1/11-ST1A 10.0 | 10.4 | 0.4132 | 0.339 | 0.29 | ol | 70 | 0.00403 | MV
94-AL1/15-ST1A 10.0 | 10.75 | 0.306 | 0.33 | 0.35 | ol | 94 | 0.00403 | MV
122-AL1/20-ST1A 10.0 | 11.1 | 0.2376 | 0.323 | 0.41 | ol | 122 | 0.00403 | MV
149-AL1/24-ST1A 10.0 | 11.25 | 0.194 | 0.315 | 0.47 | ol | 149 | 0.00403 | MV
34-AL1/6-ST1A 20.0 | 9.15 | 0.8342 | 0.382 | 0.17 | ol | 34 | 0.00403 | MV
48-AL1/8-ST1A 20.0 | 9.5 | 0.5939 | 0.372 | 0.21 | ol | 48 | 0.00403 | MV
70-AL1/11-ST1A 20.0 | 9.7 | 0.4132 | 0.36 | 0.29 | ol | 70 | 0.00403 | MV
94-AL1/15-ST1A 20.0 | 10 | 0.306 | 0.35 | 0.35 | ol | 94 | 0.00403 | MV
122-AL1/20-ST1A 20.0 | 10.3 | 0.2376 | 0.344 | 0.41 | ol | 122 | 0.00403 | MV
149-AL1/24-ST1A 20.0 | 10.5 | 0.194 | 0.337 | 0.47 | ol | 149 | 0.00403 | MV
184-AL1/30-ST1A 20.0 | 10.75 | 0.1571 | 0.33 | 0.535 | ol | 184 | 0.00403 | MV
243-AL1/39-ST1A 20.0 | 11 | 0.1188 | 0.32 | 0.645 | ol | 243 | 0.00403 | MV
48-AL1/8-ST1A 110.0 | 8 | 0.5939 | 0.46 | 0.21 | ol | 48 | 0.00403 | HV
70-AL1/11-ST1A 110.0 | 8.4 | 0.4132 | 0.45 | 0.29 | ol | 70 | 0.00403 | HV
94-AL1/15-ST1A 110.0 | 8.65 | 0.306 | 0.44 | 0.35 | ol | 94 | 0.00403 | HV
122-AL1/20-ST1A 110.0 | 8.5 | 0.2376 | 0.43 | 0.41 | ol | 122 | 0.00403 | HV
149-AL1/24-ST1A 110.0 | 8.75 | 0.194 | 0.41 | 0.47 | ol | 149 | 0.00403 | HV
184-AL1/30-ST1A 110.0 | 8.8 | 0.1571 | 0.4 | 0.535 | ol | 184 | 0.00403 | HV
243-AL1/39-ST1A 110.0 | 9 | 0.1188 | 0.39 | 0.645 | ol | 243 | 0.00403 | HV
305-AL1/39-ST1A 110.0 | 9.2 | 0.0949 | 0.38 | 0.74 | ol | 305 | 0.00403 | HV
490-AL1/64-ST1A 110.0 | 9.75 | 0.059 | 0.37 | 0.96 | ol | 490 | 0.00403 | HV
679-AL1/86-ST1A 110.0 | 9.95 | 0.042 | 0.36 | 1.15 | ol | 679 | 0.00403 | HV
490-AL1/64-ST1A 220.0 | 10 | 0.059 | 0.285 | 0.96 | ol | 490 | 0.00403 | HV
679-AL1/86-ST1A 220.0 | 11.7 | 0.042 | 0.275 | 1.15 | ol | 679 | 0.00403 | HV
490-AL1/64-ST1A 380.0 | 11 | 0.059 | 0.253 | 0.96 | ol | 490 | 0.00403 | HV
679-AL1/86-ST1A 380.0 | 14.6 | 0.042 | 0.25 | 1.15 | ol | 679 | 0.00403 | HV

## trafo_std_types
| i0_percent | pfe_kw | vkr_percent | sn_mva | vn_lv_kv | vn_hv_kv | vk_percent | shift_degree | vector_group | tap_side | tap_neutral | tap_min | tap_max | tap_step_degree | tap_step_percent | tap_phase_shifter
160 MVA 380/110 kV | 0.06 | 60 | 0.25 | 160 | 110 | 380 | 12.2 | 0 | Yy0 | hv | 0 | -9 | 9 | 0 | 1.5 | FALSE
100 MVA 220/110 kV | 0.06 | 55 | 0.26 | 100 | 110 | 220 | 12 | 0 | Yy0 | hv | 0 | -9 | 9 | 0 | 1.5 | FALSE
63 MVA 110/20 kV | 0.04 | 22 | 0.32 | 63 | 20 | 110 | 18 | 150 | YNd5 | hv | 0 | -9 | 9 | 0 | 1.5 | FALSE
40 MVA 110/20 kV | 0.05 | 18 | 0.34 | 40 | 20 | 110 | 16.2 | 150 | YNd5 | hv | 0 | -9 | 9 | 0 | 1.5 | FALSE
25 MVA 110/20 kV | 0.07 | 14 | 0.41 | 25 | 20 | 110 | 12 | 150 | YNd5 | hv | 0 | -9 | 9 | 0 | 1.5 | FALSE
63 MVA 110/10 kV | 0.04 | 22 | 0.32 | 63 | 10 | 110 | 18 | 150 | YNd5 | hv | 0 | -9 | 9 | 0 | 1.5 | FALSE
40 MVA 110/10 kV | 0.05 | 18 | 0.34 | 40 | 10 | 110 | 16.2 | 150 | YNd5 | hv | 0 | -9 | 9 | 0 | 1.5 | FALSE
25 MVA 110/10 kV | 0.07 | 14 | 0.41 | 25 | 10 | 110 | 12 | 150 | YNd5 | hv | 0 | -9 | 9 | 0 | 1.5 | FALSE
0.25 MVA 20/0.4 kV | 0.32 | 0.8 | 1.44 | 0.25 | 0.4 | 20 | 6 | 150 | Yzn5 | hv | 0 | -2 | 2 | 0 | 2.5 | FALSE
0.4 MVA 20/0.4 kV | 0.3375 | 1.35 | 1.425 | 0.4 | 0.4 | 20 | 6 | 150 | Dyn5 | hv | 0 | -2 | 2 | 0 | 2.5 | FALSE
0.63 MVA 20/0.4 kV | 0.2619 | 1.65 | 1.206 | 0.63 | 0.4 | 20 | 6 | 150 | Dyn5 | hv | 0 | -2 | 2 | 0 | 2.5 | FALSE
0.25 MVA 10/0.4 kV | 0.24 | 0.6 | 1.2 | 0.25 | 0.4 | 10 | 4 | 150 | Dyn5 | hv | 0 | -2 | 2 | 0 | 2.5 | FALSE
0.4 MVA 10/0.4 kV | 0.2375 | 0.95 | 1.325 | 0.4 | 0.4 | 10 | 4 | 150 | Dyn5 | hv | 0 | -2 | 2 | 0 | 2.5 | FALSE
0.63 MVA 10/0.4 kV | 0.1873 | 1.18 | 1.0794 | 0.63 | 0.4 | 10 | 4 | 150 | Dyn5 | hv | 0 | -2 | 2 | 0 | 2.5 | FALSE

## trafo3w_std_types
| sn_hv_mva | sn_mv_mva | sn_lv_mva | vn_hv_kv | vn_mv_kv | vn_lv_kv | vk_hv_percent | vk_mv_percent | vk_lv_percent | vkr_hv_percent | vkr_mv_percent | vkr_lv_percent | pfe_kw | i0_percent | shift_mv_degree | shift_lv_degree | vector_group | tap_side | tap_neutral | tap_min | tap_max | tap_step_percent
63/25/38 MVA 110/20/10 kV | 63 | 25 | 38 | 110 | 20 | 10 | 10.4 | 10.4 | 10.4 | 0.28 | 0.32 | 0.35 | 35 | 0.89 | 0 | 0 | YN0yn0yn0 | hv | 0 | -10 | 10 | 1.2
63/25/38 MVA 110/10/10 kV | 63 | 25 | 38 | 110 | 10 | 10 | 10.4 | 10.4 | 10.4 | 0.28 | 0.32 | 0.35 | 35 | 0.89 | 0 | 0 | YN0yn0yn0 | hv | 0 | -10 | 10 | 1.2

## fuse_std_types
| fuse_type | i_rated_a | t_avg | t_min | t_total | x_avg | x_min | x_total
HV 100A | HV 100A | 100 | 0 | [10.0, 3.64, 0.854, 0.281, 0.1, 0.0531, 0.022, 0.01] | [10.0, 4.267, 1.21, 0.403, 0.1, 0.058, 0.022, 0.01] | 0 | [300.0, 350.0, 450.0, 550.0, 700.0, 850.0, 1200.0, 1752.0] | [600.0, 700.0, 900.0, 1150.0, 1665.0, 2000.0, 3000.0, 4313.0]
HV 10A | HV 10A | 10 | 0 | [10.0, 1675.0, 0.344, 0.156, 0.1, 0.0417, 0.0171, 0.01] | [10.0, 1.3, 0.3, 0.155, 0.1, 0.0555, 0.023, 0.01] | 0 | [30.0, 32.0, 35.0, 37.0, 39.0, 50.0, 70.0, 88.0] | [60.0, 70.0, 80.0, 87.0, 94.0, 110.0, 150.0, 216.0]
HV 125A | HV 125A | 125 | 0 | [10.0, 1.82, 0.344, 0.1, 0.0467, 0.0269, 0.01] | [10.0, 2.478, 0.426, 0.1, 0.0427, 0.0211, 0.01] | 0 | [375.0, 500.0, 700.0, 925.0, 1200.0, 1500.0, 2341.0] | [750.0, 1000.0, 1500.0, 2200.0, 3000.0, 4000.0, 5765.0]
HV 160A | HV 160A | 160 | 0 | [10.0, 4.15, 1.03, 0.198, 0.1, 0.051, 0.0172, 0.01] | [10.0, 2.3, 0.734, 0.274, 0.1, 0.046, 0.0177, 0.01] | 0 | [480.0, 550.0, 700.0, 1000.0, 1260.0, 1600.0, 2500.0, 3227.0] | [960.0, 1300.0, 1700.0, 2200.0, 2996.0, 4000.0, 6000.0, 7946.0]
HV 16A | HV 16A | 16 | 0 | [10.0, 0.352, 0.164, 0.1, 0.0649, 0.0342, 0.01] | [10.0, 2.34, 0.722, 0.181, 0.1, 0.055, 0.0296, 0.01] | 0 | [48.0, 60.0, 65.0, 71.0, 80.0, 100.0, 162.0] | [96.0, 110.0, 125.0, 150.0, 168.0, 200.0, 250.0, 398.0]
HV 200A | HV 200A | 200 | 0 | [10.0, 4.267, 1.21, 0.403, 0.1, 0.058, 0.022, 0.01] | [10.0, 3.73, 1.654, 0.328, 0.1, 0.0531, 0.019, 0.01] | 0 | [600.0, 700.0, 900.0, 1150.0, 1665.0, 2000.0, 3000.0, 4313.0] | [1200.0, 1500.0, 1800.0, 2700.0, 3960.0, 5000.0, 7500.0, 10620.0]
HV 20A | HV 20A | 20 | 0 | [10.0, 1.3, 0.3, 0.155, 0.1, 0.0555, 0.023, 0.01] | [10.0, 1.3, 0.161, 0.1, 0.0611, 0.0399, 0.0141, 0.01] | 0 | [60.0, 70.0, 80.0, 87.0, 94.0, 110.0, 150.0, 216.0] | [120.0, 150.0, 200.0, 223.0, 260.0, 300.0, 450.0, 532.0]
HV 25A | HV 25A | 25 | 0 | [10.0, 2.512, 0.833, 0.299, 0.1, 0.0372, 0.0223, 0.01] | [10.0, 3.125, 0.597, 0.198, 0.1, 0.0378, 0.022, 0.01] | 0 | [75.0, 82.0, 90.0, 100.0, 124.0, 170.0, 200.0, 289.0] | [150.0, 170.0, 210.0, 250.0, 294.0, 400.0, 500.0, 711.0]
HV 31.5A | HV 31.5A | 31.5 | 0 | [10.0, 2.34, 0.722, 0.181, 0.1, 0.055, 0.0296, 0.01] | [10.0, 2.84, 0.368, 0.164, 0.1, 0.0621, 0.0378, 0.0195, 0.01] | 0 | [95.0, 110.0, 125.0, 150.0, 165.0, 200.0, 250.0, 390.0] | [189.0, 220.0, 300.0, 350.0, 393.0, 450.0, 530.0, 700.0, 960.0]
HV 40A | HV 40A | 40 | 0 | [10.0, 1.3, 0.161, 0.1, 0.0611, 0.0399, 0.0141, 0.01] | [10.0, 2.05, 0.369, 0.198, 0.1, 0.051, 0.0298, 0.01] | 0 | [120.0, 150.0, 200.0, 223.0, 260.0, 300.0, 450.0, 532.0] | [240.0, 300.0, 400.0, 450.0, 530.0, 650.0, 800.0, 1311.0]
HV 50A | HV 50A | 50 | 0 | [10.0, 3.215, 0.597, 0.198, 0.1, 0.0378, 0.022, 0.01] | [10.0, 3.64, 0.854, 0.281, 0.1, 0.0531, 0.022, 0.01] | 0 | [150.0, 170.0, 210.0, 250.0, 294.0, 400.0, 500.0, 711.0] | [300.0, 350.0, 450.0, 550.0, 700.0, 850.0, 1200.0, 1752.0]
HV 6.3A | HV 6.3A | 6.3 | 0 | [10.0, 1.39, 0.344, 0.168, 0.1, 0.056, 0.0263, 0.01] | [10.0, 1.711, 0.516, 0.198, 0.1, 0.0634, 0.0303, 0.01] | 0 | [19.0, 19.5, 20.4, 20.8, 22.0, 25.0, 32.0, 48.0] | [38.0, 40.0, 43.0, 48.0, 53.0, 60.0, 75.0, 118.0]
HV 63A | HV 63A | 63 | 0 | [10.0, 2.84, 0.368, 0.164, 0.1, 0.0621, 0.0378, 0.0195, 0.01] | [10.0, 1.82, 0.344, 0.1, 0.0467, 0.0269, 0.01] | 0 | [189.0, 220.0, 300.0, 350.0, 393.0, 450.0, 530.0, 700.0, 961.0] | [378.0, 500.0, 700.0, 934.0, 1200.0, 1500.0, 2366.0]
HV 80A | HV 80A | 80 | 0 | [10.0, 2.05, 0.369, 0.198, 0.1, 0.051, 0.0298, 0.01] | [10.0, 4.15, 1.03, 0.198, 0.1, 0.051, 0.0172, 0.01] | 0 | [240.0, 300.0, 400.0, 450.0, 530.0, 650.0, 800.0, 1311.0] | [480.0, 550.0, 700.0, 1000.0, 1260.0, 1600.0, 2500.0, 3227.0]
Siemens NH-1-100 | Siemens NH-1-100 | 100 | [5400.0, 2000.0, 400.0, 20.0, 1.0, 0.2, 0.012, 0.004] | 0 | 0 | [150.0, 190.0, 250.0, 430.0, 900.0, 1250.0, 2700.0, 3600.0] | 0 | 0
Siemens NH-1-125 | Siemens NH-1-125 | 125 | [4800.0, 120.0, 7.0, 0.1, 0.004] | 0 | 0 | [180.0, 400.0, 740.0, 2000.0, 4250.0] | 0 | 0
Siemens NH-1-16 | Siemens NH-1-16 | 16 | [4000.0, 400.0, 2.0, 0.1, 0.04, 0.01] | 0 | 0 | [26.0, 35.0, 75.0, 150.0, 200.0, 300.0] | 0 | 0
Siemens NH-1-160 | Siemens NH-1-160 | 160 | [4800.0, 120.0, 7.0, 0.1, 0.004] | 0 | 0 | [210.0, 500.0, 900.0, 2300.0, 5000.0] | 0 | 0
Siemens NH-1-25 | Siemens NH-1-25 | 25 | [4000.0, 1000.0, 10.0, 0.2, 0.02, 0.01] | 0 | 0 | [40.0, 50.0, 100.0, 210.0, 400.0, 500.0] | 0 | 0
Siemens NH-1-50 | Siemens NH-1-50 | 50 | [4000.0, 40.0, 4.0, 1.0, 0.02, 0.01] | 0 | 0 | [86.0, 200.0, 300.0, 400.0, 1000.0, 1280.0] | 0 | 0
Siemens NH-1-63 | Siemens NH-1-63 | 63 | [4000.0, 100.0, 10.0, 2.0, 0.04, 0.01] | 0 | 0 | [100.0, 200.0, 300.0, 400.0, 1000.0, 1500.0] | 0 | 0
Siemens NH-1-80 | Siemens NH-1-80 | 80 | [4800.0, 120.0, 7.0, 0.1, 0.01] | 0 | 0 | [150.58, 250.0, 450.0, 1150.0, 2470.0] | 0 | 0
Siemens NH-2-1000 | Siemens NH-2-1000 | 1000 | [4800.0, 120.0, 7.0, 0.1, 0.004] | 0 | 0 | [1900.0, 3500.0, 8400.0, 24000.0, 52000.0] | 0 | 0
Siemens NH-2-200 | Siemens NH-2-200 | 200 | [4800.0, 120.0, 7.0, 0.1, 0.004] | 0 | 0 | [280.0, 650.0, 1200.0, 3000.0, 7000.0] | 0 | 0
Siemens NH-2-224 | Siemens NH-2-224 | 224 | [4800.0, 120.0, 7.0, 0.2, 0.04, 0.004] | 0 | 0 | [400.0, 750.0, 1453.0, 3025.0, 4315.0, 7600.0] | 0 | 0
Siemens NH-2-250 | Siemens NH-2-250 | 250 | [4800.0, 120.0, 7.0, 0.1, 0.004] | 0 | 0 | [450.0, 800.0, 1650.0, 4000.0, 8500.0] | 0 | 0
Siemens NH-2-315 | Siemens NH-2-315 | 315 | [4800.0, 120.0, 7.0, 0.1, 0.004] | 0 | 0 | [550.0, 920.0, 1900.0, 5000.0, 11000.0] | 0 | 0
Siemens NH-2-355 | Siemens NH-2-355 | 355 | [4800.0, 120.0, 6.0, 0.1, 0.004] | 0 | 0 | [650.0, 1116.27, 2350.0, 5840.0, 12790.0] | 0 | 0
Siemens NH-2-400 | Siemens NH-2-400 | 400 | [4800.0, 120.0, 7.0, 0.1, 0.004] | 0 | 0 | [720.0, 1350.0, 2800.0, 6500.0, 15000.0] | 0 | 0
Siemens NH-2-425 | Siemens NH-2-425 | 425 | [4800.0, 120.0, 7.0, 0.1, 0.004] | 0 | 0 | [850.0, 1500.0, 3050.0, 7500.0, 16500.0] | 0 | 0
Siemens NH-2-630 | Siemens NH-2-630 | 630 | [4800.0, 120.0, 7.0, 0.1, 0.004] | 0 | 0 | [1200.0, 2000.0, 4800.0, 12000.0, 26000.0] | 0 | 0

## dtypes
| element | column | dtype
0 | bus | name | object
1 | bus | vn_kv | float64
2 | bus | type | object
3 | bus | zone | object
4 | bus | in_service | bool
5 | load | name | object
6 | load | bus | uint32
7 | load | p_mw | float64
8 | load | q_mvar | float64
9 | load | const_z_percent | float64
10 | load | const_i_percent | float64
11 | load | sn_mva | float64
12 | load | scaling | float64
13 | load | in_service | bool
14 | load | type | object
15 | ext_grid | name | object
16 | ext_grid | bus | uint32
17 | ext_grid | vm_pu | float64
18 | ext_grid | va_degree | float64
19 | ext_grid | slack_weight | float64
20 | ext_grid | in_service | bool
21 | line | name | object
22 | line | std_type | object
23 | line | from_bus | uint32
24 | line | to_bus | uint32
25 | line | length_km | float64
26 | line | r_ohm_per_km | float64
27 | line | x_ohm_per_km | float64
28 | line | c_nf_per_km | float64
29 | line | g_us_per_km | float64
30 | line | max_i_ka | float64
31 | line | df | float64
32 | line | parallel | uint32
33 | line | type | object
34 | line | in_service | bool
35 | trafo | name | object
36 | trafo | std_type | object
37 | trafo | hv_bus | uint32
38 | trafo | lv_bus | uint32
39 | trafo | sn_mva | float64
40 | trafo | vn_hv_kv | float64
41 | trafo | vn_lv_kv | float64
42 | trafo | vk_percent | float64
43 | trafo | vkr_percent | float64
44 | trafo | pfe_kw | float64
45 | trafo | i0_percent | float64
46 | trafo | shift_degree | float64
47 | trafo | tap_side | object
48 | trafo | tap_neutral | int32
49 | trafo | tap_min | int32
50 | trafo | tap_max | int32
51 | trafo | tap_step_percent | float64
52 | trafo | tap_step_degree | float64
53 | trafo | tap_pos | int32
54 | trafo | tap_phase_shifter | bool
55 | trafo | parallel | uint32
56 | trafo | df | float64
57 | trafo | in_service | bool
58 | line_geodata | coords | object
59 | bus_geodata | x | float64
60 | bus_geodata | y | float64
61 | bus_geodata | coords | object

## parameters
| version | format_version | converged | OPF_converged | name | f_hz | sn_mva
0 | 2.14.6 | 2.14.0 | FALSE | FALSE |  | 50 | 1