## bus
| name | vn_kv | type | zone | in_service
0 | bus_LV_5725-8_0_3_node_0 | 0.4 | n |  | TRUE
1 | bus_LV_5725-8_0_3_node_1 | 0.4 | n |  | TRUE
2 | bus_LV_5725-8_0_3_node_2 | 0.4 | n |  | TRUE
3 | bus_LV_5725-8_0_3_node_4 | 0.4 | n |  | TRUE
4 | bus_LV_5725-8_0_3_node_5 | 0.4 | n |  | TRUE
5 | bus_LV_5725-8_0_3_node_10 | 0.4 | n |  | TRUE
6 | bus_LV_5725-8_0_3_node_7 | 0.4 | n |  | TRUE
7 | bus_LV_5725-8_0_3_node_58 | 0.4 | n |  | TRUE
8 | bus_LV_5725-8_0_3_node_80 | 0.4 | n |  | TRUE
9 | bus_LV_5725-8_0_3_node_20 | 0.4 | n |  | TRUE
10 | bus_LV_5725-8_0_3_node_9 | 0.4 | n |  | TRUE
11 | bus_LV_5725-8_0_3_node_6 | 0.4 | n |  | TRUE
12 | bus_LV_5725-8_0_3_node_8 | 0.4 | n |  | TRUE
13 | bus_LV_5725-8_0_3_node_45 | 0.4 | n |  | TRUE
14 | bus_LV_5725-8_0_3_node_11 | 0.4 | n |  | TRUE
15 | bus_LV_5725-8_0_3_node_21 | 0.4 | n |  | TRUE
16 | bus_LV_5725-8_0_3_node_19 | 0.4 | n |  | TRUE
17 | bus_LV_5725-8_0_3_node_40 | 0.4 | n |  | TRUE
18 | bus_LV_5725-8_0_3_node_42 | 0.4 | n |  | TRUE
19 | bus_LV_5725-8_0_3_node_39 | 0.4 | n |  | TRUE
20 | bus_LV_5725-8_0_3_node_44 | 0.4 | n |  | TRUE
21 | bus_LV_5725-8_0_3_node_46 | 0.4 | n |  | TRUE
22 | bus_LV_5725-8_0_3_node_47 | 0.4 | n |  | TRUE
23 | bus_LV_5725-8_0_3_node_14 | 0.4 | n |  | TRUE
24 | bus_LV_5725-8_0_3_node_18 | 0.4 | n |  | TRUE
25 | bus_LV_5725-8_0_3_node_22 | 0.4 | n |  | TRUE
26 | bus_LV_5725-8_0_3_node_17 | 0.4 | n |  | TRUE
27 | bus_LV_5725-8_0_3_node_12 | 0.4 | n |  | TRUE
28 | bus_LV_5725-8_0_3_node_13 | 0.4 | n |  | TRUE
29 | bus_LV_5725-8_0_3_node_15 | 0.4 | n |  | TRUE
30 | bus_LV_5725-8_0_3_node_49 | 0.4 | n |  | TRUE
31 | bus_LV_5725-8_0_3_node_59 | 0.4 | n |  | TRUE
32 | bus_LV_5725-8_0_3_node_50 | 0.4 | n |  | TRUE
33 | bus_LV_5725-8_0_3_node_48 | 0.4 | n |  | TRUE
34 | bus_LV_5725-8_0_3_node_60 | 0.4 | n |  | TRUE
35 | bus_LV_5725-8_0_3_node_16 | 0.4 | n |  | TRUE
36 | bus_LV_5725-8_0_3_node_23 | 0.4 | n |  | TRUE
37 | bus_LV_5725-8_0_3_node_24 | 0.4 | n |  | TRUE
38 | bus_LV_5725-8_0_3_node_43 | 0.4 | n |  | TRUE
39 | bus_LV_5725-8_0_3_node_25 | 0.4 | n |  | TRUE
40 | bus_LV_5725-8_0_3_node_26 | 0.4 | n |  | TRUE
41 | bus_LV_5725-8_0_3_node_41 | 0.4 | n |  | TRUE
42 | bus_LV_5725-8_0_3_node_29 | 0.4 | n |  | TRUE
43 | bus_LV_5725-8_0_3_node_27 | 0.4 | n |  | TRUE
44 | bus_LV_5725-8_0_3_node_28 | 0.4 | n |  | TRUE
45 | bus_LV_5725-8_0_3_node_30 | 0.4 | n |  | TRUE
46 | bus_LV_5725-8_0_3_node_34 | 0.4 | n |  | TRUE
47 | bus_LV_5725-8_0_3_node_31 | 0.4 | n |  | TRUE
48 | bus_LV_5725-8_0_3_node_38 | 0.4 | n |  | TRUE
49 | bus_LV_5725-8_0_3_node_32 | 0.4 | n |  | TRUE
50 | bus_LV_5725-8_0_3_node_33 | 0.4 | n |  | TRUE
51 | bus_LV_5725-8_0_3_node_35 | 0.4 | n |  | TRUE
52 | bus_LV_5725-8_0_3_node_37 | 0.4 | n |  | TRUE
53 | bus_LV_5725-8_0_3_node_36 | 0.4 | n |  | TRUE
54 | bus_LV_5725-8_0_3_node_77 | 0.4 | n |  | TRUE
55 | bus_LV_5725-8_0_3_node_70 | 0.4 | n |  | TRUE
56 | bus_LV_5725-8_0_3_node_51 | 0.4 | n |  | TRUE
57 | bus_LV_5725-8_0_3_node_52 | 0.4 | n |  | TRUE
58 | bus_LV_5725-8_0_3_node_53 | 0.4 | n |  | TRUE
59 | bus_LV_5725-8_0_3_node_54 | 0.4 | n |  | TRUE
60 | bus_LV_5725-8_0_3_node_55 | 0.4 | n |  | TRUE
61 | bus_LV_5725-8_0_3_node_56 | 0.4 | n |  | TRUE
62 | bus_LV_5725-8_0_3_node_79 | 0.4 | n |  | TRUE
63 | bus_LV_5725-8_0_3_node_57 | 0.4 | n |  | TRUE
64 | bus_LV_5725-8_0_3_node_67 | 0.4 | n |  | TRUE
65 | bus_LV_5725-8_0_3_node_62 | 0.4 | n |  | TRUE
66 | bus_LV_5725-8_0_3_node_61 | 0.4 | n |  | TRUE
67 | bus_LV_5725-8_0_3_node_71 | 0.4 | n |  | TRUE
68 | bus_LV_5725-8_0_3_node_72 | 0.4 | n |  | TRUE
69 | bus_LV_5725-8_0_3_node_74 | 0.4 | n |  | TRUE
70 | bus_LV_5725-8_0_3_node_63 | 0.4 | n |  | TRUE
71 | bus_LV_5725-8_0_3_node_64 | 0.4 | n |  | TRUE
72 | bus_LV_5725-8_0_3_node_65 | 0.4 | n |  | TRUE
73 | bus_LV_5725-8_0_3_node_66 | 0.4 | n |  | TRUE
74 | bus_LV_5725-8_0_3_node_68 | 0.4 | n |  | TRUE
75 | bus_LV_5725-8_0_3_node_73 | 0.4 | n |  | TRUE
76 | bus_LV_5725-8_0_3_node_69 | 0.4 | n |  | TRUE
77 | bus_LV_5725-8_0_3_node_78 | 0.4 | n |  | TRUE
78 | bus_LV_5725-8_0_3_node_75 | 0.4 | n |  | TRUE
79 | bus_LV_5725-8_0_3_node_76 | 0.4 | n |  | TRUE
80 | bus_MV_314_0_node_98 | 20 | n |  | TRUE

## load
| name | bus | p_mw | q_mvar | const_z_percent | const_i_percent | sn_mva | scaling | in_service | type
0 | LV_5725-8_0_3_load_0 | 0 | 0.015609 | 0.0039121 | 0 | 0 |  | 1 | TRUE | wye
1 | LV_5725-8_0_3_load_1 | 1 | 0.0022581 | 0.00056594 | 0 | 0 |  | 1 | TRUE | wye
2 | LV_5725-8_0_3_load_5 | 4 | 0.021869 | 0.0054808 | 0 | 0 |  | 1 | TRUE | wye
3 | LV_5725-8_0_3_load_58 | 7 | 0.0049207 | 0.0012332 | 0 | 0 |  | 1 | TRUE | wye
4 | LV_5725-8_0_3_load_80 | 8 | 0.005046 | 0.0012646 | 0 | 0 |  | 1 | TRUE | wye
5 | LV_5725-8_0_3_load_9 | 10 | 0.011605 | 0.0029085 | 0 | 0 |  | 1 | TRUE | wye
6 | LV_5725-8_0_3_load_6 | 11 | 0.020762 | 0.0052035 | 0 | 0 |  | 1 | TRUE | wye
7 | LV_5725-8_0_3_load_45 | 13 | 0.0040593 | 0.0010174 | 0 | 0 |  | 1 | TRUE | wye
8 | LV_5725-8_0_3_load_19 | 16 | 0.032051 | 0.0080328 | 0 | 0 |  | 1 | TRUE | wye
9 | LV_5725-8_0_3_load_40 | 17 | 0.0041706 | 0.0010453 | 0 | 0 |  | 1 | TRUE | wye
10 | LV_5725-8_0_3_load_42 | 18 | 0.0042293 | 0.00106 | 0 | 0 |  | 1 | TRUE | wye
11 | LV_5725-8_0_3_load_39 | 19 | 0.003921 | 0.0009827 | 0 | 0 |  | 1 | TRUE | wye
12 | LV_5725-8_0_3_load_44 | 20 | 0.0042857 | 0.0010741 | 0 | 0 |  | 1 | TRUE | wye
13 | LV_5725-8_0_3_load_46 | 21 | 0.033659 | 0.0084356 | 0 | 0 |  | 1 | TRUE | wye
14 | LV_5725-8_0_3_load_14 | 23 | 0.0040192 | 0.0010073 | 0 | 0 |  | 1 | TRUE | wye
15 | LV_5725-8_0_3_load_18 | 24 | 0.0064224 | 0.0016096 | 0 | 0 |  | 1 | TRUE | wye
16 | LV_5725-8_0_3_load_22 | 25 | 0.026976 | 0.0067608 | 0 | 0 |  | 1 | TRUE | wye
17 | LV_5725-8_0_3_load_17 | 26 | 0.0098993 | 0.002481 | 0 | 0 |  | 1 | TRUE | wye
18 | LV_5725-8_0_3_load_12 | 27 | 0.026944 | 0.0067529 | 0 | 0 |  | 1 | TRUE | wye
19 | LV_5725-8_0_3_load_59 | 31 | 0.0034992 | 0.00087698 | 0 | 0 |  | 1 | TRUE | wye
20 | LV_5725-8_0_3_load_50 | 32 | 0.0022201 | 0.0005564 | 0 | 0 |  | 1 | TRUE | wye
21 | LV_5725-8_0_3_load_48 | 33 | 0.0017442 | 0.00043715 | 0 | 0 |  | 1 | TRUE | wye
22 | LV_5725-8_0_3_load_60 | 34 | 0.0019916 | 0.00049914 | 0 | 0 |  | 1 | TRUE | wye
23 | LV_5725-8_0_3_load_16 | 35 | 0.022357 | 0.0056033 | 0 | 0 |  | 1 | TRUE | wye
24 | LV_5725-8_0_3_load_23 | 36 | 0.0034102 | 0.00085467 | 0 | 0 |  | 1 | TRUE | wye
25 | LV_5725-8_0_3_load_26 | 40 | 0.0033885 | 0.00084925 | 0 | 0 |  | 1 | TRUE | wye
26 | LV_5725-8_0_3_load_41 | 41 | 0.0037215 | 0.00093269 | 0 | 0 |  | 1 | TRUE | wye
27 | LV_5725-8_0_3_load_29 | 42 | 0.0033941 | 0.00085065 | 0 | 0 |  | 1 | TRUE | wye
28 | LV_5725-8_0_3_load_27 | 43 | 0.0032918 | 0.00082501 | 0 | 0 |  | 1 | TRUE | wye
29 | LV_5725-8_0_3_load_34 | 46 | 0.0037862 | 0.00094891 | 0 | 0 |  | 1 | TRUE | wye
30 | LV_5725-8_0_3_load_31 | 47 | 0.0032072 | 0.0008038 | 0 | 0 |  | 1 | TRUE | wye
31 | LV_5725-8_0_3_load_32 | 49 | 0.003861 | 0.00096767 | 0 | 0 |  | 1 | TRUE | wye
32 | LV_5725-8_0_3_load_33 | 50 | 0.0036504 | 0.00091487 | 0 | 0 |  | 1 | TRUE | wye
33 | LV_5725-8_0_3_load_35 | 51 | 0.0041415 | 0.001038 | 0 | 0 |  | 1 | TRUE | wye
34 | LV_5725-8_0_3_load_37 | 52 | 0.003733 | 0.00093557 | 0 | 0 |  | 1 | TRUE | wye
35 | LV_5725-8_0_3_load_36 | 53 | 0.0039778 | 0.00099694 | 0 | 0 |  | 1 | TRUE | wye
36 | LV_5725-8_0_3_load_51 | 56 | 0.0022065 | 0.00055301 | 0 | 0 |  | 1 | TRUE | wye
37 | LV_5725-8_0_3_load_52 | 57 | 0.0011984 | 0.00030036 | 0 | 0 |  | 1 | TRUE | wye
38 | LV_5725-8_0_3_load_54 | 59 | 0.00066144 | 0.00016577 | 0 | 0 |  | 1 | TRUE | wye
39 | LV_5725-8_0_3_load_55 | 60 | 0.00070197 | 0.00017593 | 0 | 0 |  | 1 | TRUE | wye
40 | LV_5725-8_0_3_load_56 | 61 | 0.0018931 | 0.00047445 | 0 | 0 |  | 1 | TRUE | wye
41 | LV_5725-8_0_3_load_57 | 63 | 0.0011062 | 0.00027724 | 0 | 0 |  | 1 | TRUE | wye
42 | LV_5725-8_0_3_load_67 | 64 | 0.0016086 | 0.00040316 | 0 | 0 |  | 1 | TRUE | wye
43 | LV_5725-8_0_3_load_62 | 65 | 0.003819 | 0.00095714 | 0 | 0 |  | 1 | TRUE | wye
44 | LV_5725-8_0_3_load_71 | 67 | 0.0010265 | 0.00025725 | 0 | 0 |  | 1 | TRUE | wye
45 | LV_5725-8_0_3_load_72 | 68 | 0.0010925 | 0.0002738 | 0 | 0 |  | 1 | TRUE | wye
46 | LV_5725-8_0_3_load_74 | 69 | 0.0012479 | 0.00031276 | 0 | 0 |  | 1 | TRUE | wye
47 | LV_5725-8_0_3_load_63 | 70 | 0.0012943 | 0.00032439 | 0 | 0 |  | 1 | TRUE | wye
48 | LV_5725-8_0_3_load_66 | 73 | 0.0024135 | 0.00060487 | 0 | 0 |  | 1 | TRUE | wye
49 | LV_5725-8_0_3_load_68 | 74 | 0.0014747 | 0.0003696 | 0 | 0 |  | 1 | TRUE | wye
50 | LV_5725-8_0_3_load_73 | 75 | 0.0010303 | 0.00025821 | 0 | 0 |  | 1 | TRUE | wye
51 | LV_5725-8_0_3_load_78 | 77 | 0.0010563 | 0.00026473 | 0 | 0 |  | 1 | TRUE | wye
52 | LV_5725-8_0_3_load_75 | 78 | 0.0040335 | 0.0010109 | 0 | 0 |  | 1 | TRUE | wye
53 | LV_5725-8_0_3_load_76 | 79 | 0.0019708 | 0.00049393 | 0 | 0 |  | 1 | TRUE | wye

## ext_grid
| name | bus | vm_pu | va_degree | slack_weight | in_service
0 |  | 11 | 1 | 0 | 1 | TRUE

## line
| name | std_type | from_bus | to_bus | length_km | r_ohm_per_km | x_ohm_per_km | c_nf_per_km | g_us_per_km | max_i_ka | df | parallel | type | in_service
0 | LV_5725-8_0_3_line_0 |  | 0 | 1 | 0.0084088 | 0.125 | 0.08 | 261 | 0 | 0.364 | 1 | 1 | cs | TRUE
1 | LV_5725-8_0_3_line_1 |  | 0 | 2 | 0.036753 | 0.125 | 0.08 | 261 | 0 | 0.364 | 1 | 1 | cs | TRUE
2 | LV_5725-8_0_3_line_2 |  | 2 | 3 | 0.032146 | 0.125 | 0.08 | 261 | 0 | 0.364 | 1 | 1 | cs | TRUE
3 | LV_5725-8_0_3_line_3 |  | 2 | 4 | 0.073773 | 0.125 | 0.08 | 261 | 0 | 0.364 | 1 | 1 | cs | TRUE
4 | LV_5725-8_0_3_line_4 |  | 3 | 5 | 0.044575 | 0.125 | 0.08 | 261 | 0 | 0.364 | 1 | 2 | cs | TRUE
5 | LV_5725-8_0_3_line_5 |  | 3 | 6 | 0.05167 | 0.125 | 0.08 | 261 | 0 | 0.364 | 1 | 2 | cs | TRUE
6 | LV_5725-8_0_3_line_6 |  | 3 | 7 | 0.01443 | 0.125 | 0.08 | 261 | 0 | 0.364 | 1 | 1 | cs | TRUE
7 | LV_5725-8_0_3_line_7 |  | 5 | 8 | 0.028847 | 0.125 | 0.08 | 261 | 0 | 0.364 | 1 | 1 | cs | TRUE
8 | LV_5725-8_0_3_line_8 |  | 5 | 9 | 0.003148 | 0.125 | 0.08 | 261 | 0 | 0.364 | 1 | 2 | cs | TRUE
9 | LV_5725-8_0_3_line_9 |  | 6 | 10 | 0.012023 | 0.125 | 0.08 | 261 | 0 | 0.364 | 1 | 1 | cs | TRUE
10 | LV_5725-8_0_3_line_10 |  | 6 | 11 | 0.040691 | 0.125 | 0.08 | 261 | 0 | 0.364 | 1 | 2 | cs | TRUE
11 | LV_5725-8_0_3_line_11 |  | 9 | 23 | 0.049795 | 0.125 | 0.08 | 261 | 0 | 0.364 | 1 | 1 | cs | TRUE
12 | LV_5725-8_0_3_line_12 |  | 9 | 24 | 0.024583 | 0.125 | 0.08 | 261 | 0 | 0.364 | 1 | 1 | cs | TRUE
13 | LV_5725-8_0_3_line_13 |  | 11 | 12 | 0.018181 | 0.125 | 0.08 | 261 | 0 | 0.364 | 1 | 1 | cs | TRUE
14 | LV_5725-8_0_3_line_14 |  | 12 | 13 | 0.042232 | 0.125 | 0.08 | 261 | 0 | 0.364 | 1 | 1 | cs | TRUE
15 | LV_5725-8_0_3_line_15 |  | 13 | 20 | 0.0084689 | 0.125 | 0.08 | 261 | 0 | 0.364 | 1 | 1 | cs | TRUE
16 | LV_5725-8_0_3_line_16 |  | 14 | 15 | 0.059909 | 0.125 | 0.08 | 261 | 0 | 0.364 | 1 | 1 | cs | TRUE
17 | LV_5725-8_0_3_line_17 |  | 14 | 16 | 0.033199 | 0.125 | 0.08 | 261 | 0 | 0.364 | 1 | 1 | cs | TRUE
18 | LV_5725-8_0_3_line_18 |  | 15 | 25 | 0.065338 | 0.125 | 0.08 | 261 | 0 | 0.364 | 1 | 1 | cs | TRUE
19 | LV_5725-8_0_3_line_19 |  | 16 | 26 | 0.058431 | 0.125 | 0.08 | 261 | 0 | 0.364 | 1 | 1 | cs | TRUE
20 | LV_5725-8_0_3_line_20 |  | 17 | 18 | 0.0091563 | 0.125 | 0.08 | 261 | 0 | 0.364 | 1 | 1 | cs | TRUE
21 | LV_5725-8_0_3_line_21 |  | 17 | 19 | 0.0090043 | 0.125 | 0.08 | 261 | 0 | 0.364 | 1 | 1 | cs | TRUE
22 | LV_5725-8_0_3_line_22 |  | 18 | 20 | 0.0092823 | 0.125 | 0.08 | 261 | 0 | 0.364 | 1 | 1 | cs | TRUE
23 | LV_5725-8_0_3_line_23 |  | 19 | 41 | 0.0086902 | 0.125 | 0.08 | 261 | 0 | 0.364 | 1 | 1 | cs | TRUE
24 | LV_5725-8_0_3_line_24 |  | 21 | 22 | 0.021053 | 0.125 | 0.08 | 261 | 0 | 0.364 | 1 | 1 | cs | TRUE
25 | LV_5725-8_0_3_line_25 |  | 22 | 38 | 0.029973 | 0.125 | 0.08 | 261 | 0 | 0.364 | 1 | 1 | cs | TRUE
26 | LV_5725-8_0_3_line_26 |  | 23 | 28 | 0.0024292 | 0.125 | 0.08 | 261 | 0 | 0.364 | 1 | 1 | cs | TRUE
27 | LV_5725-8_0_3_line_27 |  | 24 | 35 | 0.0051472 | 0.125 | 0.08 | 261 | 0 | 0.364 | 1 | 1 | cs | TRUE
28 | LV_5725-8_0_3_line_28 |  | 26 | 35 | 0.02686 | 0.125 | 0.08 | 261 | 0 | 0.364 | 1 | 1 | cs | TRUE
29 | LV_5725-8_0_3_line_29 |  | 27 | 28 | 0.072187 | 0.125 | 0.08 | 261 | 0 | 0.364 | 1 | 1 | cs | TRUE
30 | LV_5725-8_0_3_line_30 |  | 28 | 29 | 0.063853 | 0.125 | 0.08 | 261 | 0 | 0.364 | 1 | 1 | cs | TRUE
31 | LV_5725-8_0_3_line_31 |  | 29 | 30 | 0.018169 | 0.125 | 0.08 | 261 | 0 | 0.364 | 1 | 1 | cs | TRUE
32 | LV_5725-8_0_3_line_32 |  | 29 | 31 | 0.021795 | 0.125 | 0.08 | 261 | 0 | 0.364 | 1 | 1 | cs | TRUE
33 | LV_5725-8_0_3_line_33 |  | 30 | 32 | 0.025275 | 0.125 | 0.08 | 261 | 0 | 0.364 | 1 | 1 | cs | TRUE
34 | LV_5725-8_0_3_line_34 |  | 30 | 33 | 0.014445 | 0.125 | 0.08 | 261 | 0 | 0.364 | 1 | 1 | cs | TRUE
35 | LV_5725-8_0_3_line_35 |  | 31 | 34 | 0.026564 | 0.125 | 0.08 | 261 | 0 | 0.364 | 1 | 1 | cs | TRUE
36 | LV_5725-8_0_3_line_36 |  | 32 | 54 | 0.020033 | 0.125 | 0.08 | 261 | 0 | 0.364 | 1 | 1 | cs | TRUE
37 | LV_5725-8_0_3_line_37 |  | 34 | 66 | 0.013653 | 0.125 | 0.08 | 261 | 0 | 0.364 | 1 | 1 | cs | TRUE
38 | LV_5725-8_0_3_line_38 |  | 36 | 37 | 0.01975 | 0.125 | 0.08 | 261 | 0 | 0.364 | 1 | 1 | cs | TRUE
39 | LV_5725-8_0_3_line_39 |  | 36 | 38 | 0.045881 | 0.125 | 0.08 | 261 | 0 | 0.364 | 1 | 1 | cs | TRUE
40 | LV_5725-8_0_3_line_40 |  | 37 | 39 | 0.014345 | 0.125 | 0.08 | 261 | 0 | 0.364 | 1 | 1 | cs | TRUE
41 | LV_5725-8_0_3_line_41 |  | 37 | 40 | 0.0063525 | 0.125 | 0.08 | 261 | 0 | 0.364 | 1 | 1 | cs | TRUE
42 | LV_5725-8_0_3_line_42 |  | 38 | 41 | 0.012626 | 0.125 | 0.08 | 261 | 0 | 0.364 | 1 | 1 | cs | TRUE
43 | LV_5725-8_0_3_line_43 |  | 39 | 42 | 0.028786 | 0.125 | 0.08 | 261 | 0 | 0.364 | 1 | 1 | cs | TRUE
44 | LV_5725-8_0_3_line_44 |  | 39 | 43 | 0.044249 | 0.125 | 0.08 | 261 | 0 | 0.364 | 1 | 1 | cs | TRUE
45 | LV_5725-8_0_3_line_45 |  | 43 | 44 | 0.015807 | 0.125 | 0.08 | 261 | 0 | 0.364 | 1 | 1 | cs | TRUE
46 | LV_5725-8_0_3_line_46 |  | 44 | 45 | 0.026583 | 0.125 | 0.08 | 261 | 0 | 0.364 | 1 | 1 | cs | TRUE
47 | LV_5725-8_0_3_line_47 |  | 45 | 46 | 0.023311 | 0.125 | 0.08 | 261 | 0 | 0.364 | 1 | 1 | cs | TRUE
48 | LV_5725-8_0_3_line_48 |  | 45 | 47 | 0.018774 | 0.125 | 0.08 | 261 | 0 | 0.364 | 1 | 1 | cs | TRUE
49 | LV_5725-8_0_3_line_49 |  | 46 | 48 | 0.015754 | 0.125 | 0.08 | 261 | 0 | 0.364 | 1 | 1 | cs | TRUE
50 | LV_5725-8_0_3_line_50 |  | 47 | 49 | 0.031948 | 0.125 | 0.08 | 261 | 0 | 0.364 | 1 | 1 | cs | TRUE
51 | LV_5725-8_0_3_line_51 |  | 48 | 52 | 0.032279 | 0.125 | 0.08 | 261 | 0 | 0.364 | 1 | 1 | cs | TRUE
52 | LV_5725-8_0_3_line_52 |  | 49 | 50 | 0.031756 | 0.125 | 0.08 | 261 | 0 | 0.364 | 1 | 1 | cs | TRUE
53 | LV_5725-8_0_3_line_53 |  | 50 | 51 | 0.0091378 | 0.125 | 0.08 | 261 | 0 | 0.364 | 1 | 1 | cs | TRUE
54 | LV_5725-8_0_3_line_54 |  | 52 | 53 | 0.030545 | 0.125 | 0.08 | 261 | 0 | 0.364 | 1 | 1 | cs | TRUE
55 | LV_5725-8_0_3_line_55 |  | 54 | 55 | 0.044491 | 0.125 | 0.08 | 261 | 0 | 0.364 | 1 | 1 | cs | TRUE
56 | LV_5725-8_0_3_line_56 |  | 55 | 77 | 0.032817 | 0.125 | 0.08 | 261 | 0 | 0.364 | 1 | 1 | cs | TRUE
57 | LV_5725-8_0_3_line_57 |  | 55 | 76 | 0.011236 | 0.125 | 0.08 | 261 | 0 | 0.364 | 1 | 1 | cs | TRUE
58 | LV_5725-8_0_3_line_58 |  | 56 | 57 | 0.0069316 | 0.125 | 0.08 | 261 | 0 | 0.364 | 1 | 1 | cs | TRUE
59 | LV_5725-8_0_3_line_59 |  | 56 | 58 | 0.028594 | 0.125 | 0.08 | 261 | 0 | 0.364 | 1 | 1 | cs | TRUE
60 | LV_5725-8_0_3_line_60 |  | 57 | 59 | 0.0039687 | 0.125 | 0.08 | 261 | 0 | 0.364 | 1 | 1 | cs | TRUE
61 | LV_5725-8_0_3_line_61 |  | 58 | 60 | 0.039135 | 0.125 | 0.08 | 261 | 0 | 0.364 | 1 | 1 | cs | TRUE
62 | LV_5725-8_0_3_line_62 |  | 59 | 61 | 0.034685 | 0.125 | 0.08 | 261 | 0 | 0.364 | 1 | 1 | cs | TRUE
63 | LV_5725-8_0_3_line_63 |  | 60 | 62 | 0.0038846 | 0.125 | 0.08 | 261 | 0 | 0.364 | 1 | 1 | cs | TRUE
64 | LV_5725-8_0_3_line_64 |  | 61 | 63 | 0.00078448 | 0.125 | 0.08 | 261 | 0 | 0.364 | 1 | 1 | cs | TRUE
65 | LV_5725-8_0_3_line_65 |  | 62 | 64 | 0.0088837 | 0.125 | 0.08 | 261 | 0 | 0.364 | 1 | 1 | cs | TRUE
66 | LV_5725-8_0_3_line_66 |  | 63 | 65 | 0.032493 | 0.125 | 0.08 | 261 | 0 | 0.364 | 1 | 1 | cs | TRUE
67 | LV_5725-8_0_3_line_67 |  | 64 | 71 | 0.029134 | 0.125 | 0.08 | 261 | 0 | 0.364 | 1 | 1 | cs | TRUE
68 | LV_5725-8_0_3_line_68 |  | 66 | 67 | 0.013426 | 0.125 | 0.08 | 261 | 0 | 0.364 | 1 | 1 | cs | TRUE
69 | LV_5725-8_0_3_line_69 |  | 66 | 68 | 0.017594 | 0.125 | 0.08 | 261 | 0 | 0.364 | 1 | 1 | cs | TRUE
70 | LV_5725-8_0_3_line_70 |  | 67 | 69 | 0.025236 | 0.125 | 0.08 | 261 | 0 | 0.364 | 1 | 1 | cs | TRUE
71 | LV_5725-8_0_3_line_71 |  | 69 | 78 | 0.043131 | 0.125 | 0.08 | 261 | 0 | 0.364 | 1 | 1 | cs | TRUE
72 | LV_5725-8_0_3_line_72 |  | 70 | 71 | 0.029653 | 0.125 | 0.08 | 261 | 0 | 0.364 | 1 | 1 | cs | TRUE
73 | LV_5725-8_0_3_line_73 |  | 70 | 72 | 0.013177 | 0.125 | 0.08 | 261 | 0 | 0.364 | 1 | 1 | cs | TRUE
74 | LV_5725-8_0_3_line_74 |  | 71 | 73 | 0.024281 | 0.125 | 0.08 | 261 | 0 | 0.364 | 1 | 1 | cs | TRUE
75 | LV_5725-8_0_3_line_75 |  | 72 | 74 | 0.018755 | 0.125 | 0.08 | 261 | 0 | 0.364 | 1 | 1 | cs | TRUE
76 | LV_5725-8_0_3_line_76 |  | 74 | 75 | 0.029728 | 0.125 | 0.08 | 261 | 0 | 0.364 | 1 | 1 | cs | TRUE
77 | LV_5725-8_0_3_line_77 |  | 75 | 76 | 0.0035747 | 0.125 | 0.08 | 261 | 0 | 0.364 | 1 | 1 | cs | TRUE
78 | LV_5725-8_0_3_line_78 |  | 78 | 79 | 0.030769 | 0.125 | 0.08 | 261 | 0 | 0.364 | 1 | 1 | cs | TRUE

## trafo
| name | std_type | hv_bus | lv_bus | sn_mva | vn_hv_kv | vn_lv_kv | vk_percent | vkr_percent | pfe_kw | i0_percent | shift_degree | tap_side | tap_neutral | tap_min | tap_max | tap_step_percent | tap_step_degree | tap_pos | tap_phase_shifter | parallel | df | in_service
0 | LV_5725-8_0_3_trafo_6 | 0.63 MVA 20/0.4 kV | 80 | 11 | 0.63 | 20 | 0.4 | 6 | 1.206 | 1.65 | 0.2619 | 150 | hv | 0 | -2 | 2 | 2.5 | 0 | 0 | FALSE | 1 | 1 | TRUE

## line_geodata
| x0 | y0 | x1 | y1 | x2 | y2 | x3 | y3 | x4 | y4 | x5 | y5
0 | 2508609.0501 | 1139203.7888 | 2508602.1825 | 1139198.9365
1 | 2508636.4589 | 1139228.1859 | 2508615.101 | 1139208.0642 | 2508609.0501 | 1139203.7888
2 | 2508636.4589 | 1139228.1859 | 2508650.3132 | 1139244.4968 | 2508656.6907 | 1139253.1832
3 | 2508636.4589 | 1139228.1859 | 2508601.281 | 1139247.2528 | 2508591.4272 | 1139251.7827 | 2508584.9291 | 1139248.3347 | 2508570.8171 | 1139254.8855
4 | 2508656.6907 | 1139253.1832 | 2508662.1931 | 1139261.994 | 2508673.7249 | 1139279.8633 | 2508680.8341 | 1139290.651
5 | 2508624.7674 | 1139279.4161 | 2508634.0259 | 1139275.1954 | 2508662.1931 | 1139261.994 | 2508656.6907 | 1139253.1832
6 | 2508656.6907 | 1139253.1832 | 2508668.7727 | 1139245.2942
7 | 2508691.4382 | 1139272.1904 | 2508696.8275 | 1139280.6471 | 2508680.8341 | 1139290.651
8 | 2508682.5662 | 1139293.2818 | 2508680.8341 | 1139290.651
9 | 2508624.7674 | 1139279.4161 | 2508620.8488 | 1139271.0704 | 2508618.2759 | 1139269.9581
10 | 2508624.7674 | 1139279.4161 | 2508587.5368 | 1139295.8373
11 | 2508682.5662 | 1139293.2818 | 2508700.7148 | 1139325.5041 | 2508706.3786 | 1139336.9978
12 | 2508682.5662 | 1139293.2818 | 2508660.2343 | 1139303.5581
13 | 2508570.8289 | 1139303.0036 | 2508581.1468 | 1139298.6556 | 2508587.5368 | 1139295.8373
14 | 2508570.8289 | 1139303.0036 | 2508535.5331 | 1139279.814
15 | 2508535.5331 | 1139279.814 | 2508528.1413 | 1139283.9473
16 | 2508567.2499 | 1139365.1841 | 2508579.9325 | 1139414.7882 | 2508585.723 | 1139421.2932
17 | 2508567.2499 | 1139365.1841 | 2508574.1024 | 1139357.0197 | 2508594.6099 | 1139347.6656
18 | 2508585.723 | 1139421.2932 | 2508597.6887 | 1139412.0062 | 2508617.2261 | 1139407.485 | 2508619.0249 | 1139406.4015 | 2508620.062 | 1139404.796 | 2508616.0489 | 1139378.9803
19 | 2508631.1581 | 1139316.9378 | 2508621.3056 | 1139321.4715 | 2508626.2394 | 1139333.3595 | 2508612.8543 | 1139339.3437 | 2508594.6099 | 1139347.6656
20 | 2508520.0396 | 1139288.4776 | 2508512.0479 | 1139292.9464
21 | 2508504.1889 | 1139297.3409 | 2508512.0479 | 1139292.9464
22 | 2508520.0396 | 1139288.4776 | 2508528.1413 | 1139283.9473
23 | 2508504.1889 | 1139297.3409 | 2508496.604 | 1139301.5822
24 | 2508504.8188 | 1139318.2477 | 2508508.9119 | 1139314.7724 | 2508519.4131 | 1139326.4209
25 | 2508485.5837 | 1139307.7445 | 2508495.8938 | 1139319.5951 | 2508500.2138 | 1139324.4769 | 2508504.8188 | 1139318.2477
26 | 2508707.4523 | 1139339.1769 | 2508706.3786 | 1139336.9978
27 | 2508655.5584 | 1139305.7097 | 2508660.2343 | 1139303.5581
28 | 2508655.5584 | 1139305.7097 | 2508631.1581 | 1139316.9378
29 | 2508707.4523 | 1139339.1769 | 2508678.1422 | 1139352.5733 | 2508675.2035 | 1139357.1095 | 2508673.6433 | 1139369.8741 | 2508654.2329 | 1139379.5673
30 | 2508707.4523 | 1139339.1769 | 2508714.4192 | 1139352.257 | 2508722.7754 | 1139369.2073 | 2508751.1743 | 1139359.1268
31 | 2508767.5365 | 1139351.1299 | 2508751.1743 | 1139359.1268
32 | 2508751.1743 | 1139359.1268 | 2508741.5272 | 1139339.5829
33 | 2508767.5365 | 1139351.1299 | 2508790.2854 | 1139340.1149
34 | 2508767.5365 | 1139351.1299 | 2508773.6427 | 1139364.2208
35 | 2508741.5272 | 1139339.5829 | 2508729.7692 | 1139315.7625
36 | 2508806.1205 | 1139328.4214 | 2508802.5816 | 1139332.9443 | 2508797.5908 | 1139336.5775 | 2508790.2854 | 1139340.1149
37 | 2508723.7262 | 1139303.5202 | 2508729.7692 | 1139315.7625
38 | 2508442.9316 | 1139354.7315 | 2508460.825 | 1139346.3724
39 | 2508460.825 | 1139346.3724 | 2508485.5837 | 1139307.7445
40 | 2508442.9316 | 1139354.7315 | 2508451.8405 | 1139365.9918
41 | 2508442.9316 | 1139354.7315 | 2508438.843 | 1139349.8696
42 | 2508485.5837 | 1139307.7445 | 2508496.604 | 1139301.5822
43 | 2508451.8405 | 1139365.9918 | 2508463.9972 | 1139372.3221 | 2508477.6258 | 1139365.8684
44 | 2508451.8405 | 1139365.9918 | 2508411.189 | 1139383.4679
45 | 2508396.667 | 1139389.7109 | 2508411.189 | 1139383.4679
46 | 2508396.667 | 1139389.7109 | 2508399.2151 | 1139393.8969 | 2508409.9926 | 1139412.7111
47 | 2508409.9926 | 1139412.7111 | 2508418.9969 | 1139432.275 | 2508419.7085 | 1139433.9009
48 | 2508409.9926 | 1139412.7111 | 2508427.7827 | 1139406.7148
49 | 2508426.025 | 1139448.3334 | 2508419.7085 | 1139433.9009
50 | 2508427.7827 | 1139406.7148 | 2508458.057 | 1139396.5104
51 | 2508426.025 | 1139448.3334 | 2508456.6039 | 1139437.9971
52 | 2508488.1492 | 1139386.3675 | 2508458.057 | 1139396.5104
53 | 2508488.1492 | 1139386.3675 | 2508496.8084 | 1139383.4488
54 | 2508485.5407 | 1139428.2159 | 2508456.6039 | 1139437.9971
55 | 2508806.1205 | 1139328.4214 | 2508805.633 | 1139321.6247 | 2508793.7869 | 1139291.0856 | 2508791.5209 | 1139286.7172
56 | 2508791.5209 | 1139286.7172 | 2508762.2516 | 1139301.5592
57 | 2508786.958 | 1139276.4468 | 2508791.5209 | 1139286.7172
58 | 2508684.3841 | 1139141.3643 | 2508679.3409 | 1139146.1197
59 | 2508705.1881 | 1139121.7474 | 2508684.3841 | 1139141.3643
60 | 2508676.4535 | 1139148.8424 | 2508679.3409 | 1139146.1197
61 | 2508705.1881 | 1139121.7474 | 2508714.2197 | 1139132.4837 | 2508729.2656 | 1139152.5805
62 | 2508676.4535 | 1139148.8424 | 2508651.218 | 1139172.6379
63 | 2508731.5936 | 1139155.6901 | 2508729.2656 | 1139152.5805
64 | 2508651.218 | 1139172.6379 | 2508650.6472 | 1139173.1761
65 | 2508731.5936 | 1139155.6901 | 2508736.0007 | 1139163.4036
66 | 2508650.6472 | 1139173.1761 | 2508627.0066 | 1139195.4677
67 | 2508748.34 | 1139189.7793 | 2508737.9227 | 1139166.7676 | 2508736.0007 | 1139163.4036
68 | 2508723.7262 | 1139303.5202 | 2508717.8883 | 1139291.4296
69 | 2508733.1762 | 1139292.1369 | 2508734.5844 | 1139296.7517 | 2508723.7262 | 1139303.5202
70 | 2508704.8928 | 1139269.8207 | 2508716.1108 | 1139287.7482 | 2508717.8883 | 1139291.4296
71 | 2508704.8928 | 1139269.8207 | 2508682.0138 | 1139233.2577
72 | 2508748.34 | 1139189.7793 | 2508754.5726 | 1139204.6494 | 2508760.04 | 1139217.0249
73 | 2508765.3651 | 1139229.0785 | 2508760.04 | 1139217.0249
74 | 2508748.34 | 1139189.7793 | 2508737.5915 | 1139194.6672 | 2508726.5036 | 1139200.5052
75 | 2508765.3651 | 1139229.0785 | 2508773.1446 | 1139246.1443
76 | 2508773.1446 | 1139246.1443 | 2508785.4753 | 1139273.1941
77 | 2508786.958 | 1139276.4468 | 2508785.4753 | 1139273.1941
78 | 2508665.6926 | 1139207.1747 | 2508682.0138 | 1139233.2577

## bus_geodata
| x | y | coords
0 | 2508609.0501 | 1139203.7888
1 | 2508602.1825 | 1139198.9365
2 | 2508636.4589 | 1139228.1859
3 | 2508656.6907 | 1139253.1832
4 | 2508570.8171 | 1139254.8855
5 | 2508680.8341 | 1139290.651
6 | 2508624.7674 | 1139279.4161
7 | 2508668.7727 | 1139245.2942
8 | 2508691.4382 | 1139272.1904
9 | 2508682.5662 | 1139293.2818
10 | 2508618.2759 | 1139269.9581
11 | 2508587.5368 | 1139295.8373
12 | 2508570.8289 | 1139303.0036
13 | 2508535.5331 | 1139279.814
14 | 2508567.2499 | 1139365.1841
15 | 2508585.723 | 1139421.2932
16 | 2508594.6099 | 1139347.6656
17 | 2508512.0479 | 1139292.9464
18 | 2508520.0396 | 1139288.4776
19 | 2508504.1889 | 1139297.3409
20 | 2508528.1413 | 1139283.9473
21 | 2508519.4131 | 1139326.4209
22 | 2508504.8188 | 1139318.2477
23 | 2508706.3786 | 1139336.9978
24 | 2508660.2343 | 1139303.5581
25 | 2508616.0489 | 1139378.9803
26 | 2508631.1581 | 1139316.9378
27 | 2508654.2329 | 1139379.5673
28 | 2508707.4523 | 1139339.1769
29 | 2508751.1743 | 1139359.1268
30 | 2508767.5365 | 1139351.1299
31 | 2508741.5272 | 1139339.5829
32 | 2508790.2854 | 1139340.1149
33 | 2508773.6427 | 1139364.2208
34 | 2508729.7692 | 1139315.7625
35 | 2508655.5584 | 1139305.7097
36 | 2508460.825 | 1139346.3724
37 | 2508442.9316 | 1139354.7315
38 | 2508485.5837 | 1139307.7445
39 | 2508451.8405 | 1139365.9918
40 | 2508438.843 | 1139349.8696
41 | 2508496.604 | 1139301.5822
42 | 2508477.6258 | 1139365.8684
43 | 2508411.189 | 1139383.4679
44 | 2508396.667 | 1139389.7109
45 | 2508409.9926 | 1139412.7111
46 | 2508419.7085 | 1139433.9009
47 | 2508427.7827 | 1139406.7148
48 | 2508426.025 | 1139448.3334
49 | 2508458.057 | 1139396.5104
50 | 2508488.1492 | 1139386.3675
51 | 2508496.8084 | 1139383.4488
52 | 2508456.6039 | 1139437.9971
53 | 2508485.5407 | 1139428.2159
54 | 2508806.1205 | 1139328.4214
55 | 2508791.5209 | 1139286.7172
56 | 2508684.3841 | 1139141.3643
57 | 2508679.3409 | 1139146.1197
58 | 2508705.1881 | 1139121.7474
59 | 2508676.4535 | 1139148.8424
60 | 2508729.2656 | 1139152.5805
61 | 2508651.218 | 1139172.6379
62 | 2508731.5936 | 1139155.6901
63 | 2508650.6472 | 1139173.1761
64 | 2508736.0007 | 1139163.4036
65 | 2508627.0066 | 1139195.4677
66 | 2508723.7262 | 1139303.5202
67 | 2508717.8883 | 1139291.4296
68 | 2508733.1762 | 1139292.1369
69 | 2508704.8928 | 1139269.8207
70 | 2508760.04 | 1139217.0249
71 | 2508748.34 | 1139189.7793
72 | 2508765.3651 | 1139229.0785
73 | 2508726.5036 | 1139200.5052
74 | 2508773.1446 | 1139246.1443
75 | 2508785.4753 | 1139273.1941
76 | 2508786.958 | 1139276.4468
77 | 2508762.2516 | 1139301.5592
78 | 2508682.0138 | 1139233.2577
79 | 2508665.6926 | 1139207.1747
80 | 2508570.8289 | 1139303.0036

## line_std_types
| c_nf_per_km | r_ohm_per_km | x_ohm_per_km | max_i_ka | type | q_mm2 | alpha | voltage_rating
NAYY 4x50 SE | 210 | 0.642 | 0.083 | 0.142 | cs | 50 | 0.00403 | LV
NAYY 4x120 SE | 264 | 0.225 | 0.08 | 0.242 | cs | 120 | 0.00403 | LV
NAYY 4x150 SE | 261 | 0.208 | 0.08 | 0.27 | cs | 150 | 0.00403 | LV
NA2XS2Y 1x95 RM/25 12/20 kV | 216 | 0.313 | 0.132 | 0.252 | cs | 95 | 0.00403 | MV
NA2XS2Y 1x185 RM/25 12/20 kV | 273 | 0.161 | 0.117 | 0.362 | cs | 185 | 0.00403 | MV
NA2XS2Y 1x240 RM/25 12/20 kV | 304 | 0.122 | 0.112 | 0.421 | cs | 240 | 0.00403 | MV
NA2XS2Y 1x95 RM/25 6/10 kV | 315 | 0.313 | 0.123 | 0.249 | cs | 95 | 0.00403 | MV
NA2XS2Y 1x185 RM/25 6/10 kV | 406 | 0.161 | 0.11 | 0.358 | cs | 185 | 0.00403 | MV
NA2XS2Y 1x240 RM/25 6/10 kV | 456 | 0.122 | 0.105 | 0.416 | cs | 240 | 0.00403 | MV
NA2XS2Y 1x150 RM/25 12/20 kV | 250 | 0.206 | 0.116 | 0.319 | cs | 150 | 0.00403 | MV
NA2XS2Y 1x120 RM/25 12/20 kV | 230 | 0.253 | 0.119 | 0.283 | cs | 120 | 0.00403 | MV
NA2XS2Y 1x70 RM/25 12/20 kV | 190 | 0.443 | 0.132 | 0.22 | cs | 70 | 0.00403 | MV
NA2XS2Y 1x150 RM/25 6/10 kV | 360 | 0.206 | 0.11 | 0.315 | cs | 150 | 0.00403 | MV
NA2XS2Y 1x120 RM/25 6/10 kV | 340 | 0.253 | 0.113 | 0.28 | cs | 120 | 0.00403 | MV
NA2XS2Y 1x70 RM/25 6/10 kV | 280 | 0.443 | 0.123 | 0.217 | cs | 70 | 0.00403 | MV
N2XS(FL)2Y 1x120 RM/35 64/110 kV | 112 | 0.153 | 0.166 | 0.366 | cs | 120 | 0.00393 | HV
N2XS(FL)2Y 1x185 RM/35 64/110 kV | 125 | 0.099 | 0.156 | 0.457 | cs | 185 | 0.00393 | HV
N2XS(FL)2Y 1x240 RM/35 64/110 kV | 135 | 0.075 | 0.149 | 0.526 | cs | 240 | 0.00393 | HV
N2XS(FL)2Y 1x300 RM/35 64/110 kV | 144 | 0.06 | 0.144 | 0.588 | cs | 300 | 0.00393 | HV
15-AL1/3-ST1A 0.4 | 11 | 1.8769 | 0.35 | 0.105 | ol | 16 | 0.00403 | LV
24-AL1/4-ST1A 0.4 | 11.25 | 1.2012 | 0.335 | 0.14 | ol | 24 | 0.00403 | LV
48-AL1/8-ST1A 0.4 | 12.2 | 0.5939 | 0.3 | 0.21 | ol | 48 | 0.00403 | LV
94-AL1/15-ST1A 0.4 | 13.2 | 0.306 | 0.29 | 0.35 | ol | 94 | 0.00403 | LV
34-AL1/6-ST1A 10.0 | 9.7 | 0.8342 | 0.36 | 0.17 | ol | 34 | 0.00403 | MV
48-AL1/8-ST1A 10.0 | 10.1 | 0.5939 | 0.35 | 0.21 | ol | 48 | 0.00403 | MV
70-AL1/11-ST1A 10.0 | 10.4 | 0.4132 | 0.339 | 0.29 | ol | 70 | 0.00403 | MV
94-AL1/15-ST1A 10.0 | 10.75 | 0.306 | 0.33 | 0.35 | ol | 94 | 0.00403 | MV
122-AL1/20-ST1A 10.0 | 11.1 | 0.2376 | 0.323 | 0.41 | ol | 122 | 0.00403 | MV
149-AL1/24-ST1A 10.0 | 11.25 | 0.194 | 0.315 | 0.47 | ol | 149 | 0.00403 | MV
34-AL1/6-ST1A 20.0 | 9.15 | 0.8342 | 0.382 | 0.17 | ol | 34 | 0.00403 | MV
48-AL1/8-ST1A 20.0 | 9.5 | 0.5939 | 0.372 | 0.21 | ol | 48 | 0.00403 | MV
70-AL1/11-ST1A 20.0 | 9.7 | 0.4132 | 0.36 | 0.29 | ol | 70 | 0.00403 | MV
94-AL1/15-ST1A 20.0 | 10 | 0.306 | 0.35 | 0.35 | ol | 94 | 0.00403 | MV
122-AL1/20-ST1A 20.0 | 10.3 | 0.2376 | 0.344 | 0.41 | ol | 122 | 0.00403 | MV
149-AL1/24-ST1A 20.0 | 10.5 | 0.194 | 0.337 | 0.47 | ol | 149 | 0.00403 | MV
184-AL1/30-ST1A 20.0 | 10.75 | 0.1571 | 0.33 | 0.535 | ol | 184 | 0.00403 | MV
243-AL1/39-ST1A 20.0 | 11 | 0.1188 | 0.32 | 0.645 | ol | 243 | 0.00403 | MV
48-AL1/8-ST1A 110.0 | 8 | 0.5939 | 0.46 | 0.21 | ol | 48 | 0.00403 | HV
70-AL1/11-ST1A 110.0 | 8.4 | 0.4132 | 0.45 | 0.29 | ol | 70 | 0.00403 | HV
94-AL1/15-ST1A 110.0 | 8.65 | 0.306 | 0.44 | 0.35 | ol | 94 | 0.00403 | HV
122-AL1/20-ST1A 110.0 | 8.5 | 0.2376 | 0.43 | 0.41 | ol | 122 | 0.00403 | HV
149-AL1/24-ST1A 110.0 | 8.75 | 0.194 | 0.41 | 0.47 | ol | 149 | 0.00403 | HV
184-AL1/30-ST1A 110.0 | 8.8 | 0.1571 | 0.4 | 0.535 | ol | 184 | 0.00403 | HV
243-AL1/39-ST1A 110.0 | 9 | 0.1188 | 0.39 | 0.645 | ol | 243 | 0.00403 | HV
305-AL1/39-ST1A 110.0 | 9.2 | 0.0949 | 0.38 | 0.74 | ol | 305 | 0.00403 | HV
490-AL1/64-ST1A 110.0 | 9.75 | 0.059 | 0.37 | 0.96 | ol | 490 | 0.00403 | HV
679-AL1/86-ST1A 110.0 | 9.95 | 0.042 | 0.36 | 1.15 | ol | 679 | 0.00403 | HV
490-AL1/64-ST1A 220.0 | 10 | 0.059 | 0.285 | 0.96 | ol | 490 | 0.00403 | HV
679-AL1/86-ST1A 220.0 | 11.7 | 0.042 | 0.275 | 1.15 | ol | 679 | 0.00403 | HV
490-AL1/64-ST1A 380.0 | 11 | 0.059 | 0.253 | 0.96 | ol | 490 | 0.00403 | HV
679-AL1/86-ST1A 380.0 | 14.6 | 0.042 | 0.25 | 1.15 | ol | 679 | 0.00403 | HV

## trafo_std_types
| i0_percent | pfe_kw | vkr_percent | sn_mva | vn_lv_kv | vn_hv_kv | vk_percent | shift_degree | vector_group | tap_side | tap_neutral | tap_min | tap_max | tap_step_degree | tap_step_percent | tap_phase_shifter
160 MVA 380/110 kV | 0.06 | 60 | 0.25 | 160 | 110 | 380 | 12.2 | 0 | Yy0 | hv | 0 | -9 | 9 | 0 | 1.5 | FALSE
100 MVA 220/110 kV | 0.06 | 55 | 0.26 | 100 | 110 | 220 | 12 | 0 | Yy0 | hv | 0 | -9 | 9 | 0 | 1.5 | FALSE
63 MVA 110/20 kV | 0.04 | 22 | 0.32 | 63 | 20 | 110 | 18 | 150 | YNd5 | hv | 0 | -9 | 9 | 0 | 1.5 | FALSE
40 MVA 110/20 kV | 0.05 | 18 | 0.34 | 40 | 20 | 110 | 16.2 | 150 | YNd5 | hv | 0 | -9 | 9 | 0 | 1.5 | FALSE
25 MVA 110/20 kV | 0.07 | 14 | 0.41 | 25 | 20 | 110 | 12 | 150 | YNd5 | hv | 0 | -9 | 9 | 0 | 1.5 | FALSE
63 MVA 110/10 kV | 0.04 | 22 | 0.32 | 63 | 10 | 110 | 18 | 150 | YNd5 | hv | 0 | -9 | 9 | 0 | 1.5 | FALSE
40 MVA 110/10 kV | 0.05 | 18 | 0.34 | 40 | 10 | 110 | 16.2 | 150 | YNd5 | hv | 0 | -9 | 9 | 0 | 1.5 | FALSE
25 MVA 110/10 kV | 0.07 | 14 | 0.41 | 25 | 10 | 110 | 12 | 150 | YNd5 | hv | 0 | -9 | 9 | 0 | 1.5 | FALSE
0.25 MVA 20/0.4 kV | 0.32 | 0.8 | 1.44 | 0.25 | 0.4 | 20 | 6 | 150 | Yzn5 | hv | 0 | -2 | 2 | 0 | 2.5 | FALSE
0.4 MVA 20/0.4 kV | 0.3375 | 1.35 | 1.425 | 0.4 | 0.4 | 20 | 6 | 150 | Dyn5 | hv | 0 | -2 | 2 | 0 | 2.5 | FALSE
0.63 MVA 20/0.4 kV | 0.2619 | 1.65 | 1.206 | 0.63 | 0.4 | 20 | 6 | 150 | Dyn5 | hv | 0 | -2 | 2 | 0 | 2.5 | FALSE
0.25 MVA 10/0.4 kV | 0.24 | 0.6 | 1.2 | 0.25 | 0.4 | 10 | 4 | 150 | Dyn5 | hv | 0 | -2 | 2 | 0 | 2.5 | FALSE
0.4 MVA 10/0.4 kV | 0.2375 | 0.95 | 1.325 | 0.4 | 0.4 | 10 | 4 | 150 | Dyn5 | hv | 0 | -2 | 2 | 0 | 2.5 | FALSE
0.63 MVA 10/0.4 kV | 0.1873 | 1.18 | 1.0794 | 0.63 | 0.4 | 10 | 4 | 150 | Dyn5 | hv | 0 | -2 | 2 | 0 | 2.5 | FALSE

## trafo3w_std_types
| sn_hv_mva | sn_mv_mva | sn_lv_mva | vn_hv_kv | vn_mv_kv | vn_lv_kv | vk_hv_percent | vk_mv_percent | vk_lv_percent | vkr_hv_percent | vkr_mv_percent | vkr_lv_percent | pfe_kw | i0_percent | shift_mv_degree | shift_lv_degree | vector_group | tap_side | tap_neutral | tap_min | tap_max | tap_step_percent
63/25/38 MVA 110/20/10 kV | 63 | 25 | 38 | 110 | 20 | 10 | 10.4 | 10.4 | 10.4 | 0.28 | 0.32 | 0.35 | 35 | 0.89 | 0 | 0 | YN0yn0yn0 | hv | 0 | -10 | 10 | 1.2
63/25/38 MVA 110/10/10 kV | 63 | 25 | 38 | 110 | 10 | 10 | 10.4 | 10.4 | 10.4 | 0.28 | 0.32 | 0.35 | 35 | 0.89 | 0 | 0 | YN0yn0yn0 | hv | 0 | -10 | 10 | 1.2

## fuse_std_types
| fuse_type | i_rated_a | t_avg | t_min | t_total | x_avg | x_min | x_total
HV 100A | HV 100A | 100 | 0 | [10.0, 3.64, 0.854, 0.281, 0.1, 0.0531, 0.022, 0.01] | [10.0, 4.267, 1.21, 0.403, 0.1, 0.058, 0.022, 0.01] | 0 | [300.0, 350.0, 450.0, 550.0, 700.0, 850.0, 1200.0, 1752.0] | [600.0, 700.0, 900.0, 1150.0, 1665.0, 2000.0, 3000.0, 4313.0]
HV 10A | HV 10A | 10 | 0 | [10.0, 1675.0, 0.344, 0.156, 0.1, 0.0417, 0.0171, 0.01] | [10.0, 1.3, 0.3, 0.155, 0.1, 0.0555, 0.023, 0.01] | 0 | [30.0, 32.0, 35.0, 37.0, 39.0, 50.0, 70.0, 88.0] | [60.0, 70.0, 80.0, 87.0, 94.0, 110.0, 150.0, 216.0]
HV 125A | HV 125A | 125 | 0 | [10.0, 1.82, 0.344, 0.1, 0.0467, 0.0269, 0.01] | [10.0, 2.478, 0.426, 0.1, 0.0427, 0.0211, 0.01] | 0 | [375.0, 500.0, 700.0, 925.0, 1200.0, 1500.0, 2341.0] | [750.0, 1000.0, 1500.0, 2200.0, 3000.0, 4000.0, 5765.0]
HV 160A | HV 160A | 160 | 0 | [10.0, 4.15, 1.03, 0.198, 0.1, 0.051, 0.0172, 0.01] | [10.0, 2.3, 0.734, 0.274, 0.1, 0.046, 0.0177, 0.01] | 0 | [480.0, 550.0, 700.0, 1000.0, 1260.0, 1600.0, 2500.0, 3227.0] | [960.0, 1300.0, 1700.0, 2200.0, 2996.0, 4000.0, 6000.0, 7946.0]
HV 16A | HV 16A | 16 | 0 | [10.0, 0.352, 0.164, 0.1, 0.0649, 0.0342, 0.01] | [10.0, 2.34, 0.722, 0.181, 0.1, 0.055, 0.0296, 0.01] | 0 | [48.0, 60.0, 65.0, 71.0, 80.0, 100.0, 162.0] | [96.0, 110.0, 125.0, 150.0, 168.0, 200.0, 250.0, 398.0]
HV 200A | HV 200A | 200 | 0 | [10.0, 4.267, 1.21, 0.403, 0.1, 0.058, 0.022, 0.01] | [10.0, 3.73, 1.654, 0.328, 0.1, 0.0531, 0.019, 0.01] | 0 | [600.0, 700.0, 900.0, 1150.0, 1665.0, 2000.0, 3000.0, 4313.0] | [1200.0, 1500.0, 1800.0, 2700.0, 3960.0, 5000.0, 7500.0, 10620.0]
HV 20A | HV 20A | 20 | 0 | [10.0, 1.3, 0.3, 0.155, 0.1, 0.0555, 0.023, 0.01] | [10.0, 1.3, 0.161, 0.1, 0.0611, 0.0399, 0.0141, 0.01] | 0 | [60.0, 70.0, 80.0, 87.0, 94.0, 110.0, 150.0, 216.0] | [120.0, 150.0, 200.0, 223.0, 260.0, 300.0, 450.0, 532.0]
HV 25A | HV 25A | 25 | 0 | [10.0, 2.512, 0.833, 0.299, 0.1, 0.0372, 0.0223, 0.01] | [10.0, 3.125, 0.597, 0.198, 0.1, 0.0378, 0.022, 0.01] | 0 | [75.0, 82.0, 90.0, 100.0, 124.0, 170.0, 200.0, 289.0] | [150.0, 170.0, 210.0, 250.0, 294.0, 400.0, 500.0, 711.0]
HV 31.5A | HV 31.5A | 31.5 | 0 | [10.0, 2.34, 0.722, 0.181, 0.1, 0.055, 0.0296, 0.01] | [10.0, 2.84, 0.368, 0.164, 0.1, 0.0621, 0.0378, 0.0195, 0.01] | 0 | [95.0, 110.0, 125.0, 150.0, 165.0, 200.0, 250.0, 390.0] | [189.0, 220.0, 300.0, 350.0, 393.0, 450.0, 530.0, 700.0, 960.0]
HV 40A | HV 40A | 40 | 0 | [10.0, 1.3, 0.161, 0.1, 0.0611, 0.0399, 0.0141, 0.01] | [10.0, 2.05, 0.369, 0.198, 0.1, 0.051, 0.0298, 0.01] | 0 | [120.0, 150.0, 200.0, 223.0, 260.0, 300.0, 450.0, 532.0] | [240.0, 300.0, 400.0, 450.0, 530.0, 650.0, 800.0, 1311.0]
HV 50A | HV 50A | 50 | 0 | [10.0, 3.215, 0.597, 0.198, 0.1, 0.0378, 0.022, 0.01] | [10.0, 3.64, 0.854, 0.281, 0.1, 0.0531, 0.022, 0.01] | 0 | [150.0, 170.0, 210.0, 250.0, 294.0, 400.0, 500.0, 711.0] | [300.0, 350.0, 450.0, 550.0, 700.0, 850.0, 1200.0, 1752.0]
HV 6.3A | HV 6.3A | 6.3 | 0 | [10.0, 1.39, 0.344, 0.168, 0.1, 0.056, 0.0263, 0.01] | [10.0, 1.711, 0.516, 0.198, 0.1, 0.0634, 0.0303, 0.01] | 0 | [19.0, 19.5, 20.4, 20.8, 22.0, 25.0, 32.0, 48.0] | [38.0, 40.0, 43.0, 48.0, 53.0, 60.0, 75.0, 118.0]
HV 63A | HV 63A | 63 | 0 | [10.0, 2.84, 0.368, 0.164, 0.1, 0.0621, 0.0378, 0.0195, 0.01] | [10.0, 1.82, 0.344, 0.1, 0.0467, 0.0269, 0.01] | 0 | [189.0, 220.0, 300.0, 350.0, 393.0, 450.0, 530.0, 700.0, 961.0] | [378.0, 500.0, 700.0, 934.0, 1200.0, 1500.0, 2366.0]
HV 80A | HV 80A | 80 | 0 | [10.0, 2.05, 0.369, 0.198, 0.1, 0.051, 0.0298, 0.01] | [10.0, 4.15, 1.03, 0.198, 0.1, 0.051, 0.0172, 0.01] | 0 | [240.0, 300.0, 400.0, 450.0, 530.0, 650.0, 800.0, 1311.0] | [480.0, 550.0, 700.0, 1000.0, 1260.0, 1600.0, 2500.0, 3227.0]
Siemens NH-1-100 | Siemens NH-1-100 | 100 | [5400.0, 2000.0, 400.0, 20.0, 1.0, 0.2, 0.012, 0.004] | 0 | 0 | [150.0, 190.0, 250.0, 430.0, 900.0, 1250.0, 2700.0, 3600.0] | 0 | 0
Siemens NH-1-125 | Siemens NH-1-125 | 125 | [4800.0, 120.0, 7.0, 0.1, 0.004] | 0 | 0 | [180.0, 400.0, 740.0, 2000.0, 4250.0] | 0 | 0
Siemens NH-1-16 | Siemens NH-1-16 | 16 | [4000.0, 400.0, 2.0, 0.1, 0.04, 0.01] | 0 | 0 | [26.0, 35.0, 75.0, 150.0, 200.0, 300.0] | 0 | 0
Siemens NH-1-160 | Siemens NH-1-160 | 160 | [4800.0, 120.0, 7.0, 0.1, 0.004] | 0 | 0 | [210.0, 500.0, 900.0, 2300.0, 5000.0] | 0 | 0
Siemens NH-1-25 | Siemens NH-1-25 | 25 | [4000.0, 1000.0, 10.0, 0.2, 0.02, 0.01] | 0 | 0 | [40.0, 50.0, 100.0, 210.0, 400.0, 500.0] | 0 | 0
Siemens NH-1-50 | Siemens NH-1-50 | 50 | [4000.0, 40.0, 4.0, 1.0, 0.02, 0.01] | 0 | 0 | [86.0, 200.0, 300.0, 400.0, 1000.0, 1280.0] | 0 | 0
Siemens NH-1-63 | Siemens NH-1-63 | 63 | [4000.0, 100.0, 10.0, 2.0, 0.04, 0.01] | 0 | 0 | [100.0, 200.0, 300.0, 400.0, 1000.0, 1500.0] | 0 | 0
Siemens NH-1-80 | Siemens NH-1-80 | 80 | [4800.0, 120.0, 7.0, 0.1, 0.01] | 0 | 0 | [150.58, 250.0, 450.0, 1150.0, 2470.0] | 0 | 0
Siemens NH-2-1000 | Siemens NH-2-1000 | 1000 | [4800.0, 120.0, 7.0, 0.1, 0.004] | 0 | 0 | [1900.0, 3500.0, 8400.0, 24000.0, 52000.0] | 0 | 0
Siemens NH-2-200 | Siemens NH-2-200 | 200 | [4800.0, 120.0, 7.0, 0.1, 0.004] | 0 | 0 | [280.0, 650.0, 1200.0, 3000.0, 7000.0] | 0 | 0
Siemens NH-2-224 | Siemens NH-2-224 | 224 | [4800.0, 120.0, 7.0, 0.2, 0.04, 0.004] | 0 | 0 | [400.0, 750.0, 1453.0, 3025.0, 4315.0, 7600.0] | 0 | 0
Siemens NH-2-250 | Siemens NH-2-250 | 250 | [4800.0, 120.0, 7.0, 0.1, 0.004] | 0 | 0 | [450.0, 800.0, 1650.0, 4000.0, 8500.0] | 0 | 0
Siemens NH-2-315 | Siemens NH-2-315 | 315 | [4800.0, 120.0, 7.0, 0.1, 0.004] | 0 | 0 | [550.0, 920.0, 1900.0, 5000.0, 11000.0] | 0 | 0
Siemens NH-2-355 | Siemens NH-2-355 | 355 | [4800.0, 120.0, 6.0, 0.1, 0.004] | 0 | 0 | [650.0, 1116.27, 2350.0, 5840.0, 12790.0] | 0 | 0
Siemens NH-2-400 | Siemens NH-2-400 | 400 | [4800.0, 120.0, 7.0, 0.1, 0.004] | 0 | 0 | [720.0, 1350.0, 2800.0, 6500.0, 15000.0] | 0 | 0
Siemens NH-2-425 | Siemens NH-2-425 | 425 | [4800.0, 120.0, 7.0, 0.1, 0.004] | 0 | 0 | [850.0, 1500.0, 3050.0, 7500.0, 16500.0] | 0 | 0
Siemens NH-2-630 | Siemens NH-2-630 | 630 | [4800.0, 120.0, 7.0, 0.1, 0.004] | 0 | 0 | [1200.0, 2000.0, 4800.0, 12000.0, 26000.0] | 0 | 0

## dtypes
| element | column | dtype
0 | bus | name | object
1 | bus | vn_kv | float64
2 | bus | type | object
3 | bus | zone | object
4 | bus | in_service | bool
5 | load | name | object
6 | load | bus | uint32
7 | load | p_mw | float64
8 | load | q_mvar | float64
9 | load | const_z_percent | float64
10 | load | const_i_percent | float64
11 | load | sn_mva | float64
12 | load | scaling | float64
13 | load | in_service | bool
14 | load | type | object
15 | ext_grid | name | object
16 | ext_grid | bus | uint32
17 | ext_grid | vm_pu | float64
18 | ext_grid | va_degree | float64
19 | ext_grid | slack_weight | float64
20 | ext_grid | in_service | bool
21 | line | name | object
22 | line | std_type | object
23 | line | from_bus | uint32
24 | line | to_bus | uint32
25 | line | length_km | float64
26 | line | r_ohm_per_km | float64
27 | line | x_ohm_per_km | float64
28 | line | c_nf_per_km | float64
29 | line | g_us_per_km | float64
30 | line | max_i_ka | float64
31 | line | df | float64
32 | line | parallel | uint32
33 | line | type | object
34 | line | in_service | bool
35 | trafo | name | object
36 | trafo | std_type | object
37 | trafo | hv_bus | uint32
38 | trafo | lv_bus | uint32
39 | trafo | sn_mva | float64
40 | trafo | vn_hv_kv | float64
41 | trafo | vn_lv_kv | float64
42 | trafo | vk_percent | float64
43 | trafo | vkr_percent | float64
44 | trafo | pfe_kw | float64
45 | trafo | i0_percent | float64
46 | trafo | shift_degree | float64
47 | trafo | tap_side | object
48 | trafo | tap_neutral | int32
49 | trafo | tap_min | int32
50 | trafo | tap_max | int32
51 | trafo | tap_step_percent | float64
52 | trafo | tap_step_degree | float64
53 | trafo | tap_pos | int32
54 | trafo | tap_phase_shifter | bool
55 | trafo | parallel | uint32
56 | trafo | df | float64
57 | trafo | in_service | bool
58 | line_geodata | coords | object
59 | bus_geodata | x | float64
60 | bus_geodata | y | float64
61 | bus_geodata | coords | object

## parameters
| version | format_version | converged | OPF_converged | name | f_hz | sn_mva
0 | 2.14.6 | 2.14.0 | FALSE | FALSE |  | 50 | 1