## bus
| name | vn_kv | type | zone | in_service
0 | bus_LV_5729-2_1_2_node_22 | 0.4 | n |  | TRUE
1 | bus_LV_5729-2_1_2_node_23 | 0.4 | n |  | TRUE
2 | bus_LV_5729-2_1_2_node_24 | 0.4 | n |  | TRUE
3 | bus_LV_5729-2_1_2_node_25 | 0.4 | n |  | TRUE
4 | bus_LV_5729-2_1_2_node_26 | 0.4 | n |  | TRUE
5 | bus_LV_5729-2_1_2_node_27 | 0.4 | n |  | TRUE
6 | bus_LV_5729-2_1_2_node_28 | 0.4 | n |  | TRUE
7 | bus_LV_5729-2_1_2_node_33 | 0.4 | n |  | TRUE
8 | bus_LV_5729-2_1_2_node_31 | 0.4 | n |  | TRUE
9 | bus_LV_5729-2_1_2_node_50 | 0.4 | n |  | TRUE
10 | bus_LV_5729-2_1_2_node_47 | 0.4 | n |  | TRUE
11 | bus_LV_5729-2_1_2_node_29 | 0.4 | n |  | TRUE
12 | bus_LV_5729-2_1_2_node_30 | 0.4 | n |  | TRUE
13 | bus_LV_5729-2_1_2_node_32 | 0.4 | n |  | TRUE
14 | bus_LV_5729-2_1_2_node_34 | 0.4 | n |  | TRUE
15 | bus_LV_5729-2_1_2_node_35 | 0.4 | n |  | TRUE
16 | bus_LV_5729-2_1_2_node_71 | 0.4 | n |  | TRUE
17 | bus_LV_5729-2_1_2_node_74 | 0.4 | n |  | TRUE
18 | bus_LV_5729-2_1_2_node_113 | 0.4 | n |  | TRUE
19 | bus_LV_5729-2_1_2_node_36 | 0.4 | n |  | TRUE
20 | bus_LV_5729-2_1_2_node_37 | 0.4 | n |  | TRUE
21 | bus_LV_5729-2_1_2_node_38 | 0.4 | n |  | TRUE
22 | bus_LV_5729-2_1_2_node_39 | 0.4 | n |  | TRUE
23 | bus_LV_5729-2_1_2_node_40 | 0.4 | n |  | TRUE
24 | bus_LV_5729-2_1_2_node_41 | 0.4 | n |  | TRUE
25 | bus_LV_5729-2_1_2_node_75 | 0.4 | n |  | TRUE
26 | bus_LV_5729-2_1_2_node_44 | 0.4 | n |  | TRUE
27 | bus_LV_5729-2_1_2_node_42 | 0.4 | n |  | TRUE
28 | bus_LV_5729-2_1_2_node_43 | 0.4 | n |  | TRUE
29 | bus_LV_5729-2_1_2_node_45 | 0.4 | n |  | TRUE
30 | bus_LV_5729-2_1_2_node_46 | 0.4 | n |  | TRUE
31 | bus_LV_5729-2_1_2_node_82 | 0.4 | n |  | TRUE
32 | bus_LV_5729-2_1_2_node_48 | 0.4 | n |  | TRUE
33 | bus_LV_5729-2_1_2_node_49 | 0.4 | n |  | TRUE
34 | bus_LV_5729-2_1_2_node_51 | 0.4 | n |  | TRUE
35 | bus_LV_5729-2_1_2_node_52 | 0.4 | n |  | TRUE
36 | bus_LV_5729-2_1_2_node_134 | 0.4 | n |  | TRUE
37 | bus_LV_5729-2_1_2_node_55 | 0.4 | n |  | TRUE
38 | bus_LV_5729-2_1_2_node_53 | 0.4 | n |  | TRUE
39 | bus_LV_5729-2_1_2_node_54 | 0.4 | n |  | TRUE
40 | bus_LV_5729-2_1_2_node_56 | 0.4 | n |  | TRUE
41 | bus_LV_5729-2_1_2_node_57 | 0.4 | n |  | TRUE
42 | bus_LV_5729-2_1_2_node_58 | 0.4 | n |  | TRUE
43 | bus_LV_5729-2_1_2_node_59 | 0.4 | n |  | TRUE
44 | bus_LV_5729-2_1_2_node_60 | 0.4 | n |  | TRUE
45 | bus_LV_5729-2_1_2_node_64 | 0.4 | n |  | TRUE
46 | bus_LV_5729-2_1_2_node_61 | 0.4 | n |  | TRUE
47 | bus_LV_5729-2_1_2_node_62 | 0.4 | n |  | TRUE
48 | bus_LV_5729-2_1_2_node_63 | 0.4 | n |  | TRUE
49 | bus_LV_5729-2_1_2_node_65 | 0.4 | n |  | TRUE
50 | bus_LV_5729-2_1_2_node_66 | 0.4 | n |  | TRUE
51 | bus_LV_5729-2_1_2_node_67 | 0.4 | n |  | TRUE
52 | bus_LV_5729-2_1_2_node_68 | 0.4 | n |  | TRUE
53 | bus_LV_5729-2_1_2_node_69 | 0.4 | n |  | TRUE
54 | bus_LV_5729-2_1_2_node_70 | 0.4 | n |  | TRUE
55 | bus_LV_5729-2_1_2_node_73 | 0.4 | n |  | TRUE
56 | bus_LV_5729-2_1_2_node_76 | 0.4 | n |  | TRUE
57 | bus_LV_5729-2_1_2_node_72 | 0.4 | n |  | TRUE
58 | bus_LV_5729-2_1_2_node_103 | 0.4 | n |  | TRUE
59 | bus_LV_5729-2_1_2_node_102 | 0.4 | n |  | TRUE
60 | bus_LV_5729-2_1_2_node_80 | 0.4 | n |  | TRUE
61 | bus_LV_5729-2_1_2_node_77 | 0.4 | n |  | TRUE
62 | bus_LV_5729-2_1_2_node_78 | 0.4 | n |  | TRUE
63 | bus_LV_5729-2_1_2_node_79 | 0.4 | n |  | TRUE
64 | bus_LV_5729-2_1_2_node_81 | 0.4 | n |  | TRUE
65 | bus_LV_5729-2_1_2_node_90 | 0.4 | n |  | TRUE
66 | bus_LV_5729-2_1_2_node_88 | 0.4 | n |  | TRUE
67 | bus_LV_5729-2_1_2_node_83 | 0.4 | n |  | TRUE
68 | bus_LV_5729-2_1_2_node_215 | 0.4 | n |  | TRUE
69 | bus_LV_5729-2_1_2_node_84 | 0.4 | n |  | TRUE
70 | bus_LV_5729-2_1_2_node_85 | 0.4 | n |  | TRUE
71 | bus_LV_5729-2_1_2_node_86 | 0.4 | n |  | TRUE
72 | bus_LV_5729-2_1_2_node_87 | 0.4 | n |  | TRUE
73 | bus_LV_5729-2_1_2_node_95 | 0.4 | n |  | TRUE
74 | bus_LV_5729-2_1_2_node_92 | 0.4 | n |  | TRUE
75 | bus_LV_5729-2_1_2_node_91 | 0.4 | n |  | TRUE
76 | bus_LV_5729-2_1_2_node_93 | 0.4 | n |  | TRUE
77 | bus_LV_5729-2_1_2_node_94 | 0.4 | n |  | TRUE
78 | bus_LV_5729-2_1_2_node_128 | 0.4 | n |  | TRUE
79 | bus_LV_5729-2_1_2_node_131 | 0.4 | n |  | TRUE
80 | bus_LV_5729-2_1_2_node_132 | 0.4 | n |  | TRUE
81 | bus_LV_5729-2_1_2_node_133 | 0.4 | n |  | TRUE
82 | bus_MV_453_0_node_135 | 20 | n |  | TRUE

## load
| name | bus | p_mw | q_mvar | const_z_percent | const_i_percent | sn_mva | scaling | in_service | type
0 | LV_5729-2_1_2_load_22 | 0 | 0.00333 | 0.00083458 | 0 | 0 |  | 1 | TRUE | wye
1 | LV_5729-2_1_2_load_23 | 1 | 0.004502 | 0.0011283 | 0 | 0 |  | 1 | TRUE | wye
2 | LV_5729-2_1_2_load_25 | 3 | 0.0034975 | 0.00087656 | 0 | 0 |  | 1 | TRUE | wye
3 | LV_5729-2_1_2_load_28 | 6 | 0.0039697 | 0.0009949 | 0 | 0 |  | 1 | TRUE | wye
4 | LV_5729-2_1_2_load_33 | 7 | 0.003729 | 0.00093459 | 0 | 0 |  | 1 | TRUE | wye
5 | LV_5729-2_1_2_load_31 | 8 | 0.0025536 | 0.00064 | 0 | 0 |  | 1 | TRUE | wye
6 | LV_5729-2_1_2_load_50 | 9 | 0.0034155 | 0.00085601 | 0 | 0 |  | 1 | TRUE | wye
7 | LV_5729-2_1_2_load_47 | 10 | 0.0025428 | 0.00063728 | 0 | 0 |  | 1 | TRUE | wye
8 | LV_5729-2_1_2_load_29 | 11 | 0.0032316 | 0.00080991 | 0 | 0 |  | 1 | TRUE | wye
9 | LV_5729-2_1_2_load_30 | 12 | 0.0075763 | 0.0018988 | 0 | 0 |  | 1 | TRUE | wye
10 | LV_5729-2_1_2_load_35 | 15 | 0.0025256 | 0.00063299 | 0 | 0 |  | 1 | TRUE | wye
11 | LV_5729-2_1_2_load_71 | 16 | 0.0052893 | 0.0013256 | 0 | 0 |  | 1 | TRUE | wye
12 | LV_5729-2_1_2_load_74 | 17 | 0.0034108 | 0.00085483 | 0 | 0 |  | 1 | TRUE | wye
13 | LV_5729-2_1_2_load_113 | 18 | 0.0014026 | 0.00035152 | 0 | 0 |  | 1 | TRUE | wye
14 | LV_5729-2_1_2_load_36 | 19 | 0.0039699 | 0.00099496 | 0 | 0 |  | 1 | TRUE | wye
15 | LV_5729-2_1_2_load_37 | 20 | 0.002724 | 0.00068269 | 0 | 0 |  | 1 | TRUE | wye
16 | LV_5729-2_1_2_load_40 | 23 | 0.0028434 | 0.00071263 | 0 | 0 |  | 1 | TRUE | wye
17 | LV_5729-2_1_2_load_41 | 24 | 0.0030902 | 0.00077448 | 0 | 0 |  | 1 | TRUE | wye
18 | LV_5729-2_1_2_load_75 | 25 | 0.0063021 | 0.0015794 | 0 | 0 |  | 1 | TRUE | wye
19 | LV_5729-2_1_2_load_44 | 26 | 0.00093366 | 0.000234 | 0 | 0 |  | 1 | TRUE | wye
20 | LV_5729-2_1_2_load_42 | 27 | 0.0032218 | 0.00080747 | 0 | 0 |  | 1 | TRUE | wye
21 | LV_5729-2_1_2_load_45 | 29 | 0.0049556 | 0.001242 | 0 | 0 |  | 1 | TRUE | wye
22 | LV_5729-2_1_2_load_46 | 30 | 0.0032971 | 0.00082634 | 0 | 0 |  | 1 | TRUE | wye
23 | LV_5729-2_1_2_load_48 | 32 | 0.0044869 | 0.0011245 | 0 | 0 |  | 1 | TRUE | wye
24 | LV_5729-2_1_2_load_51 | 34 | 0.003653 | 0.00091552 | 0 | 0 |  | 1 | TRUE | wye
25 | LV_5729-2_1_2_load_52 | 35 | 0.0038337 | 0.00096081 | 0 | 0 |  | 1 | TRUE | wye
26 | LV_5729-2_1_2_load_134 | 36 | 0.0022085 | 0.00055351 | 0 | 0 |  | 1 | TRUE | wye
27 | LV_5729-2_1_2_load_53 | 38 | 0.0044891 | 0.0011251 | 0 | 0 |  | 1 | TRUE | wye
28 | LV_5729-2_1_2_load_54 | 39 | 0.0055149 | 0.0013822 | 0 | 0 |  | 1 | TRUE | wye
29 | LV_5729-2_1_2_load_56 | 40 | 0.0038778 | 0.00097187 | 0 | 0 |  | 1 | TRUE | wye
30 | LV_5729-2_1_2_load_57 | 41 | 0.0026503 | 0.00066424 | 0 | 0 |  | 1 | TRUE | wye
31 | LV_5729-2_1_2_load_58 | 42 | 0.0024652 | 0.00061785 | 0 | 0 |  | 1 | TRUE | wye
32 | LV_5729-2_1_2_load_59 | 43 | 0.0030346 | 0.00076055 | 0 | 0 |  | 1 | TRUE | wye
33 | LV_5729-2_1_2_load_64 | 45 | 0.0046738 | 0.0011714 | 0 | 0 |  | 1 | TRUE | wye
34 | LV_5729-2_1_2_load_61 | 46 | 0.0023183 | 0.00058102 | 0 | 0 |  | 1 | TRUE | wye
35 | LV_5729-2_1_2_load_62 | 47 | 0.001948 | 0.00048821 | 0 | 0 |  | 1 | TRUE | wye
36 | LV_5729-2_1_2_load_63 | 48 | 0.0015996 | 0.00040091 | 0 | 0 |  | 1 | TRUE | wye
37 | LV_5729-2_1_2_load_66 | 50 | 0.0022266 | 0.00055803 | 0 | 0 |  | 1 | TRUE | wye
38 | LV_5729-2_1_2_load_67 | 51 | 0.0038109 | 0.0009551 | 0 | 0 |  | 1 | TRUE | wye
39 | LV_5729-2_1_2_load_68 | 52 | 0.0068562 | 0.0017183 | 0 | 0 |  | 1 | TRUE | wye
40 | LV_5729-2_1_2_load_70 | 54 | 0.0057869 | 0.0014503 | 0 | 0 |  | 1 | TRUE | wye
41 | LV_5729-2_1_2_load_76 | 56 | 0.0040064 | 0.0010041 | 0 | 0 |  | 1 | TRUE | wye
42 | LV_5729-2_1_2_load_103 | 58 | 0.00379 | 0.00094987 | 0 | 0 |  | 1 | TRUE | wye
43 | LV_5729-2_1_2_load_102 | 59 | 0.0092133 | 0.0023091 | 0 | 0 |  | 1 | TRUE | wye
44 | LV_5729-2_1_2_load_77 | 61 | 0.0070047 | 0.0017555 | 0 | 0 |  | 1 | TRUE | wye
45 | LV_5729-2_1_2_load_78 | 62 | 0.002724 | 0.00068269 | 0 | 0 |  | 1 | TRUE | wye
46 | LV_5729-2_1_2_load_79 | 63 | 0.0013237 | 0.00033176 | 0 | 0 |  | 1 | TRUE | wye
47 | LV_5729-2_1_2_load_81 | 64 | 0.0054157 | 0.0013573 | 0 | 0 |  | 1 | TRUE | wye
48 | LV_5729-2_1_2_load_90 | 65 | 0.0034561 | 0.00086618 | 0 | 0 |  | 1 | TRUE | wye
49 | LV_5729-2_1_2_load_215 | 68 | 0.0030614 | 0.00076727 | 0 | 0 |  | 1 | TRUE | wye
50 | LV_5729-2_1_2_load_84 | 69 | 0.0018363 | 0.00046023 | 0 | 0 |  | 1 | TRUE | wye
51 | LV_5729-2_1_2_load_85 | 70 | 0.0011203 | 0.00028076 | 0 | 0 |  | 1 | TRUE | wye
52 | LV_5729-2_1_2_load_95 | 73 | 0.00089017 | 0.0002231 | 0 | 0 |  | 1 | TRUE | wye
53 | LV_5729-2_1_2_load_92 | 74 | 0.002146 | 0.00053783 | 0 | 0 |  | 1 | TRUE | wye
54 | LV_5729-2_1_2_load_91 | 75 | 0.0034576 | 0.00086655 | 0 | 0 |  | 1 | TRUE | wye
55 | LV_5729-2_1_2_load_93 | 76 | 0.00070301 | 0.00017619 | 0 | 0 |  | 1 | TRUE | wye
56 | LV_5729-2_1_2_load_94 | 77 | 0.0027571 | 0.00069099 | 0 | 0 |  | 1 | TRUE | wye
57 | LV_5729-2_1_2_load_128 | 78 | 0.0053327 | 0.0013365 | 0 | 0 |  | 1 | TRUE | wye
58 | LV_5729-2_1_2_load_132 | 80 | 0.0035321 | 0.00088523 | 0 | 0 |  | 1 | TRUE | wye
59 | LV_5729-2_1_2_load_133 | 81 | 0.0028864 | 0.00072339 | 0 | 0 |  | 1 | TRUE | wye

## ext_grid
| name | bus | vm_pu | va_degree | slack_weight | in_service
0 |  | 23 | 1 | 0 | 1 | TRUE

## line
| name | std_type | from_bus | to_bus | length_km | r_ohm_per_km | x_ohm_per_km | c_nf_per_km | g_us_per_km | max_i_ka | df | parallel | type | in_service
0 | LV_5729-2_1_2_line_0 |  | 0 | 1 | 0.031706 | 0.125 | 0.08 | 261 | 0 | 0.364 | 1 | 1 | cs | TRUE
1 | LV_5729-2_1_2_line_1 |  | 0 | 2 | 0.018509 | 0.125 | 0.08 | 261 | 0 | 0.364 | 1 | 1 | cs | TRUE
2 | LV_5729-2_1_2_line_2 |  | 1 | 3 | 0.024824 | 0.125 | 0.08 | 261 | 0 | 0.364 | 1 | 1 | cs | TRUE
3 | LV_5729-2_1_2_line_3 |  | 2 | 4 | 0.049753 | 0.125 | 0.08 | 261 | 0 | 0.364 | 1 | 1 | cs | TRUE
4 | LV_5729-2_1_2_line_4 |  | 2 | 5 | 0.018636 | 0.125 | 0.08 | 261 | 0 | 0.364 | 1 | 1 | cs | TRUE
5 | LV_5729-2_1_2_line_5 |  | 3 | 6 | 0.027682 | 0.125 | 0.08 | 261 | 0 | 0.364 | 1 | 1 | cs | TRUE
6 | LV_5729-2_1_2_line_6 |  | 4 | 7 | 0.030116 | 0.125 | 0.08 | 261 | 0 | 0.364 | 1 | 1 | cs | TRUE
7 | LV_5729-2_1_2_line_7 |  | 4 | 8 | 0.012202 | 0.125 | 0.08 | 261 | 0 | 0.364 | 1 | 1 | cs | TRUE
8 | LV_5729-2_1_2_line_8 |  | 5 | 9 | 0.025682 | 0.125 | 0.08 | 261 | 0 | 0.364 | 1 | 1 | cs | TRUE
9 | LV_5729-2_1_2_line_9 |  | 5 | 10 | 0.0063045 | 0.125 | 0.08 | 261 | 0 | 0.364 | 1 | 1 | cs | TRUE
10 | LV_5729-2_1_2_line_10 |  | 6 | 11 | 0.026694 | 0.125 | 0.08 | 261 | 0 | 0.364 | 1 | 1 | cs | TRUE
11 | LV_5729-2_1_2_line_11 |  | 8 | 13 | 0.0023375 | 0.125 | 0.08 | 261 | 0 | 0.364 | 1 | 1 | cs | TRUE
12 | LV_5729-2_1_2_line_12 |  | 9 | 36 | 0.017362 | 0.125 | 0.08 | 261 | 0 | 0.364 | 1 | 1 | cs | TRUE
13 | LV_5729-2_1_2_line_13 |  | 10 | 32 | 0.032787 | 0.125 | 0.08 | 261 | 0 | 0.364 | 1 | 1 | cs | TRUE
14 | LV_5729-2_1_2_line_14 |  | 11 | 12 | 0.015658 | 0.125 | 0.08 | 261 | 0 | 0.364 | 1 | 1 | cs | TRUE
15 | LV_5729-2_1_2_line_15 |  | 13 | 14 | 0.015178 | 0.125 | 0.08 | 261 | 0 | 0.364 | 1 | 1 | cs | TRUE
16 | LV_5729-2_1_2_line_16 |  | 13 | 15 | 0.03522 | 0.125 | 0.08 | 261 | 0 | 0.364 | 1 | 1 | cs | TRUE
17 | LV_5729-2_1_2_line_17 |  | 14 | 16 | 0.026745 | 0.125 | 0.08 | 261 | 0 | 0.364 | 1 | 1 | cs | TRUE
18 | LV_5729-2_1_2_line_18 |  | 14 | 17 | 0.061059 | 0.125 | 0.08 | 261 | 0 | 0.364 | 1 | 2 | cs | TRUE
19 | LV_5729-2_1_2_line_19 |  | 15 | 18 | 0.020512 | 0.125 | 0.08 | 261 | 0 | 0.364 | 1 | 1 | cs | TRUE
20 | LV_5729-2_1_2_line_20 |  | 16 | 53 | 0.0082677 | 0.125 | 0.08 | 261 | 0 | 0.364 | 1 | 1 | cs | TRUE
21 | LV_5729-2_1_2_line_21 |  | 17 | 24 | 0.010842 | 0.125 | 0.08 | 261 | 0 | 0.364 | 1 | 2 | cs | TRUE
22 | LV_5729-2_1_2_line_22 |  | 19 | 20 | 0.0027292 | 0.125 | 0.08 | 261 | 0 | 0.364 | 1 | 1 | cs | TRUE
23 | LV_5729-2_1_2_line_23 |  | 19 | 21 | 0.021071 | 0.125 | 0.08 | 261 | 0 | 0.364 | 1 | 1 | cs | TRUE
24 | LV_5729-2_1_2_line_24 |  | 20 | 22 | 0.045459 | 0.125 | 0.08 | 261 | 0 | 0.364 | 1 | 1 | cs | TRUE
25 | LV_5729-2_1_2_line_25 |  | 21 | 23 | 0.019049 | 0.125 | 0.08 | 261 | 0 | 0.364 | 1 | 2 | cs | TRUE
26 | LV_5729-2_1_2_line_26 |  | 21 | 24 | 0.007432 | 0.125 | 0.08 | 261 | 0 | 0.364 | 1 | 2 | cs | TRUE
27 | LV_5729-2_1_2_line_27 |  | 22 | 25 | 0.019104 | 0.125 | 0.08 | 261 | 0 | 0.364 | 1 | 1 | cs | TRUE
28 | LV_5729-2_1_2_line_28 |  | 22 | 26 | 0.02439 | 0.125 | 0.08 | 261 | 0 | 0.364 | 1 | 1 | cs | TRUE
29 | LV_5729-2_1_2_line_29 |  | 26 | 27 | 0.021408 | 0.125 | 0.08 | 261 | 0 | 0.364 | 1 | 1 | cs | TRUE
30 | LV_5729-2_1_2_line_30 |  | 27 | 28 | 0.023522 | 0.125 | 0.08 | 261 | 0 | 0.364 | 1 | 1 | cs | TRUE
31 | LV_5729-2_1_2_line_31 |  | 28 | 29 | 0.029503 | 0.125 | 0.08 | 261 | 0 | 0.364 | 1 | 1 | cs | TRUE
32 | LV_5729-2_1_2_line_32 |  | 28 | 30 | 0.017505 | 0.125 | 0.08 | 261 | 0 | 0.364 | 1 | 1 | cs | TRUE
33 | LV_5729-2_1_2_line_33 |  | 30 | 31 | 0.033103 | 0.125 | 0.08 | 261 | 0 | 0.364 | 1 | 1 | cs | TRUE
34 | LV_5729-2_1_2_line_34 |  | 31 | 67 | 0.021201 | 0.125 | 0.08 | 261 | 0 | 0.364 | 1 | 1 | cs | TRUE
35 | LV_5729-2_1_2_line_35 |  | 32 | 33 | 0.019382 | 0.125 | 0.08 | 261 | 0 | 0.364 | 1 | 1 | cs | TRUE
36 | LV_5729-2_1_2_line_36 |  | 33 | 34 | 0.017946 | 0.125 | 0.08 | 261 | 0 | 0.364 | 1 | 1 | cs | TRUE
37 | LV_5729-2_1_2_line_37 |  | 33 | 35 | 0.049887 | 0.125 | 0.08 | 261 | 0 | 0.364 | 1 | 1 | cs | TRUE
38 | LV_5729-2_1_2_line_38 |  | 35 | 37 | 0.029913 | 0.125 | 0.08 | 261 | 0 | 0.364 | 1 | 1 | cs | TRUE
39 | LV_5729-2_1_2_line_39 |  | 36 | 81 | 0.018174 | 0.125 | 0.08 | 261 | 0 | 0.364 | 1 | 1 | cs | TRUE
40 | LV_5729-2_1_2_line_40 |  | 37 | 40 | 0.01163 | 0.125 | 0.08 | 261 | 0 | 0.364 | 1 | 1 | cs | TRUE
41 | LV_5729-2_1_2_line_41 |  | 37 | 38 | 0.019095 | 0.125 | 0.08 | 261 | 0 | 0.364 | 1 | 1 | cs | TRUE
42 | LV_5729-2_1_2_line_42 |  | 38 | 39 | 0.018921 | 0.125 | 0.08 | 261 | 0 | 0.364 | 1 | 1 | cs | TRUE
43 | LV_5729-2_1_2_line_43 |  | 40 | 41 | 0.0054992 | 0.125 | 0.08 | 261 | 0 | 0.364 | 1 | 1 | cs | TRUE
44 | LV_5729-2_1_2_line_44 |  | 41 | 42 | 0.028738 | 0.125 | 0.08 | 261 | 0 | 0.364 | 1 | 1 | cs | TRUE
45 | LV_5729-2_1_2_line_45 |  | 42 | 43 | 0.0079782 | 0.125 | 0.08 | 261 | 0 | 0.364 | 1 | 1 | cs | TRUE
46 | LV_5729-2_1_2_line_46 |  | 43 | 44 | 0.015146 | 0.125 | 0.08 | 261 | 0 | 0.364 | 1 | 1 | cs | TRUE
47 | LV_5729-2_1_2_line_47 |  | 44 | 45 | 0.040122 | 0.125 | 0.08 | 261 | 0 | 0.364 | 1 | 1 | cs | TRUE
48 | LV_5729-2_1_2_line_48 |  | 44 | 46 | 0.017959 | 0.125 | 0.08 | 261 | 0 | 0.364 | 1 | 1 | cs | TRUE
49 | LV_5729-2_1_2_line_49 |  | 46 | 47 | 0.0014005 | 0.125 | 0.08 | 261 | 0 | 0.364 | 1 | 1 | cs | TRUE
50 | LV_5729-2_1_2_line_50 |  | 47 | 48 | 0.025633 | 0.125 | 0.08 | 261 | 0 | 0.364 | 1 | 1 | cs | TRUE
51 | LV_5729-2_1_2_line_51 |  | 48 | 49 | 0.020969 | 0.125 | 0.08 | 261 | 0 | 0.364 | 1 | 1 | cs | TRUE
52 | LV_5729-2_1_2_line_52 |  | 49 | 50 | 0.044892 | 0.125 | 0.08 | 261 | 0 | 0.364 | 1 | 1 | cs | TRUE
53 | LV_5729-2_1_2_line_53 |  | 51 | 52 | 0.0045837 | 0.125 | 0.08 | 261 | 0 | 0.364 | 1 | 1 | cs | TRUE
54 | LV_5729-2_1_2_line_54 |  | 51 | 53 | 0.015545 | 0.125 | 0.08 | 261 | 0 | 0.364 | 1 | 1 | cs | TRUE
55 | LV_5729-2_1_2_line_55 |  | 52 | 54 | 0.029179 | 0.125 | 0.08 | 261 | 0 | 0.364 | 1 | 1 | cs | TRUE
56 | LV_5729-2_1_2_line_56 |  | 53 | 55 | 0.039909 | 0.125 | 0.08 | 261 | 0 | 0.364 | 1 | 1 | cs | TRUE
57 | LV_5729-2_1_2_line_57 |  | 54 | 56 | 0.017541 | 0.125 | 0.08 | 261 | 0 | 0.364 | 1 | 1 | cs | TRUE
58 | LV_5729-2_1_2_line_58 |  | 55 | 60 | 0.010299 | 0.125 | 0.08 | 261 | 0 | 0.364 | 1 | 1 | cs | TRUE
59 | LV_5729-2_1_2_line_59 |  | 55 | 61 | 0.027077 | 0.125 | 0.08 | 261 | 0 | 0.364 | 1 | 1 | cs | TRUE
60 | LV_5729-2_1_2_line_60 |  | 57 | 58 | 0.011289 | 0.125 | 0.08 | 261 | 0 | 0.364 | 1 | 1 | cs | TRUE
61 | LV_5729-2_1_2_line_61 |  | 57 | 59 | 0.014212 | 0.125 | 0.08 | 261 | 0 | 0.364 | 1 | 1 | cs | TRUE
62 | LV_5729-2_1_2_line_62 |  | 59 | 60 | 0.015884 | 0.125 | 0.08 | 261 | 0 | 0.364 | 1 | 1 | cs | TRUE
63 | LV_5729-2_1_2_line_63 |  | 60 | 66 | 0.040521 | 0.125 | 0.08 | 261 | 0 | 0.364 | 1 | 1 | cs | TRUE
64 | LV_5729-2_1_2_line_64 |  | 61 | 62 | 0.040009 | 0.125 | 0.08 | 261 | 0 | 0.364 | 1 | 1 | cs | TRUE
65 | LV_5729-2_1_2_line_65 |  | 62 | 63 | 0.034903 | 0.125 | 0.08 | 261 | 0 | 0.364 | 1 | 1 | cs | TRUE
66 | LV_5729-2_1_2_line_66 |  | 63 | 64 | 0.025705 | 0.125 | 0.08 | 261 | 0 | 0.364 | 1 | 1 | cs | TRUE
67 | LV_5729-2_1_2_line_67 |  | 63 | 65 | 0.045755 | 0.125 | 0.08 | 261 | 0 | 0.364 | 1 | 1 | cs | TRUE
68 | LV_5729-2_1_2_line_68 |  | 65 | 75 | 0.021674 | 0.125 | 0.08 | 261 | 0 | 0.364 | 1 | 1 | cs | TRUE
69 | LV_5729-2_1_2_line_69 |  | 66 | 71 | 0.011886 | 0.125 | 0.08 | 261 | 0 | 0.364 | 1 | 1 | cs | TRUE
70 | LV_5729-2_1_2_line_70 |  | 67 | 68 | 0.01767 | 0.125 | 0.08 | 261 | 0 | 0.364 | 1 | 1 | cs | TRUE
71 | LV_5729-2_1_2_line_71 |  | 69 | 70 | 0.01278 | 0.125 | 0.08 | 261 | 0 | 0.364 | 1 | 1 | cs | TRUE
72 | LV_5729-2_1_2_line_72 |  | 69 | 71 | 0.017741 | 0.125 | 0.08 | 261 | 0 | 0.364 | 1 | 1 | cs | TRUE
73 | LV_5729-2_1_2_line_73 |  | 70 | 72 | 0.026446 | 0.125 | 0.08 | 261 | 0 | 0.364 | 1 | 1 | cs | TRUE
74 | LV_5729-2_1_2_line_74 |  | 72 | 73 | 0.010504 | 0.125 | 0.08 | 261 | 0 | 0.364 | 1 | 1 | cs | TRUE
75 | LV_5729-2_1_2_line_75 |  | 72 | 74 | 0.0026088 | 0.125 | 0.08 | 261 | 0 | 0.364 | 1 | 1 | cs | TRUE
76 | LV_5729-2_1_2_line_76 |  | 74 | 76 | 0.010534 | 0.125 | 0.08 | 261 | 0 | 0.364 | 1 | 1 | cs | TRUE
77 | LV_5729-2_1_2_line_77 |  | 76 | 77 | 0.013888 | 0.125 | 0.08 | 261 | 0 | 0.364 | 1 | 1 | cs | TRUE
78 | LV_5729-2_1_2_line_78 |  | 78 | 79 | 0.037653 | 0.125 | 0.08 | 261 | 0 | 0.364 | 1 | 1 | cs | TRUE
79 | LV_5729-2_1_2_line_79 |  | 79 | 80 | 0.021074 | 0.125 | 0.08 | 261 | 0 | 0.364 | 1 | 1 | cs | TRUE
80 | LV_5729-2_1_2_line_80 |  | 79 | 81 | 0.03293 | 0.125 | 0.08 | 261 | 0 | 0.364 | 1 | 1 | cs | TRUE

## trafo
| name | std_type | hv_bus | lv_bus | sn_mva | vn_hv_kv | vn_lv_kv | vk_percent | vkr_percent | pfe_kw | i0_percent | shift_degree | tap_side | tap_neutral | tap_min | tap_max | tap_step_percent | tap_step_degree | tap_pos | tap_phase_shifter | parallel | df | in_service
0 | LV_5729-2_1_2_trafo_40 | 0.63 MVA 20/0.4 kV | 82 | 23 | 0.63 | 20 | 0.4 | 6 | 1.206 | 1.65 | 0.2619 | 150 | hv | 0 | -2 | 2 | 2.5 | 0 | 0 | FALSE | 1 | 1 | TRUE

## line_geodata
| x0 | y0 | x1 | y1 | x2 | y2 | x3 | y3 | x4 | y4 | x5 | y5 | x6 | y6 | x7 | y7
0 | 2502782.9733 | 1129773.7996 | 2502810.8673 | 1129758.7271
1 | 2502766.4872 | 1129782.188 | 2502772.0175 | 1129779.7196 | 2502782.9733 | 1129773.7996
2 | 2502810.8673 | 1129758.7271 | 2502832.707 | 1129746.926
3 | 2502766.4872 | 1129782.188 | 2502760.6461 | 1129767.284 | 2502747.7168 | 1129736.1064
4 | 2502766.4872 | 1129782.188 | 2502772.5799 | 1129799.8007
5 | 2502857.0611 | 1129733.7662 | 2502832.707 | 1129746.926
6 | 2502747.7168 | 1129736.1064 | 2502741.7164 | 1129739.5273 | 2502719.8418 | 1129747.5069
7 | 2502747.7168 | 1129736.1064 | 2502743.0415 | 1129724.8358
8 | 2502772.5799 | 1129799.8007 | 2502748.3492 | 1129808.3132
9 | 2502772.5799 | 1129799.8007 | 2502774.9433 | 1129805.6454
10 | 2502857.0611 | 1129733.7662 | 2502880.5455 | 1129721.0764
11 | 2502742.1459 | 1129722.6767 | 2502743.0415 | 1129724.8358
12 | 2502731.9689 | 1129814.0678 | 2502748.3492 | 1129808.3132
13 | 2502774.9433 | 1129805.6454 | 2502785.0329 | 1129830.5969 | 2502786.8107 | 1129836.1942
14 | 2502894.3206 | 1129713.633 | 2502880.5455 | 1129721.0764
15 | 2502736.5716 | 1129708.5578 | 2502742.1459 | 1129722.6767
16 | 2502742.1459 | 1129722.6767 | 2502718.8347 | 1129732.3471 | 2502709.3954 | 1129735.5963
17 | 2502736.5716 | 1129708.5578 | 2502726.0237 | 1129683.9802
18 | 2502736.5716 | 1129708.5578 | 2502741.5481 | 1129706.6209 | 2502778.1561 | 1129685.8964 | 2502790.1753 | 1129679.4225
19 | 2502689.8195 | 1129737.529 | 2502697.7574 | 1129739.6023 | 2502709.3954 | 1129735.5963
20 | 2502722.7631 | 1129676.3827 | 2502726.0237 | 1129683.9802
21 | 2502790.1753 | 1129679.4225 | 2502799.7207 | 1129674.2811
22 | 2502822.6288 | 1129658.4416 | 2502825.016 | 1129657.1188
23 | 2502806.264 | 1129670.7568 | 2502808.9449 | 1129669.3127 | 2502811.8018 | 1129664.4415 | 2502822.6288 | 1129658.4416
24 | 2502838.7371 | 1129623.8386 | 2502836.8871 | 1129626.1698 | 2502837.4378 | 1129628.7959 | 2502842.9581 | 1129639.0912 | 2502843.5993 | 1129642.5496 | 2502842.6648 | 1129646.2336 | 2502838.4367 | 1129649.6816 | 2502825.016 | 1129657.1188
25 | 2502806.264 | 1129670.7568 | 2502815.4315 | 1129687.4639
26 | 2502806.264 | 1129670.7568 | 2502799.7207 | 1129674.2811
27 | 2502838.7371 | 1129623.8386 | 2502829.1901 | 1129615.1424 | 2502824.0729 | 1129618.6248
28 | 2502838.7371 | 1129623.8386 | 2502856.8737 | 1129640.1457
29 | 2502856.8737 | 1129640.1457 | 2502865.9019 | 1129649.1616 | 2502873.2949 | 1129644.673
30 | 2502894.1546 | 1129634.3758 | 2502888.2114 | 1129635.6166 | 2502873.2949 | 1129644.673
31 | 2502894.1546 | 1129634.3758 | 2502891.1759 | 1129640.3051 | 2502876.5516 | 1129649.3014 | 2502875.7106 | 1129654.974
32 | 2502894.1546 | 1129634.3758 | 2502909.1542 | 1129625.3509
33 | 2502937.5186 | 1129608.2847 | 2502909.1542 | 1129625.3509
34 | 2502937.5186 | 1129608.2847 | 2502948.5804 | 1129626.3847
35 | 2502792.6779 | 1129854.6664 | 2502786.8107 | 1129836.1942
36 | 2502792.6779 | 1129854.6664 | 2502797.6738 | 1129871.903
37 | 2502792.6779 | 1129854.6664 | 2502838.0665 | 1129833.9647
38 | 2502865.2634 | 1129821.5111 | 2502849.7847 | 1129828.6201 | 2502838.0665 | 1129833.9647
39 | 2502731.9689 | 1129814.0678 | 2502714.8224 | 1129820.0917
40 | 2502865.2634 | 1129821.5111 | 2502875.8883 | 1129816.7822
41 | 2502865.2634 | 1129821.5111 | 2502856.8992 | 1129804.345
42 | 2502848.6116 | 1129787.3358 | 2502856.8992 | 1129804.345
43 | 2502880.9123 | 1129814.5462 | 2502875.8883 | 1129816.7822
44 | 2502880.9123 | 1129814.5462 | 2502907.1673 | 1129802.8608
45 | 2502907.1673 | 1129802.8608 | 2502914.4561 | 1129799.6167
46 | 2502928.2938 | 1129793.458 | 2502914.4561 | 1129799.6167
47 | 2502912.1786 | 1129756.7056 | 2502928.2938 | 1129793.458
48 | 2502928.2938 | 1129793.458 | 2502944.7531 | 1129786.2735
49 | 2502944.7531 | 1129786.2735 | 2502946.0367 | 1129785.7133
50 | 2502969.5294 | 1129775.4588 | 2502946.0367 | 1129785.7133
51 | 2502988.7476 | 1129767.0701 | 2502969.5294 | 1129775.4588
52 | 2502988.7476 | 1129767.0701 | 2502969.2604 | 1129726.614
53 | 2502736.6313 | 1129669.4227 | 2502740.6348 | 1129667.1907
54 | 2502722.7631 | 1129676.3827 | 2502727.7004 | 1129674.4019 | 2502736.6313 | 1129669.4227
55 | 2502740.6348 | 1129667.1907 | 2502766.1201 | 1129652.9818
56 | 2502712.2051 | 1129637.9625 | 2502713.3743 | 1129643.1024 | 2502716.6 | 1129657.2925 | 2502719.2148 | 1129667.0341 | 2502722.7631 | 1129676.3827
57 | 2502781.4405 | 1129644.4402 | 2502766.1201 | 1129652.9818
58 | 2502712.2051 | 1129637.9625 | 2502710.3008 | 1129627.8425
59 | 2502712.2051 | 1129637.9625 | 2502717.1221 | 1129636.6269 | 2502735.5926 | 1129624.7089
60 | 2502702.0439 | 1129648.0436 | 2502691.9814 | 1129653.1609
61 | 2502702.0439 | 1129648.0436 | 2502696.4498 | 1129634.9792
62 | 2502710.3008 | 1129627.8425 | 2502705.4419 | 1129629.911 | 2502696.3277 | 1129634.6941 | 2502696.4498 | 1129634.9792
63 | 2502710.3008 | 1129627.8425 | 2502707.7497 | 1129609.1499 | 2502705.9843 | 1129587.5762
64 | 2502735.5926 | 1129624.7089 | 2502768.8657 | 1129603.2396 | 2502769.2132 | 1129603.0204
65 | 2502769.2132 | 1129603.0204 | 2502798.7351 | 1129584.4012
66 | 2502820.477 | 1129570.6887 | 2502798.7351 | 1129584.4012
67 | 2502798.7351 | 1129584.4012 | 2502768.9643 | 1129549.6561
68 | 2502786.5514 | 1129536.9883 | 2502768.9643 | 1129549.6561
69 | 2502705.069 | 1129575.7281 | 2502705.9843 | 1129587.5762
70 | 2502937.1386 | 1129639.2654 | 2502938.4252 | 1129635.4313 | 2502943.8061 | 1129629.8858 | 2502948.5804 | 1129626.3847
71 | 2502703.853 | 1129545.2311 | 2502704.3622 | 1129558.0011
72 | 2502705.069 | 1129575.7281 | 2502704.3622 | 1129558.0011
73 | 2502702.1717 | 1129518.8398 | 2502702.7205 | 1129526.5913 | 2502703.7626 | 1129542.9623 | 2502703.853 | 1129545.2311
74 | 2502702.1717 | 1129518.8398 | 2502697.8394 | 1129520.5996 | 2502692.6969 | 1129523.3421
75 | 2502702.1717 | 1129518.8398 | 2502702.0473 | 1129516.234
76 | 2502701.4809 | 1129505.7183 | 2502701.5783 | 1129506.4084 | 2502702.0473 | 1129516.234
77 | 2502699.4671 | 1129491.9791 | 2502699.6909 | 1129493.0417 | 2502701.4809 | 1129505.7183
78 | 2502683.7538 | 1129831.0065 | 2502684.7664 | 1129793.3667
79 | 2502683.7538 | 1129831.0065 | 2502690.8228 | 1129850.8603
80 | 2502683.7538 | 1129831.0065 | 2502714.8224 | 1129820.0917

## bus_geodata
| x | y | coords
0 | 2502782.9733 | 1129773.7996
1 | 2502810.8673 | 1129758.7271
2 | 2502766.4872 | 1129782.188
3 | 2502832.707 | 1129746.926
4 | 2502747.7168 | 1129736.1064
5 | 2502772.5799 | 1129799.8007
6 | 2502857.0611 | 1129733.7662
7 | 2502719.8418 | 1129747.5069
8 | 2502743.0415 | 1129724.8358
9 | 2502748.3492 | 1129808.3132
10 | 2502774.9433 | 1129805.6454
11 | 2502880.5455 | 1129721.0764
12 | 2502894.3206 | 1129713.633
13 | 2502742.1459 | 1129722.6767
14 | 2502736.5716 | 1129708.5578
15 | 2502709.3954 | 1129735.5963
16 | 2502726.0237 | 1129683.9802
17 | 2502790.1753 | 1129679.4225
18 | 2502689.8195 | 1129737.529
19 | 2502822.6288 | 1129658.4416
20 | 2502825.016 | 1129657.1188
21 | 2502806.264 | 1129670.7568
22 | 2502838.7371 | 1129623.8386
23 | 2502815.4315 | 1129687.4639
24 | 2502799.7207 | 1129674.2811
25 | 2502824.0729 | 1129618.6248
26 | 2502856.8737 | 1129640.1457
27 | 2502873.2949 | 1129644.673
28 | 2502894.1546 | 1129634.3758
29 | 2502875.7106 | 1129654.974
30 | 2502909.1542 | 1129625.3509
31 | 2502937.5186 | 1129608.2847
32 | 2502786.8107 | 1129836.1942
33 | 2502792.6779 | 1129854.6664
34 | 2502797.6738 | 1129871.903
35 | 2502838.0665 | 1129833.9647
36 | 2502731.9689 | 1129814.0678
37 | 2502865.2634 | 1129821.5111
38 | 2502856.8992 | 1129804.345
39 | 2502848.6116 | 1129787.3358
40 | 2502875.8883 | 1129816.7822
41 | 2502880.9123 | 1129814.5462
42 | 2502907.1673 | 1129802.8608
43 | 2502914.4561 | 1129799.6167
44 | 2502928.2938 | 1129793.458
45 | 2502912.1786 | 1129756.7056
46 | 2502944.7531 | 1129786.2735
47 | 2502946.0367 | 1129785.7133
48 | 2502969.5294 | 1129775.4588
49 | 2502988.7476 | 1129767.0701
50 | 2502969.2604 | 1129726.614
51 | 2502736.6313 | 1129669.4227
52 | 2502740.6348 | 1129667.1907
53 | 2502722.7631 | 1129676.3827
54 | 2502766.1201 | 1129652.9818
55 | 2502712.2051 | 1129637.9625
56 | 2502781.4405 | 1129644.4402
57 | 2502702.0439 | 1129648.0436
58 | 2502691.9814 | 1129653.1609
59 | 2502696.4498 | 1129634.9792
60 | 2502710.3008 | 1129627.8425
61 | 2502735.5926 | 1129624.7089
62 | 2502769.2132 | 1129603.0204
63 | 2502798.7351 | 1129584.4012
64 | 2502820.477 | 1129570.6887
65 | 2502768.9643 | 1129549.6561
66 | 2502705.9843 | 1129587.5762
67 | 2502948.5804 | 1129626.3847
68 | 2502937.1386 | 1129639.2654
69 | 2502704.3622 | 1129558.0011
70 | 2502703.853 | 1129545.2311
71 | 2502705.069 | 1129575.7281
72 | 2502702.1717 | 1129518.8398
73 | 2502692.6969 | 1129523.3421
74 | 2502702.0473 | 1129516.234
75 | 2502786.5514 | 1129536.9883
76 | 2502701.4809 | 1129505.7183
77 | 2502699.4671 | 1129491.9791
78 | 2502684.7664 | 1129793.3667
79 | 2502683.7538 | 1129831.0065
80 | 2502690.8228 | 1129850.8603
81 | 2502714.8224 | 1129820.0917
82 | 2502806.264 | 1129670.7568

## line_std_types
| c_nf_per_km | r_ohm_per_km | x_ohm_per_km | max_i_ka | type | q_mm2 | alpha | voltage_rating
NAYY 4x50 SE | 210 | 0.642 | 0.083 | 0.142 | cs | 50 | 0.00403 | LV
NAYY 4x120 SE | 264 | 0.225 | 0.08 | 0.242 | cs | 120 | 0.00403 | LV
NAYY 4x150 SE | 261 | 0.208 | 0.08 | 0.27 | cs | 150 | 0.00403 | LV
NA2XS2Y 1x95 RM/25 12/20 kV | 216 | 0.313 | 0.132 | 0.252 | cs | 95 | 0.00403 | MV
NA2XS2Y 1x185 RM/25 12/20 kV | 273 | 0.161 | 0.117 | 0.362 | cs | 185 | 0.00403 | MV
NA2XS2Y 1x240 RM/25 12/20 kV | 304 | 0.122 | 0.112 | 0.421 | cs | 240 | 0.00403 | MV
NA2XS2Y 1x95 RM/25 6/10 kV | 315 | 0.313 | 0.123 | 0.249 | cs | 95 | 0.00403 | MV
NA2XS2Y 1x185 RM/25 6/10 kV | 406 | 0.161 | 0.11 | 0.358 | cs | 185 | 0.00403 | MV
NA2XS2Y 1x240 RM/25 6/10 kV | 456 | 0.122 | 0.105 | 0.416 | cs | 240 | 0.00403 | MV
NA2XS2Y 1x150 RM/25 12/20 kV | 250 | 0.206 | 0.116 | 0.319 | cs | 150 | 0.00403 | MV
NA2XS2Y 1x120 RM/25 12/20 kV | 230 | 0.253 | 0.119 | 0.283 | cs | 120 | 0.00403 | MV
NA2XS2Y 1x70 RM/25 12/20 kV | 190 | 0.443 | 0.132 | 0.22 | cs | 70 | 0.00403 | MV
NA2XS2Y 1x150 RM/25 6/10 kV | 360 | 0.206 | 0.11 | 0.315 | cs | 150 | 0.00403 | MV
NA2XS2Y 1x120 RM/25 6/10 kV | 340 | 0.253 | 0.113 | 0.28 | cs | 120 | 0.00403 | MV
NA2XS2Y 1x70 RM/25 6/10 kV | 280 | 0.443 | 0.123 | 0.217 | cs | 70 | 0.00403 | MV
N2XS(FL)2Y 1x120 RM/35 64/110 kV | 112 | 0.153 | 0.166 | 0.366 | cs | 120 | 0.00393 | HV
N2XS(FL)2Y 1x185 RM/35 64/110 kV | 125 | 0.099 | 0.156 | 0.457 | cs | 185 | 0.00393 | HV
N2XS(FL)2Y 1x240 RM/35 64/110 kV | 135 | 0.075 | 0.149 | 0.526 | cs | 240 | 0.00393 | HV
N2XS(FL)2Y 1x300 RM/35 64/110 kV | 144 | 0.06 | 0.144 | 0.588 | cs | 300 | 0.00393 | HV
15-AL1/3-ST1A 0.4 | 11 | 1.8769 | 0.35 | 0.105 | ol | 16 | 0.00403 | LV
24-AL1/4-ST1A 0.4 | 11.25 | 1.2012 | 0.335 | 0.14 | ol | 24 | 0.00403 | LV
48-AL1/8-ST1A 0.4 | 12.2 | 0.5939 | 0.3 | 0.21 | ol | 48 | 0.00403 | LV
94-AL1/15-ST1A 0.4 | 13.2 | 0.306 | 0.29 | 0.35 | ol | 94 | 0.00403 | LV
34-AL1/6-ST1A 10.0 | 9.7 | 0.8342 | 0.36 | 0.17 | ol | 34 | 0.00403 | MV
48-AL1/8-ST1A 10.0 | 10.1 | 0.5939 | 0.35 | 0.21 | ol | 48 | 0.00403 | MV
70-AL1/11-ST1A 10.0 | 10.4 | 0.4132 | 0.339 | 0.29 | ol | 70 | 0.00403 | MV
94-AL1/15-ST1A 10.0 | 10.75 | 0.306 | 0.33 | 0.35 | ol | 94 | 0.00403 | MV
122-AL1/20-ST1A 10.0 | 11.1 | 0.2376 | 0.323 | 0.41 | ol | 122 | 0.00403 | MV
149-AL1/24-ST1A 10.0 | 11.25 | 0.194 | 0.315 | 0.47 | ol | 149 | 0.00403 | MV
34-AL1/6-ST1A 20.0 | 9.15 | 0.8342 | 0.382 | 0.17 | ol | 34 | 0.00403 | MV
48-AL1/8-ST1A 20.0 | 9.5 | 0.5939 | 0.372 | 0.21 | ol | 48 | 0.00403 | MV
70-AL1/11-ST1A 20.0 | 9.7 | 0.4132 | 0.36 | 0.29 | ol | 70 | 0.00403 | MV
94-AL1/15-ST1A 20.0 | 10 | 0.306 | 0.35 | 0.35 | ol | 94 | 0.00403 | MV
122-AL1/20-ST1A 20.0 | 10.3 | 0.2376 | 0.344 | 0.41 | ol | 122 | 0.00403 | MV
149-AL1/24-ST1A 20.0 | 10.5 | 0.194 | 0.337 | 0.47 | ol | 149 | 0.00403 | MV
184-AL1/30-ST1A 20.0 | 10.75 | 0.1571 | 0.33 | 0.535 | ol | 184 | 0.00403 | MV
243-AL1/39-ST1A 20.0 | 11 | 0.1188 | 0.32 | 0.645 | ol | 243 | 0.00403 | MV
48-AL1/8-ST1A 110.0 | 8 | 0.5939 | 0.46 | 0.21 | ol | 48 | 0.00403 | HV
70-AL1/11-ST1A 110.0 | 8.4 | 0.4132 | 0.45 | 0.29 | ol | 70 | 0.00403 | HV
94-AL1/15-ST1A 110.0 | 8.65 | 0.306 | 0.44 | 0.35 | ol | 94 | 0.00403 | HV
122-AL1/20-ST1A 110.0 | 8.5 | 0.2376 | 0.43 | 0.41 | ol | 122 | 0.00403 | HV
149-AL1/24-ST1A 110.0 | 8.75 | 0.194 | 0.41 | 0.47 | ol | 149 | 0.00403 | HV
184-AL1/30-ST1A 110.0 | 8.8 | 0.1571 | 0.4 | 0.535 | ol | 184 | 0.00403 | HV
243-AL1/39-ST1A 110.0 | 9 | 0.1188 | 0.39 | 0.645 | ol | 243 | 0.00403 | HV
305-AL1/39-ST1A 110.0 | 9.2 | 0.0949 | 0.38 | 0.74 | ol | 305 | 0.00403 | HV
490-AL1/64-ST1A 110.0 | 9.75 | 0.059 | 0.37 | 0.96 | ol | 490 | 0.00403 | HV
679-AL1/86-ST1A 110.0 | 9.95 | 0.042 | 0.36 | 1.15 | ol | 679 | 0.00403 | HV
490-AL1/64-ST1A 220.0 | 10 | 0.059 | 0.285 | 0.96 | ol | 490 | 0.00403 | HV
679-AL1/86-ST1A 220.0 | 11.7 | 0.042 | 0.275 | 1.15 | ol | 679 | 0.00403 | HV
490-AL1/64-ST1A 380.0 | 11 | 0.059 | 0.253 | 0.96 | ol | 490 | 0.00403 | HV
679-AL1/86-ST1A 380.0 | 14.6 | 0.042 | 0.25 | 1.15 | ol | 679 | 0.00403 | HV

## trafo_std_types
| i0_percent | pfe_kw | vkr_percent | sn_mva | vn_lv_kv | vn_hv_kv | vk_percent | shift_degree | vector_group | tap_side | tap_neutral | tap_min | tap_max | tap_step_degree | tap_step_percent | tap_phase_shifter
160 MVA 380/110 kV | 0.06 | 60 | 0.25 | 160 | 110 | 380 | 12.2 | 0 | Yy0 | hv | 0 | -9 | 9 | 0 | 1.5 | FALSE
100 MVA 220/110 kV | 0.06 | 55 | 0.26 | 100 | 110 | 220 | 12 | 0 | Yy0 | hv | 0 | -9 | 9 | 0 | 1.5 | FALSE
63 MVA 110/20 kV | 0.04 | 22 | 0.32 | 63 | 20 | 110 | 18 | 150 | YNd5 | hv | 0 | -9 | 9 | 0 | 1.5 | FALSE
40 MVA 110/20 kV | 0.05 | 18 | 0.34 | 40 | 20 | 110 | 16.2 | 150 | YNd5 | hv | 0 | -9 | 9 | 0 | 1.5 | FALSE
25 MVA 110/20 kV | 0.07 | 14 | 0.41 | 25 | 20 | 110 | 12 | 150 | YNd5 | hv | 0 | -9 | 9 | 0 | 1.5 | FALSE
63 MVA 110/10 kV | 0.04 | 22 | 0.32 | 63 | 10 | 110 | 18 | 150 | YNd5 | hv | 0 | -9 | 9 | 0 | 1.5 | FALSE
40 MVA 110/10 kV | 0.05 | 18 | 0.34 | 40 | 10 | 110 | 16.2 | 150 | YNd5 | hv | 0 | -9 | 9 | 0 | 1.5 | FALSE
25 MVA 110/10 kV | 0.07 | 14 | 0.41 | 25 | 10 | 110 | 12 | 150 | YNd5 | hv | 0 | -9 | 9 | 0 | 1.5 | FALSE
0.25 MVA 20/0.4 kV | 0.32 | 0.8 | 1.44 | 0.25 | 0.4 | 20 | 6 | 150 | Yzn5 | hv | 0 | -2 | 2 | 0 | 2.5 | FALSE
0.4 MVA 20/0.4 kV | 0.3375 | 1.35 | 1.425 | 0.4 | 0.4 | 20 | 6 | 150 | Dyn5 | hv | 0 | -2 | 2 | 0 | 2.5 | FALSE
0.63 MVA 20/0.4 kV | 0.2619 | 1.65 | 1.206 | 0.63 | 0.4 | 20 | 6 | 150 | Dyn5 | hv | 0 | -2 | 2 | 0 | 2.5 | FALSE
0.25 MVA 10/0.4 kV | 0.24 | 0.6 | 1.2 | 0.25 | 0.4 | 10 | 4 | 150 | Dyn5 | hv | 0 | -2 | 2 | 0 | 2.5 | FALSE
0.4 MVA 10/0.4 kV | 0.2375 | 0.95 | 1.325 | 0.4 | 0.4 | 10 | 4 | 150 | Dyn5 | hv | 0 | -2 | 2 | 0 | 2.5 | FALSE
0.63 MVA 10/0.4 kV | 0.1873 | 1.18 | 1.0794 | 0.63 | 0.4 | 10 | 4 | 150 | Dyn5 | hv | 0 | -2 | 2 | 0 | 2.5 | FALSE

## trafo3w_std_types
| sn_hv_mva | sn_mv_mva | sn_lv_mva | vn_hv_kv | vn_mv_kv | vn_lv_kv | vk_hv_percent | vk_mv_percent | vk_lv_percent | vkr_hv_percent | vkr_mv_percent | vkr_lv_percent | pfe_kw | i0_percent | shift_mv_degree | shift_lv_degree | vector_group | tap_side | tap_neutral | tap_min | tap_max | tap_step_percent
63/25/38 MVA 110/20/10 kV | 63 | 25 | 38 | 110 | 20 | 10 | 10.4 | 10.4 | 10.4 | 0.28 | 0.32 | 0.35 | 35 | 0.89 | 0 | 0 | YN0yn0yn0 | hv | 0 | -10 | 10 | 1.2
63/25/38 MVA 110/10/10 kV | 63 | 25 | 38 | 110 | 10 | 10 | 10.4 | 10.4 | 10.4 | 0.28 | 0.32 | 0.35 | 35 | 0.89 | 0 | 0 | YN0yn0yn0 | hv | 0 | -10 | 10 | 1.2

## fuse_std_types
| fuse_type | i_rated_a | t_avg | t_min | t_total | x_avg | x_min | x_total
HV 100A | HV 100A | 100 | 0 | [10.0, 3.64, 0.854, 0.281, 0.1, 0.0531, 0.022, 0.01] | [10.0, 4.267, 1.21, 0.403, 0.1, 0.058, 0.022, 0.01] | 0 | [300.0, 350.0, 450.0, 550.0, 700.0, 850.0, 1200.0, 1752.0] | [600.0, 700.0, 900.0, 1150.0, 1665.0, 2000.0, 3000.0, 4313.0]
HV 10A | HV 10A | 10 | 0 | [10.0, 1675.0, 0.344, 0.156, 0.1, 0.0417, 0.0171, 0.01] | [10.0, 1.3, 0.3, 0.155, 0.1, 0.0555, 0.023, 0.01] | 0 | [30.0, 32.0, 35.0, 37.0, 39.0, 50.0, 70.0, 88.0] | [60.0, 70.0, 80.0, 87.0, 94.0, 110.0, 150.0, 216.0]
HV 125A | HV 125A | 125 | 0 | [10.0, 1.82, 0.344, 0.1, 0.0467, 0.0269, 0.01] | [10.0, 2.478, 0.426, 0.1, 0.0427, 0.0211, 0.01] | 0 | [375.0, 500.0, 700.0, 925.0, 1200.0, 1500.0, 2341.0] | [750.0, 1000.0, 1500.0, 2200.0, 3000.0, 4000.0, 5765.0]
HV 160A | HV 160A | 160 | 0 | [10.0, 4.15, 1.03, 0.198, 0.1, 0.051, 0.0172, 0.01] | [10.0, 2.3, 0.734, 0.274, 0.1, 0.046, 0.0177, 0.01] | 0 | [480.0, 550.0, 700.0, 1000.0, 1260.0, 1600.0, 2500.0, 3227.0] | [960.0, 1300.0, 1700.0, 2200.0, 2996.0, 4000.0, 6000.0, 7946.0]
HV 16A | HV 16A | 16 | 0 | [10.0, 0.352, 0.164, 0.1, 0.0649, 0.0342, 0.01] | [10.0, 2.34, 0.722, 0.181, 0.1, 0.055, 0.0296, 0.01] | 0 | [48.0, 60.0, 65.0, 71.0, 80.0, 100.0, 162.0] | [96.0, 110.0, 125.0, 150.0, 168.0, 200.0, 250.0, 398.0]
HV 200A | HV 200A | 200 | 0 | [10.0, 4.267, 1.21, 0.403, 0.1, 0.058, 0.022, 0.01] | [10.0, 3.73, 1.654, 0.328, 0.1, 0.0531, 0.019, 0.01] | 0 | [600.0, 700.0, 900.0, 1150.0, 1665.0, 2000.0, 3000.0, 4313.0] | [1200.0, 1500.0, 1800.0, 2700.0, 3960.0, 5000.0, 7500.0, 10620.0]
HV 20A | HV 20A | 20 | 0 | [10.0, 1.3, 0.3, 0.155, 0.1, 0.0555, 0.023, 0.01] | [10.0, 1.3, 0.161, 0.1, 0.0611, 0.0399, 0.0141, 0.01] | 0 | [60.0, 70.0, 80.0, 87.0, 94.0, 110.0, 150.0, 216.0] | [120.0, 150.0, 200.0, 223.0, 260.0, 300.0, 450.0, 532.0]
HV 25A | HV 25A | 25 | 0 | [10.0, 2.512, 0.833, 0.299, 0.1, 0.0372, 0.0223, 0.01] | [10.0, 3.125, 0.597, 0.198, 0.1, 0.0378, 0.022, 0.01] | 0 | [75.0, 82.0, 90.0, 100.0, 124.0, 170.0, 200.0, 289.0] | [150.0, 170.0, 210.0, 250.0, 294.0, 400.0, 500.0, 711.0]
HV 31.5A | HV 31.5A | 31.5 | 0 | [10.0, 2.34, 0.722, 0.181, 0.1, 0.055, 0.0296, 0.01] | [10.0, 2.84, 0.368, 0.164, 0.1, 0.0621, 0.0378, 0.0195, 0.01] | 0 | [95.0, 110.0, 125.0, 150.0, 165.0, 200.0, 250.0, 390.0] | [189.0, 220.0, 300.0, 350.0, 393.0, 450.0, 530.0, 700.0, 960.0]
HV 40A | HV 40A | 40 | 0 | [10.0, 1.3, 0.161, 0.1, 0.0611, 0.0399, 0.0141, 0.01] | [10.0, 2.05, 0.369, 0.198, 0.1, 0.051, 0.0298, 0.01] | 0 | [120.0, 150.0, 200.0, 223.0, 260.0, 300.0, 450.0, 532.0] | [240.0, 300.0, 400.0, 450.0, 530.0, 650.0, 800.0, 1311.0]
HV 50A | HV 50A | 50 | 0 | [10.0, 3.215, 0.597, 0.198, 0.1, 0.0378, 0.022, 0.01] | [10.0, 3.64, 0.854, 0.281, 0.1, 0.0531, 0.022, 0.01] | 0 | [150.0, 170.0, 210.0, 250.0, 294.0, 400.0, 500.0, 711.0] | [300.0, 350.0, 450.0, 550.0, 700.0, 850.0, 1200.0, 1752.0]
HV 6.3A | HV 6.3A | 6.3 | 0 | [10.0, 1.39, 0.344, 0.168, 0.1, 0.056, 0.0263, 0.01] | [10.0, 1.711, 0.516, 0.198, 0.1, 0.0634, 0.0303, 0.01] | 0 | [19.0, 19.5, 20.4, 20.8, 22.0, 25.0, 32.0, 48.0] | [38.0, 40.0, 43.0, 48.0, 53.0, 60.0, 75.0, 118.0]
HV 63A | HV 63A | 63 | 0 | [10.0, 2.84, 0.368, 0.164, 0.1, 0.0621, 0.0378, 0.0195, 0.01] | [10.0, 1.82, 0.344, 0.1, 0.0467, 0.0269, 0.01] | 0 | [189.0, 220.0, 300.0, 350.0, 393.0, 450.0, 530.0, 700.0, 961.0] | [378.0, 500.0, 700.0, 934.0, 1200.0, 1500.0, 2366.0]
HV 80A | HV 80A | 80 | 0 | [10.0, 2.05, 0.369, 0.198, 0.1, 0.051, 0.0298, 0.01] | [10.0, 4.15, 1.03, 0.198, 0.1, 0.051, 0.0172, 0.01] | 0 | [240.0, 300.0, 400.0, 450.0, 530.0, 650.0, 800.0, 1311.0] | [480.0, 550.0, 700.0, 1000.0, 1260.0, 1600.0, 2500.0, 3227.0]
Siemens NH-1-100 | Siemens NH-1-100 | 100 | [5400.0, 2000.0, 400.0, 20.0, 1.0, 0.2, 0.012, 0.004] | 0 | 0 | [150.0, 190.0, 250.0, 430.0, 900.0, 1250.0, 2700.0, 3600.0] | 0 | 0
Siemens NH-1-125 | Siemens NH-1-125 | 125 | [4800.0, 120.0, 7.0, 0.1, 0.004] | 0 | 0 | [180.0, 400.0, 740.0, 2000.0, 4250.0] | 0 | 0
Siemens NH-1-16 | Siemens NH-1-16 | 16 | [4000.0, 400.0, 2.0, 0.1, 0.04, 0.01] | 0 | 0 | [26.0, 35.0, 75.0, 150.0, 200.0, 300.0] | 0 | 0
Siemens NH-1-160 | Siemens NH-1-160 | 160 | [4800.0, 120.0, 7.0, 0.1, 0.004] | 0 | 0 | [210.0, 500.0, 900.0, 2300.0, 5000.0] | 0 | 0
Siemens NH-1-25 | Siemens NH-1-25 | 25 | [4000.0, 1000.0, 10.0, 0.2, 0.02, 0.01] | 0 | 0 | [40.0, 50.0, 100.0, 210.0, 400.0, 500.0] | 0 | 0
Siemens NH-1-50 | Siemens NH-1-50 | 50 | [4000.0, 40.0, 4.0, 1.0, 0.02, 0.01] | 0 | 0 | [86.0, 200.0, 300.0, 400.0, 1000.0, 1280.0] | 0 | 0
Siemens NH-1-63 | Siemens NH-1-63 | 63 | [4000.0, 100.0, 10.0, 2.0, 0.04, 0.01] | 0 | 0 | [100.0, 200.0, 300.0, 400.0, 1000.0, 1500.0] | 0 | 0
Siemens NH-1-80 | Siemens NH-1-80 | 80 | [4800.0, 120.0, 7.0, 0.1, 0.01] | 0 | 0 | [150.58, 250.0, 450.0, 1150.0, 2470.0] | 0 | 0
Siemens NH-2-1000 | Siemens NH-2-1000 | 1000 | [4800.0, 120.0, 7.0, 0.1, 0.004] | 0 | 0 | [1900.0, 3500.0, 8400.0, 24000.0, 52000.0] | 0 | 0
Siemens NH-2-200 | Siemens NH-2-200 | 200 | [4800.0, 120.0, 7.0, 0.1, 0.004] | 0 | 0 | [280.0, 650.0, 1200.0, 3000.0, 7000.0] | 0 | 0
Siemens NH-2-224 | Siemens NH-2-224 | 224 | [4800.0, 120.0, 7.0, 0.2, 0.04, 0.004] | 0 | 0 | [400.0, 750.0, 1453.0, 3025.0, 4315.0, 7600.0] | 0 | 0
Siemens NH-2-250 | Siemens NH-2-250 | 250 | [4800.0, 120.0, 7.0, 0.1, 0.004] | 0 | 0 | [450.0, 800.0, 1650.0, 4000.0, 8500.0] | 0 | 0
Siemens NH-2-315 | Siemens NH-2-315 | 315 | [4800.0, 120.0, 7.0, 0.1, 0.004] | 0 | 0 | [550.0, 920.0, 1900.0, 5000.0, 11000.0] | 0 | 0
Siemens NH-2-355 | Siemens NH-2-355 | 355 | [4800.0, 120.0, 6.0, 0.1, 0.004] | 0 | 0 | [650.0, 1116.27, 2350.0, 5840.0, 12790.0] | 0 | 0
Siemens NH-2-400 | Siemens NH-2-400 | 400 | [4800.0, 120.0, 7.0, 0.1, 0.004] | 0 | 0 | [720.0, 1350.0, 2800.0, 6500.0, 15000.0] | 0 | 0
Siemens NH-2-425 | Siemens NH-2-425 | 425 | [4800.0, 120.0, 7.0, 0.1, 0.004] | 0 | 0 | [850.0, 1500.0, 3050.0, 7500.0, 16500.0] | 0 | 0
Siemens NH-2-630 | Siemens NH-2-630 | 630 | [4800.0, 120.0, 7.0, 0.1, 0.004] | 0 | 0 | [1200.0, 2000.0, 4800.0, 12000.0, 26000.0] | 0 | 0

## dtypes
| element | column | dtype
0 | bus | name | object
1 | bus | vn_kv | float64
2 | bus | type | object
3 | bus | zone | object
4 | bus | in_service | bool
5 | load | name | object
6 | load | bus | uint32
7 | load | p_mw | float64
8 | load | q_mvar | float64
9 | load | const_z_percent | float64
10 | load | const_i_percent | float64
11 | load | sn_mva | float64
12 | load | scaling | float64
13 | load | in_service | bool
14 | load | type | object
15 | ext_grid | name | object
16 | ext_grid | bus | uint32
17 | ext_grid | vm_pu | float64
18 | ext_grid | va_degree | float64
19 | ext_grid | slack_weight | float64
20 | ext_grid | in_service | bool
21 | line | name | object
22 | line | std_type | object
23 | line | from_bus | uint32
24 | line | to_bus | uint32
25 | line | length_km | float64
26 | line | r_ohm_per_km | float64
27 | line | x_ohm_per_km | float64
28 | line | c_nf_per_km | float64
29 | line | g_us_per_km | float64
30 | line | max_i_ka | float64
31 | line | df | float64
32 | line | parallel | uint32
33 | line | type | object
34 | line | in_service | bool
35 | trafo | name | object
36 | trafo | std_type | object
37 | trafo | hv_bus | uint32
38 | trafo | lv_bus | uint32
39 | trafo | sn_mva | float64
40 | trafo | vn_hv_kv | float64
41 | trafo | vn_lv_kv | float64
42 | trafo | vk_percent | float64
43 | trafo | vkr_percent | float64
44 | trafo | pfe_kw | float64
45 | trafo | i0_percent | float64
46 | trafo | shift_degree | float64
47 | trafo | tap_side | object
48 | trafo | tap_neutral | int32
49 | trafo | tap_min | int32
50 | trafo | tap_max | int32
51 | trafo | tap_step_percent | float64
52 | trafo | tap_step_degree | float64
53 | trafo | tap_pos | int32
54 | trafo | tap_phase_shifter | bool
55 | trafo | parallel | uint32
56 | trafo | df | float64
57 | trafo | in_service | bool
58 | line_geodata | coords | object
59 | bus_geodata | x | float64
60 | bus_geodata | y | float64
61 | bus_geodata | coords | object

## parameters
| version | format_version | converged | OPF_converged | name | f_hz | sn_mva
0 | 2.14.6 | 2.14.0 | FALSE | FALSE |  | 50 | 1