## bus
| name | vn_kv | type | zone | in_service
0 | bus_LV_5729-4_0_6_node_0 | 0.4 | n |  | TRUE
1 | bus_LV_5729-4_0_6_node_1 | 0.4 | n |  | TRUE
2 | bus_LV_5729-4_0_6_node_2 | 0.4 | n |  | TRUE
3 | bus_LV_5729-4_0_6_node_3 | 0.4 | n |  | TRUE
4 | bus_LV_5729-4_0_6_node_53 | 0.4 | n |  | TRUE
5 | bus_LV_5729-4_0_6_node_51 | 0.4 | n |  | TRUE
6 | bus_LV_5729-4_0_6_node_4 | 0.4 | n |  | TRUE
7 | bus_LV_5729-4_0_6_node_5 | 0.4 | n |  | TRUE
8 | bus_LV_5729-4_0_6_node_6 | 0.4 | n |  | TRUE
9 | bus_LV_5729-4_0_6_node_7 | 0.4 | n |  | TRUE
10 | bus_LV_5729-4_0_6_node_9 | 0.4 | n |  | TRUE
11 | bus_LV_5729-4_0_6_node_33 | 0.4 | n |  | TRUE
12 | bus_LV_5729-4_0_6_node_32 | 0.4 | n |  | TRUE
13 | bus_LV_5729-4_0_6_node_8 | 0.4 | n |  | TRUE
14 | bus_LV_5729-4_0_6_node_39 | 0.4 | n |  | TRUE
15 | bus_LV_5729-4_0_6_node_76 | 0.4 | n |  | TRUE
16 | bus_LV_5729-4_0_6_node_25 | 0.4 | n |  | TRUE
17 | bus_LV_5729-4_0_6_node_26 | 0.4 | n |  | TRUE
18 | bus_LV_5729-4_0_6_node_10 | 0.4 | n |  | TRUE
19 | bus_LV_5729-4_0_6_node_11 | 0.4 | n |  | TRUE
20 | bus_LV_5729-4_0_6_node_72 | 0.4 | n |  | TRUE
21 | bus_LV_5729-4_0_6_node_16 | 0.4 | n |  | TRUE
22 | bus_LV_5729-4_0_6_node_64 | 0.4 | n |  | TRUE
23 | bus_LV_5729-4_0_6_node_12 | 0.4 | n |  | TRUE
24 | bus_LV_5729-4_0_6_node_65 | 0.4 | n |  | TRUE
25 | bus_LV_5729-4_0_6_node_13 | 0.4 | n |  | TRUE
26 | bus_LV_5729-4_0_6_node_61 | 0.4 | n |  | TRUE
27 | bus_LV_5729-4_0_6_node_60 | 0.4 | n |  | TRUE
28 | bus_LV_5729-4_0_6_node_14 | 0.4 | n |  | TRUE
29 | bus_LV_5729-4_0_6_node_70 | 0.4 | n |  | TRUE
30 | bus_LV_5729-4_0_6_node_19 | 0.4 | n |  | TRUE
31 | bus_LV_5729-4_0_6_node_68 | 0.4 | n |  | TRUE
32 | bus_LV_5729-4_0_6_node_15 | 0.4 | n |  | TRUE
33 | bus_LV_5729-4_0_6_node_17 | 0.4 | n |  | TRUE
34 | bus_LV_5729-4_0_6_node_63 | 0.4 | n |  | TRUE
35 | bus_LV_5729-4_0_6_node_81 | 0.4 | n |  | TRUE
36 | bus_LV_5729-4_0_6_node_18 | 0.4 | n |  | TRUE
37 | bus_LV_5729-4_0_6_node_54 | 0.4 | n |  | TRUE
38 | bus_LV_5729-4_0_6_node_22 | 0.4 | n |  | TRUE
39 | bus_LV_5729-4_0_6_node_67 | 0.4 | n |  | TRUE
40 | bus_LV_5729-4_0_6_node_20 | 0.4 | n |  | TRUE
41 | bus_LV_5729-4_0_6_node_66 | 0.4 | n |  | TRUE
42 | bus_LV_5729-4_0_6_node_27 | 0.4 | n |  | TRUE
43 | bus_LV_5729-4_0_6_node_71 | 0.4 | n |  | TRUE
44 | bus_LV_5729-4_0_6_node_79 | 0.4 | n |  | TRUE
45 | bus_LV_5729-4_0_6_node_40 | 0.4 | n |  | TRUE
46 | bus_LV_5729-4_0_6_node_38 | 0.4 | n |  | TRUE
47 | bus_LV_5729-4_0_6_node_29 | 0.4 | n |  | TRUE
48 | bus_LV_5729-4_0_6_node_23 | 0.4 | n |  | TRUE
49 | bus_LV_5729-4_0_6_node_75 | 0.4 | n |  | TRUE
50 | bus_LV_5729-4_0_6_node_73 | 0.4 | n |  | TRUE
51 | bus_LV_5729-4_0_6_node_57 | 0.4 | n |  | TRUE
52 | bus_LV_5729-4_0_6_node_80 | 0.4 | n |  | TRUE
53 | bus_LV_5729-4_0_6_node_58 | 0.4 | n |  | TRUE
54 | bus_LV_5729-4_0_6_node_59 | 0.4 | n |  | TRUE
55 | bus_LV_5729-4_0_6_node_77 | 0.4 | n |  | TRUE
56 | bus_LV_5729-4_0_6_node_69 | 0.4 | n |  | TRUE
57 | bus_LV_5729-4_0_6_node_62 | 0.4 | n |  | TRUE
58 | bus_LV_5729-4_0_6_node_55 | 0.4 | n |  | TRUE
59 | bus_LV_5729-4_0_6_node_24 | 0.4 | n |  | TRUE
60 | bus_LV_5729-4_0_6_node_21 | 0.4 | n |  | TRUE
61 | bus_LV_5729-4_0_6_node_31 | 0.4 | n |  | TRUE
62 | bus_LV_5729-4_0_6_node_30 | 0.4 | n |  | TRUE
63 | bus_LV_5729-4_0_6_node_28 | 0.4 | n |  | TRUE
64 | bus_LV_5729-4_0_6_node_74 | 0.4 | n |  | TRUE
65 | bus_LV_5729-4_0_6_node_34 | 0.4 | n |  | TRUE
66 | bus_LV_5729-4_0_6_node_35 | 0.4 | n |  | TRUE
67 | bus_LV_5729-4_0_6_node_36 | 0.4 | n |  | TRUE
68 | bus_LV_5729-4_0_6_node_37 | 0.4 | n |  | TRUE
69 | bus_LV_5729-4_0_6_node_78 | 0.4 | n |  | TRUE
70 | bus_LV_5729-4_0_6_node_44 | 0.4 | n |  | TRUE
71 | bus_LV_5729-4_0_6_node_52 | 0.4 | n |  | TRUE
72 | bus_LV_5729-4_0_6_node_42 | 0.4 | n |  | TRUE
73 | bus_LV_5729-4_0_6_node_41 | 0.4 | n |  | TRUE
74 | bus_LV_5729-4_0_6_node_43 | 0.4 | n |  | TRUE
75 | bus_LV_5729-4_0_6_node_50 | 0.4 | n |  | TRUE
76 | bus_LV_5729-4_0_6_node_45 | 0.4 | n |  | TRUE
77 | bus_LV_5729-4_0_6_node_46 | 0.4 | n |  | TRUE
78 | bus_LV_5729-4_0_6_node_47 | 0.4 | n |  | TRUE
79 | bus_LV_5729-4_0_6_node_48 | 0.4 | n |  | TRUE
80 | bus_LV_5729-4_0_6_node_49 | 0.4 | n |  | TRUE
81 | bus_MV_453_0_node_119 | 20 | n |  | TRUE

## load
| name | bus | p_mw | q_mvar | const_z_percent | const_i_percent | sn_mva | scaling | in_service | type
0 | LV_5729-4_0_6_load_0 | 0 | 0.0027171 | 0.00068096 | 0 | 0 |  | 1 | TRUE | wye
1 | LV_5729-4_0_6_load_1 | 1 | 0.0021573 | 0.00054066 | 0 | 0 |  | 1 | TRUE | wye
2 | LV_5729-4_0_6_load_2 | 2 | 0.002177 | 0.0005456 | 0 | 0 |  | 1 | TRUE | wye
3 | LV_5729-4_0_6_load_3 | 3 | 0.0068915 | 0.0017272 | 0 | 0 |  | 1 | TRUE | wye
4 | LV_5729-4_0_6_load_53 | 4 | 0.0064816 | 0.0016244 | 0 | 0 |  | 1 | TRUE | wye
5 | LV_5729-4_0_6_load_51 | 5 | 0.0064062 | 0.0016056 | 0 | 0 |  | 1 | TRUE | wye
6 | LV_5729-4_0_6_load_4 | 6 | 0.0045053 | 0.0011291 | 0 | 0 |  | 1 | TRUE | wye
7 | LV_5729-4_0_6_load_32 | 12 | 0.0029393 | 0.00073667 | 0 | 0 |  | 1 | TRUE | wye
8 | LV_5729-4_0_6_load_76 | 15 | 0.0064193 | 0.0016088 | 0 | 0 |  | 1 | TRUE | wye
9 | LV_5729-4_0_6_load_26 | 17 | 0.0038472 | 0.0009642 | 0 | 0 |  | 1 | TRUE | wye
10 | LV_5729-4_0_6_load_72 | 20 | 0.0011028 | 0.00027638 | 0 | 0 |  | 1 | TRUE | wye
11 | LV_5729-4_0_6_load_64 | 22 | 0.010416 | 0.0026105 | 0 | 0 |  | 1 | TRUE | wye
12 | LV_5729-4_0_6_load_65 | 24 | 0.0051571 | 0.0012925 | 0 | 0 |  | 1 | TRUE | wye
13 | LV_5729-4_0_6_load_60 | 27 | 0.0087462 | 0.002192 | 0 | 0 |  | 1 | TRUE | wye
14 | LV_5729-4_0_6_load_70 | 29 | 0.00078611 | 0.00019702 | 0 | 0 |  | 1 | TRUE | wye
15 | LV_5729-4_0_6_load_68 | 31 | 0.0017539 | 0.00043957 | 0 | 0 |  | 1 | TRUE | wye
16 | LV_5729-4_0_6_load_63 | 34 | 0.012043 | 0.0030181 | 0 | 0 |  | 1 | TRUE | wye
17 | LV_5729-4_0_6_load_81 | 35 | 0.0019933 | 0.00049957 | 0 | 0 |  | 1 | TRUE | wye
18 | LV_5729-4_0_6_load_54 | 37 | 0.039364 | 0.0098656 | 0 | 0 |  | 1 | TRUE | wye
19 | LV_5729-4_0_6_load_67 | 39 | 0.00083859 | 0.00021017 | 0 | 0 |  | 1 | TRUE | wye
20 | LV_5729-4_0_6_load_66 | 41 | 0.0047917 | 0.0012009 | 0 | 0 |  | 1 | TRUE | wye
21 | LV_5729-4_0_6_load_71 | 43 | 0.0010224 | 0.00025623 | 0 | 0 |  | 1 | TRUE | wye
22 | LV_5729-4_0_6_load_79 | 44 | 0.0051513 | 0.001291 | 0 | 0 |  | 1 | TRUE | wye
23 | LV_5729-4_0_6_load_38 | 46 | 0.0027059 | 0.00067816 | 0 | 0 |  | 1 | TRUE | wye
24 | LV_5729-4_0_6_load_29 | 47 | 0.0044424 | 0.0011134 | 0 | 0 |  | 1 | TRUE | wye
25 | LV_5729-4_0_6_load_75 | 49 | 0.004104 | 0.0010285 | 0 | 0 |  | 1 | TRUE | wye
26 | LV_5729-4_0_6_load_73 | 50 | 0.0049435 | 0.001239 | 0 | 0 |  | 1 | TRUE | wye
27 | LV_5729-4_0_6_load_80 | 52 | 0.0034165 | 0.00085624 | 0 | 0 |  | 1 | TRUE | wye
28 | LV_5729-4_0_6_load_77 | 55 | 0.011669 | 0.0029244 | 0 | 0 |  | 1 | TRUE | wye
29 | LV_5729-4_0_6_load_69 | 56 | 0.0041944 | 0.0010512 | 0 | 0 |  | 1 | TRUE | wye
30 | LV_5729-4_0_6_load_62 | 57 | 0.013175 | 0.003302 | 0 | 0 |  | 1 | TRUE | wye
31 | LV_5729-4_0_6_load_55 | 58 | 0.038383 | 0.0096196 | 0 | 0 |  | 1 | TRUE | wye
32 | LV_5729-4_0_6_load_21 | 60 | 0.0037208 | 0.00093252 | 0 | 0 |  | 1 | TRUE | wye
33 | LV_5729-4_0_6_load_31 | 61 | 0.0064753 | 0.0016229 | 0 | 0 |  | 1 | TRUE | wye
34 | LV_5729-4_0_6_load_30 | 62 | 0.0045248 | 0.001134 | 0 | 0 |  | 1 | TRUE | wye
35 | LV_5729-4_0_6_load_28 | 63 | 0.0044086 | 0.0011049 | 0 | 0 |  | 1 | TRUE | wye
36 | LV_5729-4_0_6_load_74 | 64 | 0.0023308 | 0.00058417 | 0 | 0 |  | 1 | TRUE | wye
37 | LV_5729-4_0_6_load_34 | 65 | 0.0037402 | 0.00093739 | 0 | 0 |  | 1 | TRUE | wye
38 | LV_5729-4_0_6_load_35 | 66 | 0.002701 | 0.00067695 | 0 | 0 |  | 1 | TRUE | wye
39 | LV_5729-4_0_6_load_36 | 67 | 0.0027043 | 0.00067776 | 0 | 0 |  | 1 | TRUE | wye
40 | LV_5729-4_0_6_load_37 | 68 | 0.0036189 | 0.00090698 | 0 | 0 |  | 1 | TRUE | wye
41 | LV_5729-4_0_6_load_78 | 69 | 0.0032654 | 0.00081839 | 0 | 0 |  | 1 | TRUE | wye
42 | LV_5729-4_0_6_load_52 | 71 | 0.0058461 | 0.0014652 | 0 | 0 |  | 1 | TRUE | wye
43 | LV_5729-4_0_6_load_41 | 73 | 0.0045793 | 0.0011477 | 0 | 0 |  | 1 | TRUE | wye
44 | LV_5729-4_0_6_load_43 | 74 | 0.01112 | 0.0027869 | 0 | 0 |  | 1 | TRUE | wye
45 | LV_5729-4_0_6_load_50 | 75 | 0.0063452 | 0.0015902 | 0 | 0 |  | 1 | TRUE | wye
46 | LV_5729-4_0_6_load_45 | 76 | 0.0041807 | 0.0010478 | 0 | 0 |  | 1 | TRUE | wye
47 | LV_5729-4_0_6_load_46 | 77 | 0.0081583 | 0.0020447 | 0 | 0 |  | 1 | TRUE | wye
48 | LV_5729-4_0_6_load_47 | 78 | 0.0044344 | 0.0011114 | 0 | 0 |  | 1 | TRUE | wye
49 | LV_5729-4_0_6_load_48 | 79 | 0.0057268 | 0.0014353 | 0 | 0 |  | 1 | TRUE | wye
50 | LV_5729-4_0_6_load_49 | 80 | 0.0050273 | 0.00126 | 0 | 0 |  | 1 | TRUE | wye

## ext_grid
| name | bus | vm_pu | va_degree | slack_weight | in_service
0 |  | 70 | 1 | 0 | 1 | TRUE

## line
| name | std_type | from_bus | to_bus | length_km | r_ohm_per_km | x_ohm_per_km | c_nf_per_km | g_us_per_km | max_i_ka | df | parallel | type | in_service
0 | LV_5729-4_0_6_line_0 |  | 0 | 1 | 0.034965 | 0.125 | 0.08 | 261 | 0 | 0.364 | 1 | 1 | cs | TRUE
1 | LV_5729-4_0_6_line_1 |  | 1 | 2 | 0.036175 | 0.125 | 0.08 | 261 | 0 | 0.364 | 1 | 1 | cs | TRUE
2 | LV_5729-4_0_6_line_2 |  | 1 | 3 | 0.026887 | 0.125 | 0.08 | 261 | 0 | 0.364 | 1 | 1 | cs | TRUE
3 | LV_5729-4_0_6_line_3 |  | 3 | 4 | 0.038083 | 0.125 | 0.08 | 261 | 0 | 0.364 | 1 | 1 | cs | TRUE
4 | LV_5729-4_0_6_line_4 |  | 4 | 5 | 0.0070615 | 0.125 | 0.08 | 261 | 0 | 0.364 | 1 | 1 | cs | TRUE
5 | LV_5729-4_0_6_line_5 |  | 5 | 75 | 0.027743 | 0.125 | 0.08 | 261 | 0 | 0.364 | 1 | 1 | cs | TRUE
6 | LV_5729-4_0_6_line_6 |  | 6 | 7 | 0.1467 | 0.125 | 0.08 | 261 | 0 | 0.364 | 1 | 1 | cs | TRUE
7 | LV_5729-4_0_6_line_7 |  | 6 | 8 | 0.024476 | 0.125 | 0.08 | 261 | 0 | 0.364 | 1 | 1 | cs | TRUE
8 | LV_5729-4_0_6_line_8 |  | 7 | 9 | 0.15305 | 0.125 | 0.08 | 261 | 0 | 0.364 | 1 | 1 | cs | TRUE
9 | LV_5729-4_0_6_line_9 |  | 8 | 10 | 0.073225 | 0.125 | 0.08 | 261 | 0 | 0.364 | 1 | 1 | cs | TRUE
10 | LV_5729-4_0_6_line_10 |  | 9 | 11 | 0.007464 | 0.125 | 0.08 | 261 | 0 | 0.364 | 1 | 1 | cs | TRUE
11 | LV_5729-4_0_6_line_11 |  | 9 | 12 | 0.01915 | 0.125 | 0.08 | 261 | 0 | 0.364 | 1 | 1 | cs | TRUE
12 | LV_5729-4_0_6_line_12 |  | 10 | 16 | 0.025053 | 0.125 | 0.08 | 261 | 0 | 0.364 | 1 | 1 | cs | TRUE
13 | LV_5729-4_0_6_line_13 |  | 10 | 17 | 0.02514 | 0.125 | 0.08 | 261 | 0 | 0.364 | 1 | 1 | cs | TRUE
14 | LV_5729-4_0_6_line_14 |  | 11 | 44 | 0.012663 | 0.125 | 0.08 | 261 | 0 | 0.364 | 1 | 1 | cs | TRUE
15 | LV_5729-4_0_6_line_15 |  | 13 | 14 | 0.040963 | 0.125 | 0.08 | 261 | 0 | 0.364 | 1 | 4 | cs | TRUE
16 | LV_5729-4_0_6_line_16 |  | 13 | 15 | 0.026051 | 0.125 | 0.08 | 261 | 0 | 0.364 | 1 | 4 | cs | TRUE
17 | LV_5729-4_0_6_line_17 |  | 14 | 45 | 0.016687 | 0.125 | 0.08 | 261 | 0 | 0.364 | 1 | 4 | cs | TRUE
18 | LV_5729-4_0_6_line_18 |  | 14 | 46 | 0.026694 | 0.125 | 0.08 | 261 | 0 | 0.364 | 1 | 1 | cs | TRUE
19 | LV_5729-4_0_6_line_19 |  | 15 | 36 | 0.024871 | 0.125 | 0.08 | 261 | 0 | 0.364 | 1 | 4 | cs | TRUE
20 | LV_5729-4_0_6_line_20 |  | 16 | 47 | 0.024854 | 0.125 | 0.08 | 261 | 0 | 0.364 | 1 | 1 | cs | TRUE
21 | LV_5729-4_0_6_line_21 |  | 16 | 48 | 0.024661 | 0.125 | 0.08 | 261 | 0 | 0.364 | 1 | 1 | cs | TRUE
22 | LV_5729-4_0_6_line_22 |  | 18 | 19 | 0.038303 | 0.125 | 0.08 | 261 | 0 | 0.364 | 1 | 4 | cs | TRUE
23 | LV_5729-4_0_6_line_23 |  | 18 | 20 | 0.056321 | 0.125 | 0.08 | 261 | 0 | 0.364 | 1 | 4 | cs | TRUE
24 | LV_5729-4_0_6_line_24 |  | 19 | 21 | 0.053885 | 0.125 | 0.08 | 261 | 0 | 0.364 | 1 | 4 | cs | TRUE
25 | LV_5729-4_0_6_line_25 |  | 19 | 22 | 0.0071006 | 0.125 | 0.08 | 261 | 0 | 0.364 | 1 | 1 | cs | TRUE
26 | LV_5729-4_0_6_line_26 |  | 20 | 40 | 0.055548 | 0.125 | 0.08 | 261 | 0 | 0.364 | 1 | 4 | cs | TRUE
27 | LV_5729-4_0_6_line_27 |  | 21 | 35 | 0.003843 | 0.125 | 0.08 | 261 | 0 | 0.364 | 1 | 1 | cs | TRUE
28 | LV_5729-4_0_6_line_28 |  | 21 | 32 | 0.007787 | 0.125 | 0.08 | 261 | 0 | 0.364 | 1 | 4 | cs | TRUE
29 | LV_5729-4_0_6_line_29 |  | 22 | 23 | 0.034049 | 0.125 | 0.08 | 261 | 0 | 0.364 | 1 | 1 | cs | TRUE
30 | LV_5729-4_0_6_line_30 |  | 23 | 24 | 0.006729 | 0.125 | 0.08 | 261 | 0 | 0.364 | 1 | 1 | cs | TRUE
31 | LV_5729-4_0_6_line_31 |  | 25 | 26 | 0.004557 | 0.125 | 0.08 | 261 | 0 | 0.364 | 1 | 1 | cs | TRUE
32 | LV_5729-4_0_6_line_32 |  | 25 | 27 | 0.042176 | 0.125 | 0.08 | 261 | 0 | 0.364 | 1 | 1 | cs | TRUE
33 | LV_5729-4_0_6_line_33 |  | 26 | 57 | 0.024064 | 0.125 | 0.08 | 261 | 0 | 0.364 | 1 | 1 | cs | TRUE
34 | LV_5729-4_0_6_line_34 |  | 28 | 29 | 0.008925 | 0.125 | 0.08 | 261 | 0 | 0.364 | 1 | 1 | cs | TRUE
35 | LV_5729-4_0_6_line_35 |  | 28 | 30 | 0.009091 | 0.125 | 0.08 | 261 | 0 | 0.364 | 1 | 4 | cs | TRUE
36 | LV_5729-4_0_6_line_36 |  | 28 | 31 | 0.021948 | 0.125 | 0.08 | 261 | 0 | 0.364 | 1 | 4 | cs | TRUE
37 | LV_5729-4_0_6_line_37 |  | 30 | 39 | 0.008667 | 0.125 | 0.08 | 261 | 0 | 0.364 | 1 | 1 | cs | TRUE
38 | LV_5729-4_0_6_line_38 |  | 30 | 40 | 0.013294 | 0.125 | 0.08 | 261 | 0 | 0.364 | 1 | 4 | cs | TRUE
39 | LV_5729-4_0_6_line_39 |  | 30 | 41 | 0.023898 | 0.125 | 0.08 | 261 | 0 | 0.364 | 1 | 1 | cs | TRUE
40 | LV_5729-4_0_6_line_40 |  | 31 | 56 | 0.055704 | 0.125 | 0.08 | 261 | 0 | 0.364 | 1 | 4 | cs | TRUE
41 | LV_5729-4_0_6_line_41 |  | 32 | 33 | 0.070811 | 0.125 | 0.08 | 261 | 0 | 0.364 | 1 | 4 | cs | TRUE
42 | LV_5729-4_0_6_line_42 |  | 32 | 34 | 0.011996 | 0.125 | 0.08 | 261 | 0 | 0.364 | 1 | 1 | cs | TRUE
43 | LV_5729-4_0_6_line_43 |  | 33 | 36 | 0.34599 | 0.125 | 0.08 | 261 | 0 | 0.364 | 1 | 4 | cs | TRUE
44 | LV_5729-4_0_6_line_44 |  | 33 | 37 | 0.057327 | 0.125 | 0.08 | 261 | 0 | 0.364 | 1 | 4 | cs | TRUE
45 | LV_5729-4_0_6_line_45 |  | 34 | 57 | 0.047265 | 0.125 | 0.08 | 261 | 0 | 0.364 | 1 | 1 | cs | TRUE
46 | LV_5729-4_0_6_line_46 |  | 36 | 38 | 0.032756 | 0.125 | 0.08 | 261 | 0 | 0.364 | 1 | 1 | cs | TRUE
47 | LV_5729-4_0_6_line_47 |  | 37 | 58 | 0.038625 | 0.125 | 0.08 | 261 | 0 | 0.364 | 1 | 1 | cs | TRUE
48 | LV_5729-4_0_6_line_48 |  | 38 | 59 | 0.023652 | 0.125 | 0.08 | 261 | 0 | 0.364 | 1 | 1 | cs | TRUE
49 | LV_5729-4_0_6_line_49 |  | 38 | 60 | 0.012439 | 0.125 | 0.08 | 261 | 0 | 0.364 | 1 | 1 | cs | TRUE
50 | LV_5729-4_0_6_line_50 |  | 40 | 42 | 0.092667 | 0.125 | 0.08 | 261 | 0 | 0.364 | 1 | 2 | cs | TRUE
51 | LV_5729-4_0_6_line_51 |  | 40 | 43 | 0.027738 | 0.125 | 0.08 | 261 | 0 | 0.364 | 1 | 1 | cs | TRUE
52 | LV_5729-4_0_6_line_52 |  | 42 | 49 | 0.019479 | 0.125 | 0.08 | 261 | 0 | 0.364 | 1 | 1 | cs | TRUE
53 | LV_5729-4_0_6_line_53 |  | 42 | 50 | 0.019188 | 0.125 | 0.08 | 261 | 0 | 0.364 | 1 | 1 | cs | TRUE
54 | LV_5729-4_0_6_line_54 |  | 45 | 69 | 0.029888 | 0.125 | 0.08 | 261 | 0 | 0.364 | 1 | 1 | cs | TRUE
55 | LV_5729-4_0_6_line_55 |  | 45 | 70 | 0.04252 | 0.125 | 0.08 | 261 | 0 | 0.364 | 1 | 4 | cs | TRUE
56 | LV_5729-4_0_6_line_56 |  | 46 | 68 | 0.025575 | 0.125 | 0.08 | 261 | 0 | 0.364 | 1 | 1 | cs | TRUE
57 | LV_5729-4_0_6_line_57 |  | 47 | 63 | 0.0005021 | 0.125 | 0.08 | 261 | 0 | 0.364 | 1 | 1 | cs | TRUE
58 | LV_5729-4_0_6_line_58 |  | 48 | 60 | 0.013053 | 0.125 | 0.08 | 261 | 0 | 0.364 | 1 | 1 | cs | TRUE
59 | LV_5729-4_0_6_line_59 |  | 50 | 64 | 0.0017646 | 0.125 | 0.08 | 261 | 0 | 0.364 | 1 | 1 | cs | TRUE
60 | LV_5729-4_0_6_line_60 |  | 51 | 52 | 0.006004 | 0.125 | 0.08 | 261 | 0 | 0.364 | 1 | 1 | cs | TRUE
61 | LV_5729-4_0_6_line_61 |  | 51 | 53 | 0.012248 | 0.125 | 0.08 | 261 | 0 | 0.364 | 1 | 2 | cs | TRUE
62 | LV_5729-4_0_6_line_62 |  | 51 | 54 | 0.017691 | 0.125 | 0.08 | 261 | 0 | 0.364 | 1 | 4 | cs | TRUE
63 | LV_5729-4_0_6_line_63 |  | 53 | 55 | 0.02314 | 0.125 | 0.08 | 261 | 0 | 0.364 | 1 | 1 | cs | TRUE
64 | LV_5729-4_0_6_line_64 |  | 54 | 56 | 0.020187 | 0.125 | 0.08 | 261 | 0 | 0.364 | 1 | 4 | cs | TRUE
65 | LV_5729-4_0_6_line_65 |  | 59 | 61 | 0.015967 | 0.125 | 0.08 | 261 | 0 | 0.364 | 1 | 1 | cs | TRUE
66 | LV_5729-4_0_6_line_66 |  | 59 | 62 | 0.0023537 | 0.125 | 0.08 | 261 | 0 | 0.364 | 1 | 1 | cs | TRUE
67 | LV_5729-4_0_6_line_67 |  | 65 | 66 | 0.023258 | 0.125 | 0.08 | 261 | 0 | 0.364 | 1 | 1 | cs | TRUE
68 | LV_5729-4_0_6_line_68 |  | 65 | 67 | 0.037892 | 0.125 | 0.08 | 261 | 0 | 0.364 | 1 | 1 | cs | TRUE
69 | LV_5729-4_0_6_line_69 |  | 66 | 68 | 0.026875 | 0.125 | 0.08 | 261 | 0 | 0.364 | 1 | 1 | cs | TRUE
70 | LV_5729-4_0_6_line_70 |  | 70 | 71 | 0.013799 | 0.125 | 0.08 | 261 | 0 | 0.364 | 1 | 1 | cs | TRUE
71 | LV_5729-4_0_6_line_71 |  | 70 | 72 | 0.039693 | 0.125 | 0.08 | 261 | 0 | 0.364 | 1 | 1 | cs | TRUE
72 | LV_5729-4_0_6_line_72 |  | 71 | 75 | 0.034436 | 0.125 | 0.08 | 261 | 0 | 0.364 | 1 | 1 | cs | TRUE
73 | LV_5729-4_0_6_line_73 |  | 72 | 74 | 0.021096 | 0.125 | 0.08 | 261 | 0 | 0.364 | 1 | 1 | cs | TRUE
74 | LV_5729-4_0_6_line_74 |  | 72 | 73 | 0.054413 | 0.125 | 0.08 | 261 | 0 | 0.364 | 1 | 1 | cs | TRUE
75 | LV_5729-4_0_6_line_75 |  | 75 | 80 | 0.02791 | 0.125 | 0.08 | 261 | 0 | 0.364 | 1 | 1 | cs | TRUE
76 | LV_5729-4_0_6_line_76 |  | 76 | 77 | 0.017904 | 0.125 | 0.08 | 261 | 0 | 0.364 | 1 | 1 | cs | TRUE
77 | LV_5729-4_0_6_line_77 |  | 77 | 78 | 0.025334 | 0.125 | 0.08 | 261 | 0 | 0.364 | 1 | 1 | cs | TRUE
78 | LV_5729-4_0_6_line_78 |  | 78 | 79 | 0.010883 | 0.125 | 0.08 | 261 | 0 | 0.364 | 1 | 1 | cs | TRUE
79 | LV_5729-4_0_6_line_79 |  | 79 | 80 | 0.023504 | 0.125 | 0.08 | 261 | 0 | 0.364 | 1 | 1 | cs | TRUE

## trafo
| name | std_type | hv_bus | lv_bus | sn_mva | vn_hv_kv | vn_lv_kv | vk_percent | vkr_percent | pfe_kw | i0_percent | shift_degree | tap_side | tap_neutral | tap_min | tap_max | tap_step_percent | tap_step_degree | tap_pos | tap_phase_shifter | parallel | df | in_service
0 | LV_5729-4_0_6_trafo_44 | 0.63 MVA 20/0.4 kV | 81 | 70 | 0.63 | 20 | 0.4 | 6 | 1.206 | 1.65 | 0.2619 | 150 | hv | 0 | -2 | 2 | 2.5 | 0 | 0 | FALSE | 1 | 1 | TRUE

## line_geodata
| x0 | y0 | x1 | y1 | x2 | y2 | x3 | y3 | x4 | y4 | x5 | y5 | x6 | y6 | x7 | y7 | x8 | y8 | x9 | y9 | x10 | y10 | x11 | y11 | x12 | y12 | x13 | y13 | x14 | y14 | x15 | y15 | x16 | y16 | x17 | y17 | x18 | y18 | x19 | y19 | x20 | y20 | x21 | y21 | x22 | y22 | x23 | y23 | x24 | y24 | x25 | y25 | x26 | y26 | x27 | y27 | x28 | y28 | x29 | y29 | x30 | y30 | x31 | y31
0 | 2503297.3358 | 1129525.1491 | 2503306.4729 | 1129540.9903 | 2503311.6553 | 1129553.326 | 2503313.195 | 1129556.242
1 | 2503297.3358 | 1129525.1491 | 2503265.355 | 1129542.0559
2 | 2503297.3358 | 1129525.1491 | 2503284.8024 | 1129501.3627
3 | 2503265.1895 | 1129468.7735 | 2503267.15 | 1129471.333 | 2503278.2411 | 1129488.9105 | 2503284.8024 | 1129501.3627
4 | 2503260.8955 | 1129463.1675 | 2503265.1895 | 1129468.7735
5 | 2503242.6695 | 1129442.3074 | 2503253.7486 | 1129453.8369 | 2503260.8955 | 1129463.1675
6 | 2502930.7963 | 1129525.175 | 2502934.9017 | 1129522.7075 | 2503011.863 | 1129477.254 | 2503017.2328 | 1129476.2783 | 2503038.8379 | 1129463.9126 | 2503037.0486 | 1129459.483 | 2503037.8716 | 1129458.4359 | 2503032.3422 | 1129447.0843 | 2503030.8872 | 1129443.9604
7 | 2503019.006 | 1129423.1394 | 2503024.6383 | 1129430.3422 | 2503028.1711 | 1129434.4324 | 2503030.2914 | 1129442.6812 | 2503030.8872 | 1129443.9604
8 | 2502930.7963 | 1129525.175 | 2502941.8216 | 1129541.9526 | 2502945.0055 | 1129546.86 | 2502949.8065 | 1129543.5808 | 2502959.6288 | 1129537.2968 | 2502979.6334 | 1129525.557 | 2502992.5049 | 1129519.1574 | 2502999.7238 | 1129517.7072 | 2503026.4084 | 1129501.6576 | 2503055.2157 | 1129484.4067
9 | 2503010.6743 | 1129378.3679 | 2502988.2826 | 1129394.0595 | 2502998.7016 | 1129409.546 | 2503006.9013 | 1129419.7317 | 2503010.9716 | 1129424.1913 | 2503019.006 | 1129423.1394
10 | 2503055.2157 | 1129484.4067 | 2503061.2546 | 1129479.9959
11 | 2503055.2157 | 1129484.4067 | 2503053.8608 | 1129469.6082 | 2503051.536 | 1129466.0035
12 | 2503031.23 | 1129363.9622 | 2503010.6743 | 1129378.3679
13 | 2503010.6743 | 1129378.3679 | 2503024.857 | 1129399.1251
14 | 2503071.7886 | 1129472.9224 | 2503061.2546 | 1129479.9959
15 | 2503130.9062 | 1129344.8173 | 2503144.8601 | 1129358.3017 | 2503162.6999 | 1129370.5231
16 | 2503130.9062 | 1129344.8173 | 2503112.2801 | 1129327.3053 | 2503111.9253 | 1129326.9733
17 | 2503162.6999 | 1129370.5231 | 2503174.6541 | 1129379.9149 | 2503175.7949 | 1129380.9083
18 | 2503162.6999 | 1129370.5231 | 2503159.6911 | 1129374.596 | 2503141.6691 | 1129386.5566
19 | 2503093.7649 | 1129309.9807 | 2503111.9253 | 1129326.9733
20 | 2503031.23 | 1129363.9622 | 2503045.3101 | 1129384.4429
21 | 2503051.4579 | 1129349.7732 | 2503031.23 | 1129363.9622
22 | 2503335.8597 | 1129341.9977 | 2503328.277 | 1129339.5175 | 2503331.5552 | 1129346.4804 | 2503334.4256 | 1129350.1145 | 2503339.3565 | 1129367.424
23 | 2503339.3565 | 1129367.424 | 2503369.222 | 1129411.8288 | 2503370.7937 | 1129414.1548
24 | 2503309.3935 | 1129296.7603 | 2503312.5653 | 1129301.8905 | 2503315.0491 | 1129303.9964 | 2503318.3985 | 1129306.2664 | 2503322.5392 | 1129312.2371 | 2503325.9176 | 1129317.7642 | 2503327.2959 | 1129321.0775 | 2503328.2115 | 1129328.6897 | 2503328.9562 | 1129331.8909 | 2503331.9499 | 1129336.9683 | 2503335.8597 | 1129341.9977
25 | 2503335.8597 | 1129341.9977 | 2503338.9573 | 1129345.3835 | 2503340.3567 | 1129347.469
26 | 2503401.5348 | 1129460.4193 | 2503382.2274 | 1129431.0769 | 2503370.7937 | 1129414.1548
27 | 2503312.5715 | 1129294.5859 | 2503309.3935 | 1129296.7603
28 | 2503305.2047 | 1129290.19 | 2503309.3935 | 1129296.7603
29 | 2503359.3292 | 1129375.7427 | 2503340.3567 | 1129347.469
30 | 2503359.3292 | 1129375.7427 | 2503364.9558 | 1129372.0282
31 | 2503260.7363 | 1129220.2371 | 2503257.0504 | 1129222.9312
32 | 2503257.0504 | 1129222.9312 | 2503233.8721 | 1129187.6955
33 | 2503260.7363 | 1129220.2371 | 2503274.1151 | 1129240.2395
34 | 2503414.3922 | 1129457.9232 | 2503423.2842 | 1129458.9483
35 | 2503414.3922 | 1129457.9232 | 2503409.3097 | 1129450.3777
36 | 2503414.3922 | 1129457.9232 | 2503426.6258 | 1129476.145
37 | 2503409.3097 | 1129450.3777 | 2503412.6952 | 1129442.3964
38 | 2503409.3097 | 1129450.3777 | 2503406.4459 | 1129457.261 | 2503401.5348 | 1129460.4193
39 | 2503409.3097 | 1129450.3777 | 2503396.0121 | 1129430.5206
40 | 2503426.6258 | 1129476.145 | 2503451.5902 | 1129513.329 | 2503457.6254 | 1129522.4261
41 | 2503272.1292 | 1129322.4618 | 2503277.2302 | 1129324.8927 | 2503281.1686 | 1129329.299 | 2503284.0596 | 1129333.2551 | 2503289.9164 | 1129328.5251 | 2503292.2377 | 1129325.297 | 2503294.1239 | 1129320.8752 | 2503295.3091 | 1129315.9866 | 2503296.2113 | 1129311.2248 | 2503295.8795 | 1129305.9046 | 2503295.0906 | 1129302.3484 | 2503293.0513 | 1129298.1785 | 2503296.3223 | 1129296.0359 | 2503300.625 | 1129293.3653 | 2503305.2047 | 1129290.19
42 | 2503305.2047 | 1129290.19 | 2503301.2043 | 1129283.8391 | 2503300.5937 | 1129279.3906
43 | 2503093.7649 | 1129309.9807 | 2503083.459 | 1129299.1394 | 2503066.5008 | 1129281.8677 | 2503074.9513 | 1129274.0939 | 2503084.0746 | 1129266.465 | 2503091.9082 | 1129261.5363 | 2503098.0923 | 1129259.9138 | 2503103.7884 | 1129259.5778 | 2503109.7186 | 1129260.8612 | 2503114.3212 | 1129262.9553 | 2503120.0522 | 1129267.1882 | 2503141.0134 | 1129289.0542 | 2503160.393 | 1129311.2681 | 2503169.4302 | 1129321.8074 | 2503179.2885 | 1129334.0569 | 2503190.4638 | 1129347.7194 | 2503201.3247 | 1129360.0418 | 2503206.7285 | 1129365.981 | 2503210.8001 | 1129369.0843 | 2503214.6117 | 1129370.8688 | 2503219.2241 | 1129372.14 | 2503223.661 | 1129372.5581 | 2503228.2916 | 1129372.0836 | 2503237.2183 | 1129368.5383 | 2503246.3901 | 1129363.933 | 2503253.8844 | 1129359.4657 | 2503269.9451 | 1129348.6684 | 2503286.5507 | 1129336.7729 | 2503284.0596 | 1129333.2551 | 2503281.1686 | 1129329.299 | 2503277.2302 | 1129324.8927 | 2503272.1292 | 1129322.4618
44 | 2503272.1292 | 1129322.4618 | 2503270.8088 | 1129316.9907 | 2503263.1785 | 1129305.7727 | 2503263.714 | 1129302.1731 | 2503271.6753 | 1129296.064 | 2503272.2596 | 1129293.5864 | 2503267.8297 | 1129287.3536 | 2503259.7169 | 1129275.6205
45 | 2503274.1151 | 1129240.2395 | 2503284.1184 | 1129255.1952 | 2503300.5937 | 1129279.3906 | 2503300.5937 | 1129279.3906
46 | 2503093.7649 | 1129309.9807 | 2503076.2689 | 1129328.3061 | 2503071.0695 | 1129333.6595
47 | 2503238.1806 | 1129243.5573 | 2503255.6038 | 1129269.6719 | 2503259.7169 | 1129275.6205
48 | 2503085.4548 | 1129352.4068 | 2503073.9355 | 1129336.5264 | 2503071.0695 | 1129333.6595
49 | 2503071.0695 | 1129333.6595 | 2503063.8615 | 1129341.0798 | 2503062.1466 | 1129342.2818
50 | 2503388.3698 | 1129525.0362 | 2503426.9487 | 1129498.7252 | 2503401.5348 | 1129460.4193
51 | 2503401.5348 | 1129460.4193 | 2503399.0631 | 1129462.4379 | 2503385.4979 | 1129473.6618 | 2503379.6436 | 1129477.3898
52 | 2503388.3698 | 1129525.0362 | 2503384.3976 | 1129527.6459 | 2503376.1431 | 1129515.426
53 | 2503388.3698 | 1129525.0362 | 2503391.3523 | 1129529.9026 | 2503399.0237 | 1129540.9872
54 | 2503175.7949 | 1129380.9083 | 2503180.1049 | 1129375.3358 | 2503181.1942 | 1129372.6389 | 2503181.1562 | 1129370.2714 | 2503179.3422 | 1129366.6983 | 2503170.0911 | 1129356.7516
55 | 2503207.7961 | 1129409.0014 | 2503186.8037 | 1129390.4377 | 2503175.7949 | 1129380.9083
56 | 2503120.3597 | 1129400.6988 | 2503141.6691 | 1129386.5566
57 | 2503045.5946 | 1129384.8566 | 2503045.3101 | 1129384.4429
58 | 2503051.4579 | 1129349.7732 | 2503062.1466 | 1129342.2818
59 | 2503400.0279 | 1129542.4382 | 2503399.0237 | 1129540.9872
60 | 2503483.5481 | 1129550.4074 | 2503478.6736 | 1129553.932
61 | 2503468.6471 | 1129560.9632 | 2503473.5939 | 1129557.6265 | 2503478.6736 | 1129553.932
62 | 2503478.6736 | 1129553.932 | 2503468.7851 | 1129539.2477
63 | 2503468.6471 | 1129560.9632 | 2503461.2633 | 1129566.0733 | 2503468.9769 | 1129577.9482
64 | 2503468.7851 | 1129539.2477 | 2503457.6254 | 1129522.4261
65 | 2503097.1605 | 1129341.5122 | 2503085.4548 | 1129352.4068
66 | 2503085.4548 | 1129352.4068 | 2503086.9212 | 1129354.2478
67 | 2503078.5881 | 1129428.4209 | 2503097.9672 | 1129415.5598
68 | 2503045.7854 | 1129443.1661 | 2503051.6031 | 1129445.1294 | 2503066.762 | 1129436.2695 | 2503078.5881 | 1129428.4209
69 | 2503097.9672 | 1129415.5598 | 2503120.3597 | 1129400.6988
70 | 2503207.7961 | 1129409.0014 | 2503217.9267 | 1129418.3711
71 | 2503175.8463 | 1129432.1279 | 2503204.6387 | 1129413.4214 | 2503207.7961 | 1129409.0014
72 | 2503242.6695 | 1129442.3074 | 2503231.1562 | 1129430.6069 | 2503217.9267 | 1129418.3711
73 | 2503175.8463 | 1129432.1279 | 2503173.0837 | 1129428.0141 | 2503165.2144 | 1129413.9094
74 | 2503175.8463 | 1129432.1279 | 2503146.2388 | 1129450.9254 | 2503142.6812 | 1129450.56 | 2503134.3768 | 1129437.1584
75 | 2503242.6695 | 1129442.3074 | 2503238.5563 | 1129447.1763 | 2503220.1431 | 1129458.3451
76 | 2503153.7733 | 1129498.603 | 2503169.0812 | 1129489.3177
77 | 2503190.7418 | 1129476.179 | 2503169.0812 | 1129489.3177
78 | 2503190.7418 | 1129476.179 | 2503200.047 | 1129470.5348
79 | 2503220.1431 | 1129458.3451 | 2503200.047 | 1129470.5348

## bus_geodata
| x | y | coords
0 | 2503313.195 | 1129556.242
1 | 2503297.3358 | 1129525.1491
2 | 2503265.355 | 1129542.0559
3 | 2503284.8024 | 1129501.3627
4 | 2503265.1895 | 1129468.7735
5 | 2503260.8955 | 1129463.1675
6 | 2503030.8872 | 1129443.9604
7 | 2502930.7963 | 1129525.175
8 | 2503019.006 | 1129423.1394
9 | 2503055.2157 | 1129484.4066
10 | 2503010.6743 | 1129378.3679
11 | 2503061.2546 | 1129479.9959
12 | 2503051.536 | 1129466.0035
13 | 2503130.9062 | 1129344.8173
14 | 2503162.6999 | 1129370.5231
15 | 2503111.9253 | 1129326.9733
16 | 2503031.23 | 1129363.9622
17 | 2503024.857 | 1129399.1251
18 | 2503339.3565 | 1129367.424
19 | 2503335.8597 | 1129341.9977
20 | 2503370.7937 | 1129414.1548
21 | 2503309.3935 | 1129296.7603
22 | 2503340.3567 | 1129347.469
23 | 2503359.3292 | 1129375.7427
24 | 2503364.9558 | 1129372.0282
25 | 2503257.0504 | 1129222.9312
26 | 2503260.7363 | 1129220.2371
27 | 2503233.8721 | 1129187.6955
28 | 2503414.3922 | 1129457.9232
29 | 2503423.2842 | 1129458.9483
30 | 2503409.3097 | 1129450.3777
31 | 2503426.6258 | 1129476.145
32 | 2503305.2047 | 1129290.19
33 | 2503272.1292 | 1129322.4618
34 | 2503300.5937 | 1129279.3906
35 | 2503312.5715 | 1129294.5859
36 | 2503093.7649 | 1129309.9807
37 | 2503259.7169 | 1129275.6205
38 | 2503071.0695 | 1129333.6595
39 | 2503412.6952 | 1129442.3964
40 | 2503401.5348 | 1129460.4193
41 | 2503396.0121 | 1129430.5206
42 | 2503388.3698 | 1129525.0362
43 | 2503379.6436 | 1129477.3898
44 | 2503071.7886 | 1129472.9224
45 | 2503175.7949 | 1129380.9083
46 | 2503141.6691 | 1129386.5566
47 | 2503045.3101 | 1129384.4429
48 | 2503051.4579 | 1129349.7732
49 | 2503376.1431 | 1129515.426
50 | 2503399.0237 | 1129540.9872
51 | 2503478.6736 | 1129553.932
52 | 2503483.5481 | 1129550.4074
53 | 2503468.6471 | 1129560.9632
54 | 2503468.7851 | 1129539.2477
55 | 2503468.9769 | 1129577.9482
56 | 2503457.6254 | 1129522.4261
57 | 2503274.1151 | 1129240.2395
58 | 2503238.1806 | 1129243.5573
59 | 2503085.4548 | 1129352.4068
60 | 2503062.1466 | 1129342.2818
61 | 2503097.1605 | 1129341.5122
62 | 2503086.9212 | 1129354.2478
63 | 2503045.5946 | 1129384.8566
64 | 2503400.0279 | 1129542.4382
65 | 2503078.5881 | 1129428.4209
66 | 2503097.9672 | 1129415.5598
67 | 2503045.7854 | 1129443.1661
68 | 2503120.3597 | 1129400.6988
69 | 2503170.0911 | 1129356.7516
70 | 2503207.7961 | 1129409.0014
71 | 2503217.9267 | 1129418.3711
72 | 2503175.8463 | 1129432.1279
73 | 2503134.3768 | 1129437.1584
74 | 2503165.2144 | 1129413.9094
75 | 2503242.6695 | 1129442.3074
76 | 2503153.7733 | 1129498.603
77 | 2503169.0812 | 1129489.3177
78 | 2503190.7418 | 1129476.179
79 | 2503200.047 | 1129470.5348
80 | 2503220.1431 | 1129458.3451
81 | 2503175.8463 | 1129432.1279

## line_std_types
| c_nf_per_km | r_ohm_per_km | x_ohm_per_km | max_i_ka | type | q_mm2 | alpha | voltage_rating
NAYY 4x50 SE | 210 | 0.642 | 0.083 | 0.142 | cs | 50 | 0.00403 | LV
NAYY 4x120 SE | 264 | 0.225 | 0.08 | 0.242 | cs | 120 | 0.00403 | LV
NAYY 4x150 SE | 261 | 0.208 | 0.08 | 0.27 | cs | 150 | 0.00403 | LV
NA2XS2Y 1x95 RM/25 12/20 kV | 216 | 0.313 | 0.132 | 0.252 | cs | 95 | 0.00403 | MV
NA2XS2Y 1x185 RM/25 12/20 kV | 273 | 0.161 | 0.117 | 0.362 | cs | 185 | 0.00403 | MV
NA2XS2Y 1x240 RM/25 12/20 kV | 304 | 0.122 | 0.112 | 0.421 | cs | 240 | 0.00403 | MV
NA2XS2Y 1x95 RM/25 6/10 kV | 315 | 0.313 | 0.123 | 0.249 | cs | 95 | 0.00403 | MV
NA2XS2Y 1x185 RM/25 6/10 kV | 406 | 0.161 | 0.11 | 0.358 | cs | 185 | 0.00403 | MV
NA2XS2Y 1x240 RM/25 6/10 kV | 456 | 0.122 | 0.105 | 0.416 | cs | 240 | 0.00403 | MV
NA2XS2Y 1x150 RM/25 12/20 kV | 250 | 0.206 | 0.116 | 0.319 | cs | 150 | 0.00403 | MV
NA2XS2Y 1x120 RM/25 12/20 kV | 230 | 0.253 | 0.119 | 0.283 | cs | 120 | 0.00403 | MV
NA2XS2Y 1x70 RM/25 12/20 kV | 190 | 0.443 | 0.132 | 0.22 | cs | 70 | 0.00403 | MV
NA2XS2Y 1x150 RM/25 6/10 kV | 360 | 0.206 | 0.11 | 0.315 | cs | 150 | 0.00403 | MV
NA2XS2Y 1x120 RM/25 6/10 kV | 340 | 0.253 | 0.113 | 0.28 | cs | 120 | 0.00403 | MV
NA2XS2Y 1x70 RM/25 6/10 kV | 280 | 0.443 | 0.123 | 0.217 | cs | 70 | 0.00403 | MV
N2XS(FL)2Y 1x120 RM/35 64/110 kV | 112 | 0.153 | 0.166 | 0.366 | cs | 120 | 0.00393 | HV
N2XS(FL)2Y 1x185 RM/35 64/110 kV | 125 | 0.099 | 0.156 | 0.457 | cs | 185 | 0.00393 | HV
N2XS(FL)2Y 1x240 RM/35 64/110 kV | 135 | 0.075 | 0.149 | 0.526 | cs | 240 | 0.00393 | HV
N2XS(FL)2Y 1x300 RM/35 64/110 kV | 144 | 0.06 | 0.144 | 0.588 | cs | 300 | 0.00393 | HV
15-AL1/3-ST1A 0.4 | 11 | 1.8769 | 0.35 | 0.105 | ol | 16 | 0.00403 | LV
24-AL1/4-ST1A 0.4 | 11.25 | 1.2012 | 0.335 | 0.14 | ol | 24 | 0.00403 | LV
48-AL1/8-ST1A 0.4 | 12.2 | 0.5939 | 0.3 | 0.21 | ol | 48 | 0.00403 | LV
94-AL1/15-ST1A 0.4 | 13.2 | 0.306 | 0.29 | 0.35 | ol | 94 | 0.00403 | LV
34-AL1/6-ST1A 10.0 | 9.7 | 0.8342 | 0.36 | 0.17 | ol | 34 | 0.00403 | MV
48-AL1/8-ST1A 10.0 | 10.1 | 0.5939 | 0.35 | 0.21 | ol | 48 | 0.00403 | MV
70-AL1/11-ST1A 10.0 | 10.4 | 0.4132 | 0.339 | 0.29 | ol | 70 | 0.00403 | MV
94-AL1/15-ST1A 10.0 | 10.75 | 0.306 | 0.33 | 0.35 | ol | 94 | 0.00403 | MV
122-AL1/20-ST1A 10.0 | 11.1 | 0.2376 | 0.323 | 0.41 | ol | 122 | 0.00403 | MV
149-AL1/24-ST1A 10.0 | 11.25 | 0.194 | 0.315 | 0.47 | ol | 149 | 0.00403 | MV
34-AL1/6-ST1A 20.0 | 9.15 | 0.8342 | 0.382 | 0.17 | ol | 34 | 0.00403 | MV
48-AL1/8-ST1A 20.0 | 9.5 | 0.5939 | 0.372 | 0.21 | ol | 48 | 0.00403 | MV
70-AL1/11-ST1A 20.0 | 9.7 | 0.4132 | 0.36 | 0.29 | ol | 70 | 0.00403 | MV
94-AL1/15-ST1A 20.0 | 10 | 0.306 | 0.35 | 0.35 | ol | 94 | 0.00403 | MV
122-AL1/20-ST1A 20.0 | 10.3 | 0.2376 | 0.344 | 0.41 | ol | 122 | 0.00403 | MV
149-AL1/24-ST1A 20.0 | 10.5 | 0.194 | 0.337 | 0.47 | ol | 149 | 0.00403 | MV
184-AL1/30-ST1A 20.0 | 10.75 | 0.1571 | 0.33 | 0.535 | ol | 184 | 0.00403 | MV
243-AL1/39-ST1A 20.0 | 11 | 0.1188 | 0.32 | 0.645 | ol | 243 | 0.00403 | MV
48-AL1/8-ST1A 110.0 | 8 | 0.5939 | 0.46 | 0.21 | ol | 48 | 0.00403 | HV
70-AL1/11-ST1A 110.0 | 8.4 | 0.4132 | 0.45 | 0.29 | ol | 70 | 0.00403 | HV
94-AL1/15-ST1A 110.0 | 8.65 | 0.306 | 0.44 | 0.35 | ol | 94 | 0.00403 | HV
122-AL1/20-ST1A 110.0 | 8.5 | 0.2376 | 0.43 | 0.41 | ol | 122 | 0.00403 | HV
149-AL1/24-ST1A 110.0 | 8.75 | 0.194 | 0.41 | 0.47 | ol | 149 | 0.00403 | HV
184-AL1/30-ST1A 110.0 | 8.8 | 0.1571 | 0.4 | 0.535 | ol | 184 | 0.00403 | HV
243-AL1/39-ST1A 110.0 | 9 | 0.1188 | 0.39 | 0.645 | ol | 243 | 0.00403 | HV
305-AL1/39-ST1A 110.0 | 9.2 | 0.0949 | 0.38 | 0.74 | ol | 305 | 0.00403 | HV
490-AL1/64-ST1A 110.0 | 9.75 | 0.059 | 0.37 | 0.96 | ol | 490 | 0.00403 | HV
679-AL1/86-ST1A 110.0 | 9.95 | 0.042 | 0.36 | 1.15 | ol | 679 | 0.00403 | HV
490-AL1/64-ST1A 220.0 | 10 | 0.059 | 0.285 | 0.96 | ol | 490 | 0.00403 | HV
679-AL1/86-ST1A 220.0 | 11.7 | 0.042 | 0.275 | 1.15 | ol | 679 | 0.00403 | HV
490-AL1/64-ST1A 380.0 | 11 | 0.059 | 0.253 | 0.96 | ol | 490 | 0.00403 | HV
679-AL1/86-ST1A 380.0 | 14.6 | 0.042 | 0.25 | 1.15 | ol | 679 | 0.00403 | HV

## trafo_std_types
| i0_percent | pfe_kw | vkr_percent | sn_mva | vn_lv_kv | vn_hv_kv | vk_percent | shift_degree | vector_group | tap_side | tap_neutral | tap_min | tap_max | tap_step_degree | tap_step_percent | tap_phase_shifter
160 MVA 380/110 kV | 0.06 | 60 | 0.25 | 160 | 110 | 380 | 12.2 | 0 | Yy0 | hv | 0 | -9 | 9 | 0 | 1.5 | FALSE
100 MVA 220/110 kV | 0.06 | 55 | 0.26 | 100 | 110 | 220 | 12 | 0 | Yy0 | hv | 0 | -9 | 9 | 0 | 1.5 | FALSE
63 MVA 110/20 kV | 0.04 | 22 | 0.32 | 63 | 20 | 110 | 18 | 150 | YNd5 | hv | 0 | -9 | 9 | 0 | 1.5 | FALSE
40 MVA 110/20 kV | 0.05 | 18 | 0.34 | 40 | 20 | 110 | 16.2 | 150 | YNd5 | hv | 0 | -9 | 9 | 0 | 1.5 | FALSE
25 MVA 110/20 kV | 0.07 | 14 | 0.41 | 25 | 20 | 110 | 12 | 150 | YNd5 | hv | 0 | -9 | 9 | 0 | 1.5 | FALSE
63 MVA 110/10 kV | 0.04 | 22 | 0.32 | 63 | 10 | 110 | 18 | 150 | YNd5 | hv | 0 | -9 | 9 | 0 | 1.5 | FALSE
40 MVA 110/10 kV | 0.05 | 18 | 0.34 | 40 | 10 | 110 | 16.2 | 150 | YNd5 | hv | 0 | -9 | 9 | 0 | 1.5 | FALSE
25 MVA 110/10 kV | 0.07 | 14 | 0.41 | 25 | 10 | 110 | 12 | 150 | YNd5 | hv | 0 | -9 | 9 | 0 | 1.5 | FALSE
0.25 MVA 20/0.4 kV | 0.32 | 0.8 | 1.44 | 0.25 | 0.4 | 20 | 6 | 150 | Yzn5 | hv | 0 | -2 | 2 | 0 | 2.5 | FALSE
0.4 MVA 20/0.4 kV | 0.3375 | 1.35 | 1.425 | 0.4 | 0.4 | 20 | 6 | 150 | Dyn5 | hv | 0 | -2 | 2 | 0 | 2.5 | FALSE
0.63 MVA 20/0.4 kV | 0.2619 | 1.65 | 1.206 | 0.63 | 0.4 | 20 | 6 | 150 | Dyn5 | hv | 0 | -2 | 2 | 0 | 2.5 | FALSE
0.25 MVA 10/0.4 kV | 0.24 | 0.6 | 1.2 | 0.25 | 0.4 | 10 | 4 | 150 | Dyn5 | hv | 0 | -2 | 2 | 0 | 2.5 | FALSE
0.4 MVA 10/0.4 kV | 0.2375 | 0.95 | 1.325 | 0.4 | 0.4 | 10 | 4 | 150 | Dyn5 | hv | 0 | -2 | 2 | 0 | 2.5 | FALSE
0.63 MVA 10/0.4 kV | 0.1873 | 1.18 | 1.0794 | 0.63 | 0.4 | 10 | 4 | 150 | Dyn5 | hv | 0 | -2 | 2 | 0 | 2.5 | FALSE

## trafo3w_std_types
| sn_hv_mva | sn_mv_mva | sn_lv_mva | vn_hv_kv | vn_mv_kv | vn_lv_kv | vk_hv_percent | vk_mv_percent | vk_lv_percent | vkr_hv_percent | vkr_mv_percent | vkr_lv_percent | pfe_kw | i0_percent | shift_mv_degree | shift_lv_degree | vector_group | tap_side | tap_neutral | tap_min | tap_max | tap_step_percent
63/25/38 MVA 110/20/10 kV | 63 | 25 | 38 | 110 | 20 | 10 | 10.4 | 10.4 | 10.4 | 0.28 | 0.32 | 0.35 | 35 | 0.89 | 0 | 0 | YN0yn0yn0 | hv | 0 | -10 | 10 | 1.2
63/25/38 MVA 110/10/10 kV | 63 | 25 | 38 | 110 | 10 | 10 | 10.4 | 10.4 | 10.4 | 0.28 | 0.32 | 0.35 | 35 | 0.89 | 0 | 0 | YN0yn0yn0 | hv | 0 | -10 | 10 | 1.2

## fuse_std_types
| fuse_type | i_rated_a | t_avg | t_min | t_total | x_avg | x_min | x_total
HV 100A | HV 100A | 100 | 0 | [10.0, 3.64, 0.854, 0.281, 0.1, 0.0531, 0.022, 0.01] | [10.0, 4.267, 1.21, 0.403, 0.1, 0.058, 0.022, 0.01] | 0 | [300.0, 350.0, 450.0, 550.0, 700.0, 850.0, 1200.0, 1752.0] | [600.0, 700.0, 900.0, 1150.0, 1665.0, 2000.0, 3000.0, 4313.0]
HV 10A | HV 10A | 10 | 0 | [10.0, 1675.0, 0.344, 0.156, 0.1, 0.0417, 0.0171, 0.01] | [10.0, 1.3, 0.3, 0.155, 0.1, 0.0555, 0.023, 0.01] | 0 | [30.0, 32.0, 35.0, 37.0, 39.0, 50.0, 70.0, 88.0] | [60.0, 70.0, 80.0, 87.0, 94.0, 110.0, 150.0, 216.0]
HV 125A | HV 125A | 125 | 0 | [10.0, 1.82, 0.344, 0.1, 0.0467, 0.0269, 0.01] | [10.0, 2.478, 0.426, 0.1, 0.0427, 0.0211, 0.01] | 0 | [375.0, 500.0, 700.0, 925.0, 1200.0, 1500.0, 2341.0] | [750.0, 1000.0, 1500.0, 2200.0, 3000.0, 4000.0, 5765.0]
HV 160A | HV 160A | 160 | 0 | [10.0, 4.15, 1.03, 0.198, 0.1, 0.051, 0.0172, 0.01] | [10.0, 2.3, 0.734, 0.274, 0.1, 0.046, 0.0177, 0.01] | 0 | [480.0, 550.0, 700.0, 1000.0, 1260.0, 1600.0, 2500.0, 3227.0] | [960.0, 1300.0, 1700.0, 2200.0, 2996.0, 4000.0, 6000.0, 7946.0]
HV 16A | HV 16A | 16 | 0 | [10.0, 0.352, 0.164, 0.1, 0.0649, 0.0342, 0.01] | [10.0, 2.34, 0.722, 0.181, 0.1, 0.055, 0.0296, 0.01] | 0 | [48.0, 60.0, 65.0, 71.0, 80.0, 100.0, 162.0] | [96.0, 110.0, 125.0, 150.0, 168.0, 200.0, 250.0, 398.0]
HV 200A | HV 200A | 200 | 0 | [10.0, 4.267, 1.21, 0.403, 0.1, 0.058, 0.022, 0.01] | [10.0, 3.73, 1.654, 0.328, 0.1, 0.0531, 0.019, 0.01] | 0 | [600.0, 700.0, 900.0, 1150.0, 1665.0, 2000.0, 3000.0, 4313.0] | [1200.0, 1500.0, 1800.0, 2700.0, 3960.0, 5000.0, 7500.0, 10620.0]
HV 20A | HV 20A | 20 | 0 | [10.0, 1.3, 0.3, 0.155, 0.1, 0.0555, 0.023, 0.01] | [10.0, 1.3, 0.161, 0.1, 0.0611, 0.0399, 0.0141, 0.01] | 0 | [60.0, 70.0, 80.0, 87.0, 94.0, 110.0, 150.0, 216.0] | [120.0, 150.0, 200.0, 223.0, 260.0, 300.0, 450.0, 532.0]
HV 25A | HV 25A | 25 | 0 | [10.0, 2.512, 0.833, 0.299, 0.1, 0.0372, 0.0223, 0.01] | [10.0, 3.125, 0.597, 0.198, 0.1, 0.0378, 0.022, 0.01] | 0 | [75.0, 82.0, 90.0, 100.0, 124.0, 170.0, 200.0, 289.0] | [150.0, 170.0, 210.0, 250.0, 294.0, 400.0, 500.0, 711.0]
HV 31.5A | HV 31.5A | 31.5 | 0 | [10.0, 2.34, 0.722, 0.181, 0.1, 0.055, 0.0296, 0.01] | [10.0, 2.84, 0.368, 0.164, 0.1, 0.0621, 0.0378, 0.0195, 0.01] | 0 | [95.0, 110.0, 125.0, 150.0, 165.0, 200.0, 250.0, 390.0] | [189.0, 220.0, 300.0, 350.0, 393.0, 450.0, 530.0, 700.0, 960.0]
HV 40A | HV 40A | 40 | 0 | [10.0, 1.3, 0.161, 0.1, 0.0611, 0.0399, 0.0141, 0.01] | [10.0, 2.05, 0.369, 0.198, 0.1, 0.051, 0.0298, 0.01] | 0 | [120.0, 150.0, 200.0, 223.0, 260.0, 300.0, 450.0, 532.0] | [240.0, 300.0, 400.0, 450.0, 530.0, 650.0, 800.0, 1311.0]
HV 50A | HV 50A | 50 | 0 | [10.0, 3.215, 0.597, 0.198, 0.1, 0.0378, 0.022, 0.01] | [10.0, 3.64, 0.854, 0.281, 0.1, 0.0531, 0.022, 0.01] | 0 | [150.0, 170.0, 210.0, 250.0, 294.0, 400.0, 500.0, 711.0] | [300.0, 350.0, 450.0, 550.0, 700.0, 850.0, 1200.0, 1752.0]
HV 6.3A | HV 6.3A | 6.3 | 0 | [10.0, 1.39, 0.344, 0.168, 0.1, 0.056, 0.0263, 0.01] | [10.0, 1.711, 0.516, 0.198, 0.1, 0.0634, 0.0303, 0.01] | 0 | [19.0, 19.5, 20.4, 20.8, 22.0, 25.0, 32.0, 48.0] | [38.0, 40.0, 43.0, 48.0, 53.0, 60.0, 75.0, 118.0]
HV 63A | HV 63A | 63 | 0 | [10.0, 2.84, 0.368, 0.164, 0.1, 0.0621, 0.0378, 0.0195, 0.01] | [10.0, 1.82, 0.344, 0.1, 0.0467, 0.0269, 0.01] | 0 | [189.0, 220.0, 300.0, 350.0, 393.0, 450.0, 530.0, 700.0, 961.0] | [378.0, 500.0, 700.0, 934.0, 1200.0, 1500.0, 2366.0]
HV 80A | HV 80A | 80 | 0 | [10.0, 2.05, 0.369, 0.198, 0.1, 0.051, 0.0298, 0.01] | [10.0, 4.15, 1.03, 0.198, 0.1, 0.051, 0.0172, 0.01] | 0 | [240.0, 300.0, 400.0, 450.0, 530.0, 650.0, 800.0, 1311.0] | [480.0, 550.0, 700.0, 1000.0, 1260.0, 1600.0, 2500.0, 3227.0]
Siemens NH-1-100 | Siemens NH-1-100 | 100 | [5400.0, 2000.0, 400.0, 20.0, 1.0, 0.2, 0.012, 0.004] | 0 | 0 | [150.0, 190.0, 250.0, 430.0, 900.0, 1250.0, 2700.0, 3600.0] | 0 | 0
Siemens NH-1-125 | Siemens NH-1-125 | 125 | [4800.0, 120.0, 7.0, 0.1, 0.004] | 0 | 0 | [180.0, 400.0, 740.0, 2000.0, 4250.0] | 0 | 0
Siemens NH-1-16 | Siemens NH-1-16 | 16 | [4000.0, 400.0, 2.0, 0.1, 0.04, 0.01] | 0 | 0 | [26.0, 35.0, 75.0, 150.0, 200.0, 300.0] | 0 | 0
Siemens NH-1-160 | Siemens NH-1-160 | 160 | [4800.0, 120.0, 7.0, 0.1, 0.004] | 0 | 0 | [210.0, 500.0, 900.0, 2300.0, 5000.0] | 0 | 0
Siemens NH-1-25 | Siemens NH-1-25 | 25 | [4000.0, 1000.0, 10.0, 0.2, 0.02, 0.01] | 0 | 0 | [40.0, 50.0, 100.0, 210.0, 400.0, 500.0] | 0 | 0
Siemens NH-1-50 | Siemens NH-1-50 | 50 | [4000.0, 40.0, 4.0, 1.0, 0.02, 0.01] | 0 | 0 | [86.0, 200.0, 300.0, 400.0, 1000.0, 1280.0] | 0 | 0
Siemens NH-1-63 | Siemens NH-1-63 | 63 | [4000.0, 100.0, 10.0, 2.0, 0.04, 0.01] | 0 | 0 | [100.0, 200.0, 300.0, 400.0, 1000.0, 1500.0] | 0 | 0
Siemens NH-1-80 | Siemens NH-1-80 | 80 | [4800.0, 120.0, 7.0, 0.1, 0.01] | 0 | 0 | [150.58, 250.0, 450.0, 1150.0, 2470.0] | 0 | 0
Siemens NH-2-1000 | Siemens NH-2-1000 | 1000 | [4800.0, 120.0, 7.0, 0.1, 0.004] | 0 | 0 | [1900.0, 3500.0, 8400.0, 24000.0, 52000.0] | 0 | 0
Siemens NH-2-200 | Siemens NH-2-200 | 200 | [4800.0, 120.0, 7.0, 0.1, 0.004] | 0 | 0 | [280.0, 650.0, 1200.0, 3000.0, 7000.0] | 0 | 0
Siemens NH-2-224 | Siemens NH-2-224 | 224 | [4800.0, 120.0, 7.0, 0.2, 0.04, 0.004] | 0 | 0 | [400.0, 750.0, 1453.0, 3025.0, 4315.0, 7600.0] | 0 | 0
Siemens NH-2-250 | Siemens NH-2-250 | 250 | [4800.0, 120.0, 7.0, 0.1, 0.004] | 0 | 0 | [450.0, 800.0, 1650.0, 4000.0, 8500.0] | 0 | 0
Siemens NH-2-315 | Siemens NH-2-315 | 315 | [4800.0, 120.0, 7.0, 0.1, 0.004] | 0 | 0 | [550.0, 920.0, 1900.0, 5000.0, 11000.0] | 0 | 0
Siemens NH-2-355 | Siemens NH-2-355 | 355 | [4800.0, 120.0, 6.0, 0.1, 0.004] | 0 | 0 | [650.0, 1116.27, 2350.0, 5840.0, 12790.0] | 0 | 0
Siemens NH-2-400 | Siemens NH-2-400 | 400 | [4800.0, 120.0, 7.0, 0.1, 0.004] | 0 | 0 | [720.0, 1350.0, 2800.0, 6500.0, 15000.0] | 0 | 0
Siemens NH-2-425 | Siemens NH-2-425 | 425 | [4800.0, 120.0, 7.0, 0.1, 0.004] | 0 | 0 | [850.0, 1500.0, 3050.0, 7500.0, 16500.0] | 0 | 0
Siemens NH-2-630 | Siemens NH-2-630 | 630 | [4800.0, 120.0, 7.0, 0.1, 0.004] | 0 | 0 | [1200.0, 2000.0, 4800.0, 12000.0, 26000.0] | 0 | 0

## dtypes
| element | column | dtype
0 | bus | name | object
1 | bus | vn_kv | float64
2 | bus | type | object
3 | bus | zone | object
4 | bus | in_service | bool
5 | load | name | object
6 | load | bus | uint32
7 | load | p_mw | float64
8 | load | q_mvar | float64
9 | load | const_z_percent | float64
10 | load | const_i_percent | float64
11 | load | sn_mva | float64
12 | load | scaling | float64
13 | load | in_service | bool
14 | load | type | object
15 | ext_grid | name | object
16 | ext_grid | bus | uint32
17 | ext_grid | vm_pu | float64
18 | ext_grid | va_degree | float64
19 | ext_grid | slack_weight | float64
20 | ext_grid | in_service | bool
21 | line | name | object
22 | line | std_type | object
23 | line | from_bus | uint32
24 | line | to_bus | uint32
25 | line | length_km | float64
26 | line | r_ohm_per_km | float64
27 | line | x_ohm_per_km | float64
28 | line | c_nf_per_km | float64
29 | line | g_us_per_km | float64
30 | line | max_i_ka | float64
31 | line | df | float64
32 | line | parallel | uint32
33 | line | type | object
34 | line | in_service | bool
35 | trafo | name | object
36 | trafo | std_type | object
37 | trafo | hv_bus | uint32
38 | trafo | lv_bus | uint32
39 | trafo | sn_mva | float64
40 | trafo | vn_hv_kv | float64
41 | trafo | vn_lv_kv | float64
42 | trafo | vk_percent | float64
43 | trafo | vkr_percent | float64
44 | trafo | pfe_kw | float64
45 | trafo | i0_percent | float64
46 | trafo | shift_degree | float64
47 | trafo | tap_side | object
48 | trafo | tap_neutral | int32
49 | trafo | tap_min | int32
50 | trafo | tap_max | int32
51 | trafo | tap_step_percent | float64
52 | trafo | tap_step_degree | float64
53 | trafo | tap_pos | int32
54 | trafo | tap_phase_shifter | bool
55 | trafo | parallel | uint32
56 | trafo | df | float64
57 | trafo | in_service | bool
58 | line_geodata | coords | object
59 | bus_geodata | x | float64
60 | bus_geodata | y | float64
61 | bus_geodata | coords | object

## parameters
| version | format_version | converged | OPF_converged | name | f_hz | sn_mva
0 | 2.14.6 | 2.14.0 | FALSE | FALSE |  | 50 | 1