## bus
| name | vn_kv | type | zone | in_service
0 | bus_LV_5732-1_0_10_node_0 | 0.4 | n |  | TRUE
1 | bus_LV_5732-1_0_10_node_1 | 0.4 | n |  | TRUE
2 | bus_LV_5732-1_0_10_node_2 | 0.4 | n |  | TRUE
3 | bus_LV_5732-1_0_10_node_3 | 0.4 | n |  | TRUE
4 | bus_LV_5732-1_0_10_node_5 | 0.4 | n |  | TRUE
5 | bus_LV_5732-1_0_10_node_17 | 0.4 | n |  | TRUE
6 | bus_LV_5732-1_0_10_node_10 | 0.4 | n |  | TRUE
7 | bus_LV_5732-1_0_10_node_4 | 0.4 | n |  | TRUE
8 | bus_LV_5732-1_0_10_node_21 | 0.4 | n |  | TRUE
9 | bus_LV_5732-1_0_10_node_184 | 0.4 | n |  | TRUE
10 | bus_LV_5732-1_0_10_node_20 | 0.4 | n |  | TRUE
11 | bus_LV_5732-1_0_10_node_185 | 0.4 | n |  | TRUE
12 | bus_LV_5732-1_0_10_node_7 | 0.4 | n |  | TRUE
13 | bus_LV_5732-1_0_10_node_22 | 0.4 | n |  | TRUE
14 | bus_LV_5732-1_0_10_node_6 | 0.4 | n |  | TRUE
15 | bus_LV_5732-1_0_10_node_8 | 0.4 | n |  | TRUE
16 | bus_LV_5732-1_0_10_node_9 | 0.4 | n |  | TRUE
17 | bus_LV_5732-1_0_10_node_11 | 0.4 | n |  | TRUE
18 | bus_LV_5732-1_0_10_node_12 | 0.4 | n |  | TRUE
19 | bus_LV_5732-1_0_10_node_13 | 0.4 | n |  | TRUE
20 | bus_LV_5732-1_0_10_node_15 | 0.4 | n |  | TRUE
21 | bus_LV_5732-1_0_10_node_18 | 0.4 | n |  | TRUE
22 | bus_LV_5732-1_0_10_node_16 | 0.4 | n |  | TRUE
23 | bus_LV_5732-1_0_10_node_56 | 0.4 | n |  | TRUE
24 | bus_LV_5732-1_0_10_node_55 | 0.4 | n |  | TRUE
25 | bus_LV_5732-1_0_10_node_54 | 0.4 | n |  | TRUE
26 | bus_LV_5732-1_0_10_node_19 | 0.4 | n |  | TRUE
27 | bus_LV_5732-1_0_10_node_34 | 0.4 | n |  | TRUE
28 | bus_LV_5732-1_0_10_node_35 | 0.4 | n |  | TRUE
29 | bus_LV_5732-1_0_10_node_26 | 0.4 | n |  | TRUE
30 | bus_LV_5732-1_0_10_node_52 | 0.4 | n |  | TRUE
31 | bus_LV_5732-1_0_10_node_32 | 0.4 | n |  | TRUE
32 | bus_LV_5732-1_0_10_node_25 | 0.4 | n |  | TRUE
33 | bus_LV_5732-1_0_10_node_23 | 0.4 | n |  | TRUE
34 | bus_LV_5732-1_0_10_node_24 | 0.4 | n |  | TRUE
35 | bus_LV_5732-1_0_10_node_27 | 0.4 | n |  | TRUE
36 | bus_LV_5732-1_0_10_node_28 | 0.4 | n |  | TRUE
37 | bus_LV_5732-1_0_10_node_29 | 0.4 | n |  | TRUE
38 | bus_LV_5732-1_0_10_node_30 | 0.4 | n |  | TRUE
39 | bus_LV_5732-1_0_10_node_31 | 0.4 | n |  | TRUE
40 | bus_LV_5732-1_0_10_node_38 | 0.4 | n |  | TRUE
41 | bus_LV_5732-1_0_10_node_45 | 0.4 | n |  | TRUE
42 | bus_LV_5732-1_0_10_node_33 | 0.4 | n |  | TRUE
43 | bus_LV_5732-1_0_10_node_47 | 0.4 | n |  | TRUE
44 | bus_LV_5732-1_0_10_node_36 | 0.4 | n |  | TRUE
45 | bus_LV_5732-1_0_10_node_46 | 0.4 | n |  | TRUE
46 | bus_LV_5732-1_0_10_node_44 | 0.4 | n |  | TRUE
47 | bus_LV_5732-1_0_10_node_48 | 0.4 | n |  | TRUE
48 | bus_LV_5732-1_0_10_node_49 | 0.4 | n |  | TRUE
49 | bus_LV_5732-1_0_10_node_165 | 0.4 | n |  | TRUE
50 | bus_LV_5732-1_0_10_node_156 | 0.4 | n |  | TRUE
51 | bus_LV_5732-1_0_10_node_37 | 0.4 | n |  | TRUE
52 | bus_LV_5732-1_0_10_node_39 | 0.4 | n |  | TRUE
53 | bus_LV_5732-1_0_10_node_84 | 0.4 | n |  | TRUE
54 | bus_LV_5732-1_0_10_node_40 | 0.4 | n |  | TRUE
55 | bus_LV_5732-1_0_10_node_41 | 0.4 | n |  | TRUE
56 | bus_LV_5732-1_0_10_node_42 | 0.4 | n |  | TRUE
57 | bus_LV_5732-1_0_10_node_43 | 0.4 | n |  | TRUE
58 | bus_LV_5732-1_0_10_node_51 | 0.4 | n |  | TRUE
59 | bus_LV_5732-1_0_10_node_50 | 0.4 | n |  | TRUE
60 | bus_LV_5732-1_0_10_node_179 | 0.4 | n |  | TRUE
61 | bus_LV_5732-1_0_10_node_172 | 0.4 | n |  | TRUE
62 | bus_LV_5732-1_0_10_node_177 | 0.4 | n |  | TRUE
63 | bus_LV_5732-1_0_10_node_180 | 0.4 | n |  | TRUE
64 | bus_LV_5732-1_0_10_node_173 | 0.4 | n |  | TRUE
65 | bus_LV_5732-1_0_10_node_175 | 0.4 | n |  | TRUE
66 | bus_LV_5732-1_0_10_node_188 | 0.4 | n |  | TRUE
67 | bus_LV_5732-1_0_10_node_176 | 0.4 | n |  | TRUE
68 | bus_LV_5732-1_0_10_node_174 | 0.4 | n |  | TRUE
69 | bus_LV_5732-1_0_10_node_182 | 0.4 | n |  | TRUE
70 | bus_LV_5732-1_0_10_node_181 | 0.4 | n |  | TRUE
71 | bus_LV_5732-1_0_10_node_187 | 0.4 | n |  | TRUE
72 | bus_LV_5732-1_0_10_node_171 | 0.4 | n |  | TRUE
73 | bus_LV_5732-1_0_10_node_53 | 0.4 | n |  | TRUE
74 | bus_LV_5732-1_0_10_node_57 | 0.4 | n |  | TRUE
75 | bus_LV_5732-1_0_10_node_58 | 0.4 | n |  | TRUE
76 | bus_LV_5732-1_0_10_node_59 | 0.4 | n |  | TRUE
77 | bus_LV_5732-1_0_10_node_60 | 0.4 | n |  | TRUE
78 | bus_LV_5732-1_0_10_node_61 | 0.4 | n |  | TRUE
79 | bus_LV_5732-1_0_10_node_66 | 0.4 | n |  | TRUE
80 | bus_LV_5732-1_0_10_node_72 | 0.4 | n |  | TRUE
81 | bus_LV_5732-1_0_10_node_67 | 0.4 | n |  | TRUE
82 | bus_LV_5732-1_0_10_node_85 | 0.4 | n |  | TRUE
83 | bus_LV_5732-1_0_10_node_75 | 0.4 | n |  | TRUE
84 | bus_LV_5732-1_0_10_node_64 | 0.4 | n |  | TRUE
85 | bus_LV_5732-1_0_10_node_76 | 0.4 | n |  | TRUE
86 | bus_LV_5732-1_0_10_node_158 | 0.4 | n |  | TRUE
87 | bus_LV_5732-1_0_10_node_157 | 0.4 | n |  | TRUE
88 | bus_LV_5732-1_0_10_node_70 | 0.4 | n |  | TRUE
89 | bus_LV_5732-1_0_10_node_68 | 0.4 | n |  | TRUE
90 | bus_LV_5732-1_0_10_node_81 | 0.4 | n |  | TRUE
91 | bus_LV_5732-1_0_10_node_74 | 0.4 | n |  | TRUE
92 | bus_LV_5732-1_0_10_node_77 | 0.4 | n |  | TRUE
93 | bus_LV_5732-1_0_10_node_151 | 0.4 | n |  | TRUE
94 | bus_LV_5732-1_0_10_node_80 | 0.4 | n |  | TRUE
95 | bus_LV_5732-1_0_10_node_78 | 0.4 | n |  | TRUE
96 | bus_LV_5732-1_0_10_node_154 | 0.4 | n |  | TRUE
97 | bus_LV_5732-1_0_10_node_62 | 0.4 | n |  | TRUE
98 | bus_LV_5732-1_0_10_node_63 | 0.4 | n |  | TRUE
99 | bus_LV_5732-1_0_10_node_65 | 0.4 | n |  | TRUE
100 | bus_LV_5732-1_0_10_node_144 | 0.4 | n |  | TRUE
101 | bus_LV_5732-1_0_10_node_145 | 0.4 | n |  | TRUE
102 | bus_LV_5732-1_0_10_node_143 | 0.4 | n |  | TRUE
103 | bus_LV_5732-1_0_10_node_69 | 0.4 | n |  | TRUE
104 | bus_LV_5732-1_0_10_node_71 | 0.4 | n |  | TRUE
105 | bus_LV_5732-1_0_10_node_86 | 0.4 | n |  | TRUE
106 | bus_LV_5732-1_0_10_node_83 | 0.4 | n |  | TRUE
107 | bus_LV_5732-1_0_10_node_79 | 0.4 | n |  | TRUE
108 | bus_LV_5732-1_0_10_node_153 | 0.4 | n |  | TRUE
109 | bus_LV_5732-1_0_10_node_82 | 0.4 | n |  | TRUE
110 | bus_LV_5732-1_0_10_node_94 | 0.4 | n |  | TRUE
111 | bus_LV_5732-1_0_10_node_95 | 0.4 | n |  | TRUE
112 | bus_LV_5732-1_0_10_node_96 | 0.4 | n |  | TRUE
113 | bus_LV_5732-1_0_10_node_93 | 0.4 | n |  | TRUE
114 | bus_LV_5732-1_0_10_node_87 | 0.4 | n |  | TRUE
115 | bus_LV_5732-1_0_10_node_88 | 0.4 | n |  | TRUE
116 | bus_LV_5732-1_0_10_node_89 | 0.4 | n |  | TRUE
117 | bus_LV_5732-1_0_10_node_90 | 0.4 | n |  | TRUE
118 | bus_LV_5732-1_0_10_node_91 | 0.4 | n |  | TRUE
119 | bus_LV_5732-1_0_10_node_92 | 0.4 | n |  | TRUE
120 | bus_LV_5732-1_0_10_node_97 | 0.4 | n |  | TRUE
121 | bus_LV_5732-1_0_10_node_98 | 0.4 | n |  | TRUE
122 | bus_LV_5732-1_0_10_node_99 | 0.4 | n |  | TRUE
123 | bus_LV_5732-1_0_10_node_100 | 0.4 | n |  | TRUE
124 | bus_LV_5732-1_0_10_node_101 | 0.4 | n |  | TRUE
125 | bus_LV_5732-1_0_10_node_102 | 0.4 | n |  | TRUE
126 | bus_LV_5732-1_0_10_node_103 | 0.4 | n |  | TRUE
127 | bus_LV_5732-1_0_10_node_128 | 0.4 | n |  | TRUE
128 | bus_LV_5732-1_0_10_node_104 | 0.4 | n |  | TRUE
129 | bus_LV_5732-1_0_10_node_129 | 0.4 | n |  | TRUE
130 | bus_LV_5732-1_0_10_node_105 | 0.4 | n |  | TRUE
131 | bus_LV_5732-1_0_10_node_106 | 0.4 | n |  | TRUE
132 | bus_LV_5732-1_0_10_node_110 | 0.4 | n |  | TRUE
133 | bus_LV_5732-1_0_10_node_108 | 0.4 | n |  | TRUE
134 | bus_LV_5732-1_0_10_node_107 | 0.4 | n |  | TRUE
135 | bus_LV_5732-1_0_10_node_109 | 0.4 | n |  | TRUE
136 | bus_LV_5732-1_0_10_node_111 | 0.4 | n |  | TRUE
137 | bus_LV_5732-1_0_10_node_112 | 0.4 | n |  | TRUE
138 | bus_LV_5732-1_0_10_node_113 | 0.4 | n |  | TRUE
139 | bus_LV_5732-1_0_10_node_114 | 0.4 | n |  | TRUE
140 | bus_LV_5732-1_0_10_node_115 | 0.4 | n |  | TRUE
141 | bus_LV_5732-1_0_10_node_116 | 0.4 | n |  | TRUE
142 | bus_LV_5732-1_0_10_node_117 | 0.4 | n |  | TRUE
143 | bus_LV_5732-1_0_10_node_118 | 0.4 | n |  | TRUE
144 | bus_LV_5732-1_0_10_node_119 | 0.4 | n |  | TRUE
145 | bus_LV_5732-1_0_10_node_120 | 0.4 | n |  | TRUE
146 | bus_LV_5732-1_0_10_node_121 | 0.4 | n |  | TRUE
147 | bus_LV_5732-1_0_10_node_122 | 0.4 | n |  | TRUE
148 | bus_LV_5732-1_0_10_node_123 | 0.4 | n |  | TRUE
149 | bus_LV_5732-1_0_10_node_124 | 0.4 | n |  | TRUE
150 | bus_LV_5732-1_0_10_node_126 | 0.4 | n |  | TRUE
151 | bus_LV_5732-1_0_10_node_125 | 0.4 | n |  | TRUE
152 | bus_LV_5732-1_0_10_node_130 | 0.4 | n |  | TRUE
153 | bus_LV_5732-1_0_10_node_131 | 0.4 | n |  | TRUE
154 | bus_LV_5732-1_0_10_node_132 | 0.4 | n |  | TRUE
155 | bus_LV_5732-1_0_10_node_133 | 0.4 | n |  | TRUE
156 | bus_LV_5732-1_0_10_node_134 | 0.4 | n |  | TRUE
157 | bus_LV_5732-1_0_10_node_135 | 0.4 | n |  | TRUE
158 | bus_LV_5732-1_0_10_node_136 | 0.4 | n |  | TRUE
159 | bus_LV_5732-1_0_10_node_137 | 0.4 | n |  | TRUE
160 | bus_LV_5732-1_0_10_node_152 | 0.4 | n |  | TRUE
161 | bus_LV_5732-1_0_10_node_161 | 0.4 | n |  | TRUE
162 | bus_LV_5732-1_0_10_node_138 | 0.4 | n |  | TRUE
163 | bus_LV_5732-1_0_10_node_159 | 0.4 | n |  | TRUE
164 | bus_LV_5732-1_0_10_node_150 | 0.4 | n |  | TRUE
165 | bus_LV_5732-1_0_10_node_160 | 0.4 | n |  | TRUE
166 | bus_LV_5732-1_0_10_node_139 | 0.4 | n |  | TRUE
167 | bus_LV_5732-1_0_10_node_141 | 0.4 | n |  | TRUE
168 | bus_LV_5732-1_0_10_node_140 | 0.4 | n |  | TRUE
169 | bus_LV_5732-1_0_10_node_142 | 0.4 | n |  | TRUE
170 | bus_LV_5732-1_0_10_node_146 | 0.4 | n |  | TRUE
171 | bus_LV_5732-1_0_10_node_147 | 0.4 | n |  | TRUE
172 | bus_LV_5732-1_0_10_node_148 | 0.4 | n |  | TRUE
173 | bus_LV_5732-1_0_10_node_149 | 0.4 | n |  | TRUE
174 | bus_LV_5732-1_0_10_node_166 | 0.4 | n |  | TRUE
175 | bus_LV_5732-1_0_10_node_155 | 0.4 | n |  | TRUE
176 | bus_LV_5732-1_0_10_node_167 | 0.4 | n |  | TRUE
177 | bus_LV_5732-1_0_10_node_162 | 0.4 | n |  | TRUE
178 | bus_LV_5732-1_0_10_node_164 | 0.4 | n |  | TRUE
179 | bus_LV_5732-1_0_10_node_163 | 0.4 | n |  | TRUE
180 | bus_LV_5732-1_0_10_node_186 | 0.4 | n |  | TRUE
181 | bus_LV_5732-1_0_10_node_178 | 0.4 | n |  | TRUE
182 | bus_LV_5732-1_0_10_node_169 | 0.4 | n |  | TRUE
183 | bus_LV_5732-1_0_10_node_168 | 0.4 | n |  | TRUE
184 | bus_LV_5732-1_0_10_node_170 | 0.4 | n |  | TRUE
185 | bus_MV_452_0_node_97 | 20 | n |  | TRUE

## load
| name | bus | p_mw | q_mvar | const_z_percent | const_i_percent | sn_mva | scaling | in_service | type
0 | LV_5732-1_0_10_load_0 | 0 | 0.014239 | 0.0035686 | 0 | 0 |  | 1 | TRUE | wye
1 | LV_5732-1_0_10_load_1 | 1 | 0.0083494 | 0.0020926 | 0 | 0 |  | 1 | TRUE | wye
2 | LV_5732-1_0_10_load_21 | 8 | 0.0021884 | 0.00054847 | 0 | 0 |  | 1 | TRUE | wye
3 | LV_5732-1_0_10_load_184 | 9 | 0.0010816 | 0.00027108 | 0 | 0 |  | 1 | TRUE | wye
4 | LV_5732-1_0_10_load_185 | 11 | 0.0095113 | 0.0023838 | 0 | 0 |  | 1 | TRUE | wye
5 | LV_5732-1_0_10_load_22 | 13 | 0.0029936 | 0.00075026 | 0 | 0 |  | 1 | TRUE | wye
6 | LV_5732-1_0_10_load_6 | 14 | 0.003129 | 0.0007842 | 0 | 0 |  | 1 | TRUE | wye
7 | LV_5732-1_0_10_load_8 | 15 | 0.002098 | 0.00052581 | 0 | 0 |  | 1 | TRUE | wye
8 | LV_5732-1_0_10_load_9 | 16 | 0.0045792 | 0.0011477 | 0 | 0 |  | 1 | TRUE | wye
9 | LV_5732-1_0_10_load_11 | 17 | 0.0074253 | 0.0018609 | 0 | 0 |  | 1 | TRUE | wye
10 | LV_5732-1_0_10_load_12 | 18 | 0.0032026 | 0.00080264 | 0 | 0 |  | 1 | TRUE | wye
11 | LV_5732-1_0_10_load_13 | 19 | 0.0022156 | 0.00055529 | 0 | 0 |  | 1 | TRUE | wye
12 | LV_5732-1_0_10_load_56 | 23 | 0.0016822 | 0.0004216 | 0 | 0 |  | 1 | TRUE | wye
13 | LV_5732-1_0_10_load_55 | 24 | 0.0049716 | 0.001246 | 0 | 0 |  | 1 | TRUE | wye
14 | LV_5732-1_0_10_load_35 | 28 | 0.0014368 | 0.00036009 | 0 | 0 |  | 1 | TRUE | wye
15 | LV_5732-1_0_10_load_26 | 29 | 0.0013752 | 0.00034465 | 0 | 0 |  | 1 | TRUE | wye
16 | LV_5732-1_0_10_load_52 | 30 | 0.016355 | 0.004099 | 0 | 0 |  | 1 | TRUE | wye
17 | LV_5732-1_0_10_load_32 | 31 | 0.0047144 | 0.0011815 | 0 | 0 |  | 1 | TRUE | wye
18 | LV_5732-1_0_10_load_25 | 32 | 0.015385 | 0.0038559 | 0 | 0 |  | 1 | TRUE | wye
19 | LV_5732-1_0_10_load_23 | 33 | 0.0031818 | 0.00079743 | 0 | 0 |  | 1 | TRUE | wye
20 | LV_5732-1_0_10_load_24 | 34 | 0.0016963 | 0.00042515 | 0 | 0 |  | 1 | TRUE | wye
21 | LV_5732-1_0_10_load_27 | 35 | 0.0053435 | 0.0013392 | 0 | 0 |  | 1 | TRUE | wye
22 | LV_5732-1_0_10_load_28 | 36 | 0.0025761 | 0.00064563 | 0 | 0 |  | 1 | TRUE | wye
23 | LV_5732-1_0_10_load_29 | 37 | 0.023409 | 0.0058669 | 0 | 0 |  | 1 | TRUE | wye
24 | LV_5732-1_0_10_load_33 | 42 | 0.00025244 | 6.3266e-05 | 0 | 0 |  | 1 | TRUE | wye
25 | LV_5732-1_0_10_load_36 | 44 | 0.0009245 | 0.0002317 | 0 | 0 |  | 1 | TRUE | wye
26 | LV_5732-1_0_10_load_46 | 45 | 0.027632 | 0.0069252 | 0 | 0 |  | 1 | TRUE | wye
27 | LV_5732-1_0_10_load_44 | 46 | 0.00050757 | 0.00012721 | 0 | 0 |  | 1 | TRUE | wye
28 | LV_5732-1_0_10_load_48 | 47 | 0.0053736 | 0.0013467 | 0 | 0 |  | 1 | TRUE | wye
29 | LV_5732-1_0_10_load_165 | 49 | 0.00025685 | 6.4374e-05 | 0 | 0 |  | 1 | TRUE | wye
30 | LV_5732-1_0_10_load_156 | 50 | 0.0012442 | 0.00031183 | 0 | 0 |  | 1 | TRUE | wye
31 | LV_5732-1_0_10_load_37 | 51 | 0.0036082 | 0.0009043 | 0 | 0 |  | 1 | TRUE | wye
32 | LV_5732-1_0_10_load_39 | 52 | 0.003703 | 0.00092807 | 0 | 0 |  | 1 | TRUE | wye
33 | LV_5732-1_0_10_load_84 | 53 | 0.00075397 | 0.00018896 | 0 | 0 |  | 1 | TRUE | wye
34 | LV_5732-1_0_10_load_40 | 54 | 0.00061633 | 0.00015447 | 0 | 0 |  | 1 | TRUE | wye
35 | LV_5732-1_0_10_load_43 | 57 | 0.00044643 | 0.00011189 | 0 | 0 |  | 1 | TRUE | wye
36 | LV_5732-1_0_10_load_179 | 60 | 0.0008067 | 0.00020218 | 0 | 0 |  | 1 | TRUE | wye
37 | LV_5732-1_0_10_load_172 | 61 | 0.001232 | 0.00030877 | 0 | 0 |  | 1 | TRUE | wye
38 | LV_5732-1_0_10_load_180 | 63 | 0.00059893 | 0.00015011 | 0 | 0 |  | 1 | TRUE | wye
39 | LV_5732-1_0_10_load_188 | 66 | 0.0020352 | 0.00051008 | 0 | 0 |  | 1 | TRUE | wye
40 | LV_5732-1_0_10_load_182 | 69 | 0.00173 | 0.00043359 | 0 | 0 |  | 1 | TRUE | wye
41 | LV_5732-1_0_10_load_181 | 70 | 0.00047411 | 0.00011882 | 0 | 0 |  | 1 | TRUE | wye
42 | LV_5732-1_0_10_load_187 | 71 | 0.002052 | 0.00051427 | 0 | 0 |  | 1 | TRUE | wye
43 | LV_5732-1_0_10_load_53 | 73 | 0.0025479 | 0.00063857 | 0 | 0 |  | 1 | TRUE | wye
44 | LV_5732-1_0_10_load_57 | 74 | 0.016848 | 0.0042225 | 0 | 0 |  | 1 | TRUE | wye
45 | LV_5732-1_0_10_load_58 | 75 | 0.024506 | 0.0061417 | 0 | 0 |  | 1 | TRUE | wye
46 | LV_5732-1_0_10_load_59 | 76 | 0.0069326 | 0.0017375 | 0 | 0 |  | 1 | TRUE | wye
47 | LV_5732-1_0_10_load_60 | 77 | 0.0068953 | 0.0017281 | 0 | 0 |  | 1 | TRUE | wye
48 | LV_5732-1_0_10_load_67 | 81 | 0.0041411 | 0.0010379 | 0 | 0 |  | 1 | TRUE | wye
49 | LV_5732-1_0_10_load_64 | 84 | 0.0019924 | 0.00049933 | 0 | 0 |  | 1 | TRUE | wye
50 | LV_5732-1_0_10_load_158 | 86 | 0.0051814 | 0.0012986 | 0 | 0 |  | 1 | TRUE | wye
51 | LV_5732-1_0_10_load_157 | 87 | 0.0091615 | 0.0022961 | 0 | 0 |  | 1 | TRUE | wye
52 | LV_5732-1_0_10_load_68 | 89 | 0.0076296 | 0.0019122 | 0 | 0 |  | 1 | TRUE | wye
53 | LV_5732-1_0_10_load_81 | 90 | 0.0057344 | 0.0014372 | 0 | 0 |  | 1 | TRUE | wye
54 | LV_5732-1_0_10_load_80 | 94 | 0.0014291 | 0.00035817 | 0 | 0 |  | 1 | TRUE | wye
55 | LV_5732-1_0_10_load_78 | 95 | 0.008856 | 0.0022195 | 0 | 0 |  | 1 | TRUE | wye
56 | LV_5732-1_0_10_load_154 | 96 | 0.0022203 | 0.00055645 | 0 | 0 |  | 1 | TRUE | wye
57 | LV_5732-1_0_10_load_62 | 97 | 0.0081548 | 0.0020438 | 0 | 0 |  | 1 | TRUE | wye
58 | LV_5732-1_0_10_load_63 | 98 | 0.0045441 | 0.0011389 | 0 | 0 |  | 1 | TRUE | wye
59 | LV_5732-1_0_10_load_65 | 99 | 0.0015037 | 0.00037686 | 0 | 0 |  | 1 | TRUE | wye
60 | LV_5732-1_0_10_load_144 | 100 | 0.00076513 | 0.00019176 | 0 | 0 |  | 1 | TRUE | wye
61 | LV_5732-1_0_10_load_145 | 101 | 0.001528 | 0.00038295 | 0 | 0 |  | 1 | TRUE | wye
62 | LV_5732-1_0_10_load_71 | 104 | 0.0019297 | 0.00048363 | 0 | 0 |  | 1 | TRUE | wye
63 | LV_5732-1_0_10_load_86 | 105 | 0.0015075 | 0.00037781 | 0 | 0 |  | 1 | TRUE | wye
64 | LV_5732-1_0_10_load_83 | 106 | 0.0027599 | 0.0006917 | 0 | 0 |  | 1 | TRUE | wye
65 | LV_5732-1_0_10_load_79 | 107 | 0.0029215 | 0.0007322 | 0 | 0 |  | 1 | TRUE | wye
66 | LV_5732-1_0_10_load_153 | 108 | 0.0044038 | 0.0011037 | 0 | 0 |  | 1 | TRUE | wye
67 | LV_5732-1_0_10_load_82 | 109 | 0.0039196 | 0.00098235 | 0 | 0 |  | 1 | TRUE | wye
68 | LV_5732-1_0_10_load_95 | 111 | 0.0050272 | 0.0012599 | 0 | 0 |  | 1 | TRUE | wye
69 | LV_5732-1_0_10_load_96 | 112 | 0.015407 | 0.0038615 | 0 | 0 |  | 1 | TRUE | wye
70 | LV_5732-1_0_10_load_93 | 113 | 0.0030564 | 0.000766 | 0 | 0 |  | 1 | TRUE | wye
71 | LV_5732-1_0_10_load_87 | 114 | 0.0066186 | 0.0016588 | 0 | 0 |  | 1 | TRUE | wye
72 | LV_5732-1_0_10_load_88 | 115 | 0.0012139 | 0.00030424 | 0 | 0 |  | 1 | TRUE | wye
73 | LV_5732-1_0_10_load_89 | 116 | 0.0068702 | 0.0017218 | 0 | 0 |  | 1 | TRUE | wye
74 | LV_5732-1_0_10_load_90 | 117 | 0.0036111 | 0.00090502 | 0 | 0 |  | 1 | TRUE | wye
75 | LV_5732-1_0_10_load_91 | 118 | 0.0073874 | 0.0018515 | 0 | 0 |  | 1 | TRUE | wye
76 | LV_5732-1_0_10_load_92 | 119 | 0.0071239 | 0.0017854 | 0 | 0 |  | 1 | TRUE | wye
77 | LV_5732-1_0_10_load_97 | 120 | 0.0048696 | 0.0012204 | 0 | 0 |  | 1 | TRUE | wye
78 | LV_5732-1_0_10_load_98 | 121 | 0.0037457 | 0.00093876 | 0 | 0 |  | 1 | TRUE | wye
79 | LV_5732-1_0_10_load_99 | 122 | 0.0023643 | 0.00059255 | 0 | 0 |  | 1 | TRUE | wye
80 | LV_5732-1_0_10_load_101 | 124 | 0.0038944 | 0.00097604 | 0 | 0 |  | 1 | TRUE | wye
81 | LV_5732-1_0_10_load_102 | 125 | 0.0019715 | 0.0004941 | 0 | 0 |  | 1 | TRUE | wye
82 | LV_5732-1_0_10_load_103 | 126 | 0.0011468 | 0.00028742 | 0 | 0 |  | 1 | TRUE | wye
83 | LV_5732-1_0_10_load_128 | 127 | 0.0019346 | 0.00048486 | 0 | 0 |  | 1 | TRUE | wye
84 | LV_5732-1_0_10_load_104 | 128 | 0.0085594 | 0.0021452 | 0 | 0 |  | 1 | TRUE | wye
85 | LV_5732-1_0_10_load_129 | 129 | 0.002268 | 0.00056842 | 0 | 0 |  | 1 | TRUE | wye
86 | LV_5732-1_0_10_load_105 | 130 | 0.0038159 | 0.00095635 | 0 | 0 |  | 1 | TRUE | wye
87 | LV_5732-1_0_10_load_106 | 131 | 0.0042699 | 0.0010701 | 0 | 0 |  | 1 | TRUE | wye
88 | LV_5732-1_0_10_load_110 | 132 | 0.0054076 | 0.0013553 | 0 | 0 |  | 1 | TRUE | wye
89 | LV_5732-1_0_10_load_108 | 133 | 0.0040479 | 0.0010145 | 0 | 0 |  | 1 | TRUE | wye
90 | LV_5732-1_0_10_load_107 | 134 | 0.0049354 | 0.0012369 | 0 | 0 |  | 1 | TRUE | wye
91 | LV_5732-1_0_10_load_109 | 135 | 0.0040895 | 0.0010249 | 0 | 0 |  | 1 | TRUE | wye
92 | LV_5732-1_0_10_load_111 | 136 | 0.003882 | 0.00097292 | 0 | 0 |  | 1 | TRUE | wye
93 | LV_5732-1_0_10_load_112 | 137 | 0.0046129 | 0.0011561 | 0 | 0 |  | 1 | TRUE | wye
94 | LV_5732-1_0_10_load_113 | 138 | 0.0075792 | 0.0018995 | 0 | 0 |  | 1 | TRUE | wye
95 | LV_5732-1_0_10_load_114 | 139 | 0.0037704 | 0.00094495 | 0 | 0 |  | 1 | TRUE | wye
96 | LV_5732-1_0_10_load_115 | 140 | 0.0078184 | 0.0019595 | 0 | 0 |  | 1 | TRUE | wye
97 | LV_5732-1_0_10_load_116 | 141 | 0.0050327 | 0.0012613 | 0 | 0 |  | 1 | TRUE | wye
98 | LV_5732-1_0_10_load_117 | 142 | 0.0039826 | 0.00099813 | 0 | 0 |  | 1 | TRUE | wye
99 | LV_5732-1_0_10_load_118 | 143 | 0.0083256 | 0.0020866 | 0 | 0 |  | 1 | TRUE | wye
100 | LV_5732-1_0_10_load_119 | 144 | 0.011266 | 0.0028235 | 0 | 0 |  | 1 | TRUE | wye
101 | LV_5732-1_0_10_load_120 | 145 | 0.0023835 | 0.00059736 | 0 | 0 |  | 1 | TRUE | wye
102 | LV_5732-1_0_10_load_121 | 146 | 0.0028925 | 0.00072493 | 0 | 0 |  | 1 | TRUE | wye
103 | LV_5732-1_0_10_load_122 | 147 | 0.004975 | 0.0012469 | 0 | 0 |  | 1 | TRUE | wye
104 | LV_5732-1_0_10_load_123 | 148 | 0.0050259 | 0.0012596 | 0 | 0 |  | 1 | TRUE | wye
105 | LV_5732-1_0_10_load_124 | 149 | 0.0059407 | 0.0014889 | 0 | 0 |  | 1 | TRUE | wye
106 | LV_5732-1_0_10_load_126 | 150 | 0.0054588 | 0.0013681 | 0 | 0 |  | 1 | TRUE | wye
107 | LV_5732-1_0_10_load_125 | 151 | 0.0046673 | 0.0011697 | 0 | 0 |  | 1 | TRUE | wye
108 | LV_5732-1_0_10_load_130 | 152 | 0.0035154 | 0.00088104 | 0 | 0 |  | 1 | TRUE | wye
109 | LV_5732-1_0_10_load_131 | 153 | 0.0018623 | 0.00046675 | 0 | 0 |  | 1 | TRUE | wye
110 | LV_5732-1_0_10_load_132 | 154 | 0.0037094 | 0.00092965 | 0 | 0 |  | 1 | TRUE | wye
111 | LV_5732-1_0_10_load_133 | 155 | 0.0014653 | 0.00036724 | 0 | 0 |  | 1 | TRUE | wye
112 | LV_5732-1_0_10_load_135 | 157 | 0.0030805 | 0.00077205 | 0 | 0 |  | 1 | TRUE | wye
113 | LV_5732-1_0_10_load_137 | 159 | 0.0021488 | 0.00053854 | 0 | 0 |  | 1 | TRUE | wye
114 | LV_5732-1_0_10_load_161 | 161 | 0.00084002 | 0.00021053 | 0 | 0 |  | 1 | TRUE | wye
115 | LV_5732-1_0_10_load_138 | 162 | 0.0029251 | 0.00073311 | 0 | 0 |  | 1 | TRUE | wye
116 | LV_5732-1_0_10_load_159 | 163 | 0.0011248 | 0.00028189 | 0 | 0 |  | 1 | TRUE | wye
117 | LV_5732-1_0_10_load_150 | 164 | 0.002797 | 0.000701 | 0 | 0 |  | 1 | TRUE | wye
118 | LV_5732-1_0_10_load_160 | 165 | 0.00043907 | 0.00011004 | 0 | 0 |  | 1 | TRUE | wye
119 | LV_5732-1_0_10_load_139 | 166 | 0.0018488 | 0.00046336 | 0 | 0 |  | 1 | TRUE | wye
120 | LV_5732-1_0_10_load_141 | 167 | 0.0025047 | 0.00062775 | 0 | 0 |  | 1 | TRUE | wye
121 | LV_5732-1_0_10_load_140 | 168 | 0.0074139 | 0.0018581 | 0 | 0 |  | 1 | TRUE | wye
122 | LV_5732-1_0_10_load_142 | 169 | 0.0083667 | 0.0020969 | 0 | 0 |  | 1 | TRUE | wye
123 | LV_5732-1_0_10_load_146 | 170 | 0.0012679 | 0.00031775 | 0 | 0 |  | 1 | TRUE | wye
124 | LV_5732-1_0_10_load_147 | 171 | 0.0075147 | 0.0018834 | 0 | 0 |  | 1 | TRUE | wye
125 | LV_5732-1_0_10_load_148 | 172 | 0.0036525 | 0.00091539 | 0 | 0 |  | 1 | TRUE | wye
126 | LV_5732-1_0_10_load_149 | 173 | 0.0032179 | 0.00080648 | 0 | 0 |  | 1 | TRUE | wye
127 | LV_5732-1_0_10_load_166 | 174 | 0.0038591 | 0.00096717 | 0 | 0 |  | 1 | TRUE | wye
128 | LV_5732-1_0_10_load_155 | 175 | 0.0027377 | 0.00068613 | 0 | 0 |  | 1 | TRUE | wye
129 | LV_5732-1_0_10_load_167 | 176 | 0.0011922 | 0.0002988 | 0 | 0 |  | 1 | TRUE | wye
130 | LV_5732-1_0_10_load_186 | 180 | 0.0039042 | 0.00097849 | 0 | 0 |  | 1 | TRUE | wye
131 | LV_5732-1_0_10_load_178 | 181 | 0.00042025 | 0.00010533 | 0 | 0 |  | 1 | TRUE | wye
132 | LV_5732-1_0_10_load_168 | 183 | 0.0010188 | 0.00025535 | 0 | 0 |  | 1 | TRUE | wye
133 | LV_5732-1_0_10_load_170 | 184 | 0.0012666 | 0.00031744 | 0 | 0 |  | 1 | TRUE | wye

## ext_grid
| name | bus | vm_pu | va_degree | slack_weight | in_service
0 |  | 165 | 1 | 0 | 1 | TRUE

## line
| name | std_type | from_bus | to_bus | length_km | r_ohm_per_km | x_ohm_per_km | c_nf_per_km | g_us_per_km | max_i_ka | df | parallel | type | in_service
0 | LV_5732-1_0_10_line_0 |  | 0 | 1 | 0.0086219 | 0.125 | 0.08 | 261 | 0 | 0.364 | 1 | 1 | cs | TRUE
1 | LV_5732-1_0_10_line_1 |  | 0 | 2 | 0.055612 | 0.125 | 0.08 | 261 | 0 | 0.364 | 1 | 1 | cs | TRUE
2 | LV_5732-1_0_10_line_2 |  | 1 | 3 | 0.053406 | 0.125 | 0.08 | 261 | 0 | 0.364 | 1 | 1 | cs | TRUE
3 | LV_5732-1_0_10_line_3 |  | 2 | 4 | 0.011502 | 0.125 | 0.08 | 261 | 0 | 0.364 | 1 | 1 | cs | TRUE
4 | LV_5732-1_0_10_line_4 |  | 3 | 5 | 0.030614 | 0.125 | 0.08 | 261 | 0 | 0.364 | 1 | 2 | cs | TRUE
5 | LV_5732-1_0_10_line_5 |  | 3 | 6 | 0.05925 | 0.125 | 0.08 | 261 | 0 | 0.364 | 1 | 1 | cs | TRUE
6 | LV_5732-1_0_10_line_6 |  | 3 | 7 | 0.057488 | 0.125 | 0.08 | 261 | 0 | 0.364 | 1 | 1 | cs | TRUE
7 | LV_5732-1_0_10_line_7 |  | 4 | 9 | 0.075301 | 0.125 | 0.08 | 261 | 0 | 0.364 | 1 | 1 | cs | TRUE
8 | LV_5732-1_0_10_line_8 |  | 5 | 10 | 0.055095 | 0.125 | 0.08 | 261 | 0 | 0.364 | 1 | 3 | cs | TRUE
9 | LV_5732-1_0_10_line_9 |  | 6 | 11 | 0.044561 | 0.125 | 0.08 | 261 | 0 | 0.364 | 1 | 1 | cs | TRUE
10 | LV_5732-1_0_10_line_10 |  | 6 | 12 | 0.010249 | 0.125 | 0.08 | 261 | 0 | 0.364 | 1 | 1 | cs | TRUE
11 | LV_5732-1_0_10_line_11 |  | 7 | 8 | 0.0016853 | 0.125 | 0.08 | 261 | 0 | 0.364 | 1 | 1 | cs | TRUE
12 | LV_5732-1_0_10_line_12 |  | 8 | 13 | 0.058253 | 0.125 | 0.08 | 261 | 0 | 0.364 | 1 | 1 | cs | TRUE
13 | LV_5732-1_0_10_line_13 |  | 10 | 27 | 0.008851 | 0.125 | 0.08 | 261 | 0 | 0.364 | 1 | 5 | cs | TRUE
14 | LV_5732-1_0_10_line_14 |  | 10 | 24 | 0.026097 | 0.125 | 0.08 | 261 | 0 | 0.364 | 1 | 1 | cs | TRUE
15 | LV_5732-1_0_10_line_15 |  | 12 | 15 | 0.018091 | 0.125 | 0.08 | 261 | 0 | 0.364 | 1 | 1 | cs | TRUE
16 | LV_5732-1_0_10_line_16 |  | 12 | 16 | 0.038591 | 0.125 | 0.08 | 261 | 0 | 0.364 | 1 | 1 | cs | TRUE
17 | LV_5732-1_0_10_line_17 |  | 12 | 14 | 0.016756 | 0.125 | 0.08 | 261 | 0 | 0.364 | 1 | 1 | cs | TRUE
18 | LV_5732-1_0_10_line_18 |  | 13 | 33 | 0.020509 | 0.125 | 0.08 | 261 | 0 | 0.364 | 1 | 1 | cs | TRUE
19 | LV_5732-1_0_10_line_19 |  | 15 | 17 | 0.0032133 | 0.125 | 0.08 | 261 | 0 | 0.364 | 1 | 1 | cs | TRUE
20 | LV_5732-1_0_10_line_20 |  | 16 | 18 | 0.014621 | 0.125 | 0.08 | 261 | 0 | 0.364 | 1 | 1 | cs | TRUE
21 | LV_5732-1_0_10_line_21 |  | 19 | 20 | 0.012941 | 0.125 | 0.08 | 261 | 0 | 0.364 | 1 | 1 | cs | TRUE
22 | LV_5732-1_0_10_line_22 |  | 20 | 21 | 0.0099384 | 0.125 | 0.08 | 261 | 0 | 0.364 | 1 | 1 | cs | TRUE
23 | LV_5732-1_0_10_line_23 |  | 21 | 25 | 0.005683 | 0.125 | 0.08 | 261 | 0 | 0.364 | 1 | 1 | cs | TRUE
24 | LV_5732-1_0_10_line_24 |  | 21 | 23 | 0.012806 | 0.125 | 0.08 | 261 | 0 | 0.364 | 1 | 1 | cs | TRUE
25 | LV_5732-1_0_10_line_25 |  | 22 | 23 | 0.022634 | 0.125 | 0.08 | 261 | 0 | 0.364 | 1 | 1 | cs | TRUE
26 | LV_5732-1_0_10_line_26 |  | 22 | 24 | 0.011888 | 0.125 | 0.08 | 261 | 0 | 0.364 | 1 | 1 | cs | TRUE
27 | LV_5732-1_0_10_line_27 |  | 25 | 30 | 0.020531 | 0.125 | 0.08 | 261 | 0 | 0.364 | 1 | 1 | cs | TRUE
28 | LV_5732-1_0_10_line_28 |  | 26 | 27 | 0.005295 | 0.125 | 0.08 | 261 | 0 | 0.364 | 1 | 5 | cs | TRUE
29 | LV_5732-1_0_10_line_29 |  | 26 | 28 | 0.026401 | 0.125 | 0.08 | 261 | 0 | 0.364 | 1 | 5 | cs | TRUE
30 | LV_5732-1_0_10_line_30 |  | 26 | 29 | 0.11228 | 0.125 | 0.08 | 261 | 0 | 0.364 | 1 | 1 | cs | TRUE
31 | LV_5732-1_0_10_line_31 |  | 28 | 31 | 0.023379 | 0.125 | 0.08 | 261 | 0 | 0.364 | 1 | 5 | cs | TRUE
32 | LV_5732-1_0_10_line_32 |  | 29 | 32 | 0.039115 | 0.125 | 0.08 | 261 | 0 | 0.364 | 1 | 1 | cs | TRUE
33 | LV_5732-1_0_10_line_33 |  | 30 | 73 | 0.071971 | 0.125 | 0.08 | 261 | 0 | 0.364 | 1 | 1 | cs | TRUE
34 | LV_5732-1_0_10_line_34 |  | 31 | 38 | 0.0066264 | 0.125 | 0.08 | 261 | 0 | 0.364 | 1 | 5 | cs | TRUE
35 | LV_5732-1_0_10_line_35 |  | 33 | 34 | 0.048974 | 0.125 | 0.08 | 261 | 0 | 0.364 | 1 | 1 | cs | TRUE
36 | LV_5732-1_0_10_line_36 |  | 35 | 36 | 0.026996 | 0.125 | 0.08 | 261 | 0 | 0.364 | 1 | 5 | cs | TRUE
37 | LV_5732-1_0_10_line_37 |  | 35 | 37 | 0.026508 | 0.125 | 0.08 | 261 | 0 | 0.364 | 1 | 5 | cs | TRUE
38 | LV_5732-1_0_10_line_38 |  | 36 | 38 | 0.01279 | 0.125 | 0.08 | 261 | 0 | 0.364 | 1 | 5 | cs | TRUE
39 | LV_5732-1_0_10_line_39 |  | 37 | 39 | 0.040289 | 0.125 | 0.08 | 261 | 0 | 0.364 | 1 | 5 | cs | TRUE
40 | LV_5732-1_0_10_line_40 |  | 39 | 40 | 0.084486 | 0.125 | 0.08 | 261 | 0 | 0.364 | 1 | 1 | cs | TRUE
41 | LV_5732-1_0_10_line_41 |  | 39 | 41 | 0.023774 | 0.125 | 0.08 | 261 | 0 | 0.364 | 1 | 5 | cs | TRUE
42 | LV_5732-1_0_10_line_42 |  | 40 | 44 | 0.027487 | 0.125 | 0.08 | 261 | 0 | 0.364 | 1 | 1 | cs | TRUE
43 | LV_5732-1_0_10_line_43 |  | 41 | 45 | 0.042786 | 0.125 | 0.08 | 261 | 0 | 0.364 | 1 | 5 | cs | TRUE
44 | LV_5732-1_0_10_line_44 |  | 41 | 46 | 0.022427 | 0.125 | 0.08 | 261 | 0 | 0.364 | 1 | 1 | cs | TRUE
45 | LV_5732-1_0_10_line_45 |  | 42 | 43 | 0.012411 | 0.125 | 0.08 | 261 | 0 | 0.364 | 1 | 1 | cs | TRUE
46 | LV_5732-1_0_10_line_46 |  | 43 | 47 | 0.045327 | 0.125 | 0.08 | 261 | 0 | 0.364 | 1 | 5 | cs | TRUE
47 | LV_5732-1_0_10_line_47 |  | 43 | 48 | 0.024328 | 0.125 | 0.08 | 261 | 0 | 0.364 | 1 | 5 | cs | TRUE
48 | LV_5732-1_0_10_line_48 |  | 44 | 51 | 0.0552 | 0.125 | 0.08 | 261 | 0 | 0.364 | 1 | 1 | cs | TRUE
49 | LV_5732-1_0_10_line_49 |  | 45 | 58 | 0.080053 | 0.125 | 0.08 | 261 | 0 | 0.364 | 1 | 5 | cs | TRUE
50 | LV_5732-1_0_10_line_50 |  | 46 | 56 | 0.014273 | 0.125 | 0.08 | 261 | 0 | 0.364 | 1 | 1 | cs | TRUE
51 | LV_5732-1_0_10_line_51 |  | 47 | 58 | 0.040563 | 0.125 | 0.08 | 261 | 0 | 0.364 | 1 | 5 | cs | TRUE
52 | LV_5732-1_0_10_line_52 |  | 48 | 59 | 0.07964 | 0.125 | 0.08 | 261 | 0 | 0.364 | 1 | 5 | cs | TRUE
53 | LV_5732-1_0_10_line_53 |  | 48 | 60 | 0.033749 | 0.125 | 0.08 | 261 | 0 | 0.364 | 1 | 1 | cs | TRUE
54 | LV_5732-1_0_10_line_54 |  | 49 | 50 | 0.042016 | 0.125 | 0.08 | 261 | 0 | 0.364 | 1 | 1 | cs | TRUE
55 | LV_5732-1_0_10_line_55 |  | 50 | 175 | 0.088887 | 0.125 | 0.08 | 261 | 0 | 0.364 | 1 | 1 | cs | TRUE
56 | LV_5732-1_0_10_line_56 |  | 51 | 52 | 0.0058096 | 0.125 | 0.08 | 261 | 0 | 0.364 | 1 | 1 | cs | TRUE
57 | LV_5732-1_0_10_line_57 |  | 52 | 53 | 0.0084248 | 0.125 | 0.08 | 261 | 0 | 0.364 | 1 | 1 | cs | TRUE
58 | LV_5732-1_0_10_line_58 |  | 54 | 55 | 0.024195 | 0.125 | 0.08 | 261 | 0 | 0.364 | 1 | 1 | cs | TRUE
59 | LV_5732-1_0_10_line_59 |  | 55 | 56 | 0.01654 | 0.125 | 0.08 | 261 | 0 | 0.364 | 1 | 1 | cs | TRUE
60 | LV_5732-1_0_10_line_60 |  | 56 | 57 | 0.014793 | 0.125 | 0.08 | 261 | 0 | 0.364 | 1 | 1 | cs | TRUE
61 | LV_5732-1_0_10_line_61 |  | 59 | 61 | 0.082703 | 0.125 | 0.08 | 261 | 0 | 0.364 | 1 | 5 | cs | TRUE
62 | LV_5732-1_0_10_line_62 |  | 60 | 64 | 0.002556 | 0.125 | 0.08 | 261 | 0 | 0.364 | 1 | 1 | cs | TRUE
63 | LV_5732-1_0_10_line_63 |  | 61 | 72 | 0.020334 | 0.125 | 0.08 | 261 | 0 | 0.364 | 1 | 5 | cs | TRUE
64 | LV_5732-1_0_10_line_64 |  | 62 | 63 | 0.0019587 | 0.125 | 0.08 | 261 | 0 | 0.364 | 1 | 1 | cs | TRUE
65 | LV_5732-1_0_10_line_65 |  | 62 | 64 | 0.037438 | 0.125 | 0.08 | 261 | 0 | 0.364 | 1 | 1 | cs | TRUE
66 | LV_5732-1_0_10_line_66 |  | 63 | 70 | 0.040033 | 0.125 | 0.08 | 261 | 0 | 0.364 | 1 | 1 | cs | TRUE
67 | LV_5732-1_0_10_line_67 |  | 65 | 66 | 0.013591 | 0.125 | 0.08 | 261 | 0 | 0.364 | 1 | 1 | cs | TRUE
68 | LV_5732-1_0_10_line_68 |  | 65 | 67 | 0.036387 | 0.125 | 0.08 | 261 | 0 | 0.364 | 1 | 1 | cs | TRUE
69 | LV_5732-1_0_10_line_69 |  | 65 | 68 | 0.048817 | 0.125 | 0.08 | 261 | 0 | 0.364 | 1 | 1 | cs | TRUE
70 | LV_5732-1_0_10_line_70 |  | 67 | 71 | 0.013656 | 0.125 | 0.08 | 261 | 0 | 0.364 | 1 | 1 | cs | TRUE
71 | LV_5732-1_0_10_line_71 |  | 68 | 69 | 0.016027 | 0.125 | 0.08 | 261 | 0 | 0.364 | 1 | 1 | cs | TRUE
72 | LV_5732-1_0_10_line_72 |  | 68 | 70 | 0.015867 | 0.125 | 0.08 | 261 | 0 | 0.364 | 1 | 1 | cs | TRUE
73 | LV_5732-1_0_10_line_73 |  | 72 | 181 | 0.0089626 | 0.125 | 0.08 | 261 | 0 | 0.364 | 1 | 5 | cs | TRUE
74 | LV_5732-1_0_10_line_74 |  | 72 | 182 | 0.01959 | 0.125 | 0.08 | 261 | 0 | 0.364 | 1 | 1 | cs | TRUE
75 | LV_5732-1_0_10_line_75 |  | 74 | 75 | 0.024928 | 0.125 | 0.08 | 261 | 0 | 0.364 | 1 | 1 | cs | TRUE
76 | LV_5732-1_0_10_line_76 |  | 74 | 76 | 0.0062493 | 0.125 | 0.08 | 261 | 0 | 0.364 | 1 | 1 | cs | TRUE
77 | LV_5732-1_0_10_line_77 |  | 75 | 77 | 0.0072634 | 0.125 | 0.08 | 261 | 0 | 0.364 | 1 | 1 | cs | TRUE
78 | LV_5732-1_0_10_line_78 |  | 76 | 78 | 0.018916 | 0.125 | 0.08 | 261 | 0 | 0.364 | 1 | 1 | cs | TRUE
79 | LV_5732-1_0_10_line_79 |  | 78 | 79 | 0.01583 | 0.125 | 0.08 | 261 | 0 | 0.364 | 1 | 1 | cs | TRUE
80 | LV_5732-1_0_10_line_80 |  | 78 | 80 | 0.030914 | 0.125 | 0.08 | 261 | 0 | 0.364 | 1 | 1 | cs | TRUE
81 | LV_5732-1_0_10_line_81 |  | 79 | 83 | 0.009856 | 0.125 | 0.08 | 261 | 0 | 0.364 | 1 | 1 | cs | TRUE
82 | LV_5732-1_0_10_line_82 |  | 79 | 84 | 0.020042 | 0.125 | 0.08 | 261 | 0 | 0.364 | 1 | 1 | cs | TRUE
83 | LV_5732-1_0_10_line_83 |  | 80 | 90 | 0.020823 | 0.125 | 0.08 | 261 | 0 | 0.364 | 1 | 1 | cs | TRUE
84 | LV_5732-1_0_10_line_84 |  | 80 | 88 | 0.014703 | 0.125 | 0.08 | 261 | 0 | 0.364 | 1 | 1 | cs | TRUE
85 | LV_5732-1_0_10_line_85 |  | 81 | 82 | 0.050785 | 0.125 | 0.08 | 261 | 0 | 0.364 | 1 | 1 | cs | TRUE
86 | LV_5732-1_0_10_line_86 |  | 82 | 102 | 0.009847 | 0.125 | 0.08 | 261 | 0 | 0.364 | 1 | 1 | cs | TRUE
87 | LV_5732-1_0_10_line_87 |  | 83 | 95 | 0.039485 | 0.125 | 0.08 | 261 | 0 | 0.364 | 1 | 1 | cs | TRUE
88 | LV_5732-1_0_10_line_88 |  | 84 | 97 | 0.011823 | 0.125 | 0.08 | 261 | 0 | 0.364 | 1 | 1 | cs | TRUE
89 | LV_5732-1_0_10_line_89 |  | 85 | 86 | 0.0063887 | 0.125 | 0.08 | 261 | 0 | 0.364 | 1 | 1 | cs | TRUE
90 | LV_5732-1_0_10_line_90 |  | 85 | 87 | 0.021622 | 0.125 | 0.08 | 261 | 0 | 0.364 | 1 | 1 | cs | TRUE
91 | LV_5732-1_0_10_line_91 |  | 87 | 93 | 0.03664 | 0.125 | 0.08 | 261 | 0 | 0.364 | 1 | 1 | cs | TRUE
92 | LV_5732-1_0_10_line_92 |  | 88 | 89 | 0.013553 | 0.125 | 0.08 | 261 | 0 | 0.364 | 1 | 1 | cs | TRUE
93 | LV_5732-1_0_10_line_93 |  | 89 | 103 | 0.020632 | 0.125 | 0.08 | 261 | 0 | 0.364 | 1 | 1 | cs | TRUE
94 | LV_5732-1_0_10_line_94 |  | 91 | 92 | 0.02057 | 0.125 | 0.08 | 261 | 0 | 0.364 | 1 | 1 | cs | TRUE
95 | LV_5732-1_0_10_line_95 |  | 91 | 93 | 0.026336 | 0.125 | 0.08 | 261 | 0 | 0.364 | 1 | 1 | cs | TRUE
96 | LV_5732-1_0_10_line_96 |  | 91 | 94 | 0.044677 | 0.125 | 0.08 | 261 | 0 | 0.364 | 1 | 1 | cs | TRUE
97 | LV_5732-1_0_10_line_97 |  | 92 | 96 | 0.091455 | 0.125 | 0.08 | 261 | 0 | 0.364 | 1 | 1 | cs | TRUE
98 | LV_5732-1_0_10_line_98 |  | 94 | 107 | 0.0030204 | 0.125 | 0.08 | 261 | 0 | 0.364 | 1 | 1 | cs | TRUE
99 | LV_5732-1_0_10_line_99 |  | 95 | 107 | 0.0093251 | 0.125 | 0.08 | 261 | 0 | 0.364 | 1 | 1 | cs | TRUE
100 | LV_5732-1_0_10_line_100 |  | 96 | 108 | 0.0095645 | 0.125 | 0.08 | 261 | 0 | 0.364 | 1 | 1 | cs | TRUE
101 | LV_5732-1_0_10_line_101 |  | 97 | 98 | 0.040362 | 0.125 | 0.08 | 261 | 0 | 0.364 | 1 | 1 | cs | TRUE
102 | LV_5732-1_0_10_line_102 |  | 98 | 99 | 0.00047929 | 0.125 | 0.08 | 261 | 0 | 0.364 | 1 | 1 | cs | TRUE
103 | LV_5732-1_0_10_line_103 |  | 99 | 100 | 0.0023651 | 0.125 | 0.08 | 261 | 0 | 0.364 | 1 | 1 | cs | TRUE
104 | LV_5732-1_0_10_line_104 |  | 100 | 101 | 0.0091595 | 0.125 | 0.08 | 261 | 0 | 0.364 | 1 | 1 | cs | TRUE
105 | LV_5732-1_0_10_line_105 |  | 101 | 170 | 0.0023036 | 0.125 | 0.08 | 261 | 0 | 0.364 | 1 | 1 | cs | TRUE
106 | LV_5732-1_0_10_line_106 |  | 102 | 112 | 0.024666 | 0.125 | 0.08 | 261 | 0 | 0.364 | 1 | 1 | cs | TRUE
107 | LV_5732-1_0_10_line_107 |  | 103 | 104 | 0.01356 | 0.125 | 0.08 | 261 | 0 | 0.364 | 1 | 1 | cs | TRUE
108 | LV_5732-1_0_10_line_108 |  | 104 | 105 | 0.0036241 | 0.125 | 0.08 | 261 | 0 | 0.364 | 1 | 1 | cs | TRUE
109 | LV_5732-1_0_10_line_109 |  | 105 | 106 | 0.0030618 | 0.125 | 0.08 | 261 | 0 | 0.364 | 1 | 1 | cs | TRUE
110 | LV_5732-1_0_10_line_110 |  | 106 | 109 | 0.0012919 | 0.125 | 0.08 | 261 | 0 | 0.364 | 1 | 1 | cs | TRUE
111 | LV_5732-1_0_10_line_111 |  | 108 | 175 | 0.021834 | 0.125 | 0.08 | 261 | 0 | 0.364 | 1 | 1 | cs | TRUE
112 | LV_5732-1_0_10_line_112 |  | 110 | 111 | 0.027328 | 0.125 | 0.08 | 261 | 0 | 0.364 | 1 | 1 | cs | TRUE
113 | LV_5732-1_0_10_line_113 |  | 110 | 112 | 0.024766 | 0.125 | 0.08 | 261 | 0 | 0.364 | 1 | 1 | cs | TRUE
114 | LV_5732-1_0_10_line_114 |  | 110 | 113 | 0.028442 | 0.125 | 0.08 | 261 | 0 | 0.364 | 1 | 1 | cs | TRUE
115 | LV_5732-1_0_10_line_115 |  | 111 | 120 | 0.015577 | 0.125 | 0.08 | 261 | 0 | 0.364 | 1 | 1 | cs | TRUE
116 | LV_5732-1_0_10_line_116 |  | 113 | 119 | 0.0029786 | 0.125 | 0.08 | 261 | 0 | 0.364 | 1 | 1 | cs | TRUE
117 | LV_5732-1_0_10_line_117 |  | 114 | 115 | 0.036606 | 0.125 | 0.08 | 261 | 0 | 0.364 | 1 | 1 | cs | TRUE
118 | LV_5732-1_0_10_line_118 |  | 115 | 116 | 0.00029072 | 0.125 | 0.08 | 261 | 0 | 0.364 | 1 | 1 | cs | TRUE
119 | LV_5732-1_0_10_line_119 |  | 116 | 117 | 0.011894 | 0.125 | 0.08 | 261 | 0 | 0.364 | 1 | 1 | cs | TRUE
120 | LV_5732-1_0_10_line_120 |  | 117 | 118 | 0.01668 | 0.125 | 0.08 | 261 | 0 | 0.364 | 1 | 1 | cs | TRUE
121 | LV_5732-1_0_10_line_121 |  | 118 | 119 | 0.0046844 | 0.125 | 0.08 | 261 | 0 | 0.364 | 1 | 1 | cs | TRUE
122 | LV_5732-1_0_10_line_122 |  | 120 | 121 | 0.012817 | 0.125 | 0.08 | 261 | 0 | 0.364 | 1 | 1 | cs | TRUE
123 | LV_5732-1_0_10_line_123 |  | 121 | 122 | 0.0094869 | 0.125 | 0.08 | 261 | 0 | 0.364 | 1 | 1 | cs | TRUE
124 | LV_5732-1_0_10_line_124 |  | 122 | 123 | 0.0032221 | 0.125 | 0.08 | 261 | 0 | 0.364 | 1 | 1 | cs | TRUE
125 | LV_5732-1_0_10_line_125 |  | 123 | 124 | 0.0088623 | 0.125 | 0.08 | 261 | 0 | 0.364 | 1 | 1 | cs | TRUE
126 | LV_5732-1_0_10_line_126 |  | 123 | 125 | 0.027138 | 0.125 | 0.08 | 261 | 0 | 0.364 | 1 | 2 | cs | TRUE
127 | LV_5732-1_0_10_line_127 |  | 124 | 126 | 0.01044 | 0.125 | 0.08 | 261 | 0 | 0.364 | 1 | 1 | cs | TRUE
128 | LV_5732-1_0_10_line_128 |  | 125 | 127 | 0.0037376 | 0.125 | 0.08 | 261 | 0 | 0.364 | 1 | 5 | cs | TRUE
129 | LV_5732-1_0_10_line_129 |  | 126 | 128 | 0.011128 | 0.125 | 0.08 | 261 | 0 | 0.364 | 1 | 1 | cs | TRUE
130 | LV_5732-1_0_10_line_130 |  | 127 | 129 | 0.0030656 | 0.125 | 0.08 | 261 | 0 | 0.364 | 1 | 5 | cs | TRUE
131 | LV_5732-1_0_10_line_131 |  | 128 | 130 | 0.020691 | 0.125 | 0.08 | 261 | 0 | 0.364 | 1 | 1 | cs | TRUE
132 | LV_5732-1_0_10_line_132 |  | 129 | 152 | 0.021398 | 0.125 | 0.08 | 261 | 0 | 0.364 | 1 | 5 | cs | TRUE
133 | LV_5732-1_0_10_line_133 |  | 130 | 131 | 0.0064942 | 0.125 | 0.08 | 261 | 0 | 0.364 | 1 | 1 | cs | TRUE
134 | LV_5732-1_0_10_line_134 |  | 131 | 132 | 0.0082774 | 0.125 | 0.08 | 261 | 0 | 0.364 | 1 | 1 | cs | TRUE
135 | LV_5732-1_0_10_line_135 |  | 132 | 133 | 0.00021672 | 0.125 | 0.08 | 261 | 0 | 0.364 | 1 | 1 | cs | TRUE
136 | LV_5732-1_0_10_line_136 |  | 133 | 134 | 0.00093188 | 0.125 | 0.08 | 261 | 0 | 0.364 | 1 | 1 | cs | TRUE
137 | LV_5732-1_0_10_line_137 |  | 134 | 135 | 0.0098179 | 0.125 | 0.08 | 261 | 0 | 0.364 | 1 | 1 | cs | TRUE
138 | LV_5732-1_0_10_line_138 |  | 135 | 136 | 0.0060924 | 0.125 | 0.08 | 261 | 0 | 0.364 | 1 | 1 | cs | TRUE
139 | LV_5732-1_0_10_line_139 |  | 136 | 137 | 0.00071874 | 0.125 | 0.08 | 261 | 0 | 0.364 | 1 | 1 | cs | TRUE
140 | LV_5732-1_0_10_line_140 |  | 137 | 138 | 0.016785 | 0.125 | 0.08 | 261 | 0 | 0.364 | 1 | 1 | cs | TRUE
141 | LV_5732-1_0_10_line_141 |  | 138 | 139 | 0.0016242 | 0.125 | 0.08 | 261 | 0 | 0.364 | 1 | 1 | cs | TRUE
142 | LV_5732-1_0_10_line_142 |  | 139 | 140 | 0.015849 | 0.125 | 0.08 | 261 | 0 | 0.364 | 1 | 1 | cs | TRUE
143 | LV_5732-1_0_10_line_143 |  | 140 | 141 | 0.010856 | 0.125 | 0.08 | 261 | 0 | 0.364 | 1 | 1 | cs | TRUE
144 | LV_5732-1_0_10_line_144 |  | 141 | 142 | 0.007012 | 0.125 | 0.08 | 261 | 0 | 0.364 | 1 | 1 | cs | TRUE
145 | LV_5732-1_0_10_line_145 |  | 142 | 143 | 0.0040929 | 0.125 | 0.08 | 261 | 0 | 0.364 | 1 | 1 | cs | TRUE
146 | LV_5732-1_0_10_line_146 |  | 143 | 144 | 0.018939 | 0.125 | 0.08 | 261 | 0 | 0.364 | 1 | 1 | cs | TRUE
147 | LV_5732-1_0_10_line_147 |  | 144 | 145 | 0.0023368 | 0.125 | 0.08 | 261 | 0 | 0.364 | 1 | 1 | cs | TRUE
148 | LV_5732-1_0_10_line_148 |  | 145 | 146 | 0.00015322 | 0.125 | 0.08 | 261 | 0 | 0.364 | 1 | 1 | cs | TRUE
149 | LV_5732-1_0_10_line_149 |  | 146 | 147 | 0.00027601 | 0.125 | 0.08 | 261 | 0 | 0.364 | 1 | 1 | cs | TRUE
150 | LV_5732-1_0_10_line_150 |  | 147 | 148 | 0.0093635 | 0.125 | 0.08 | 261 | 0 | 0.364 | 1 | 1 | cs | TRUE
151 | LV_5732-1_0_10_line_151 |  | 148 | 149 | 0.023913 | 0.125 | 0.08 | 261 | 0 | 0.364 | 1 | 1 | cs | TRUE
152 | LV_5732-1_0_10_line_152 |  | 149 | 150 | 0.024852 | 0.125 | 0.08 | 261 | 0 | 0.364 | 1 | 1 | cs | TRUE
153 | LV_5732-1_0_10_line_153 |  | 150 | 151 | 0.025416 | 0.125 | 0.08 | 261 | 0 | 0.364 | 1 | 1 | cs | TRUE
154 | LV_5732-1_0_10_line_154 |  | 152 | 153 | 0.00072303 | 0.125 | 0.08 | 261 | 0 | 0.364 | 1 | 5 | cs | TRUE
155 | LV_5732-1_0_10_line_155 |  | 153 | 154 | 0.0057077 | 0.125 | 0.08 | 261 | 0 | 0.364 | 1 | 5 | cs | TRUE
156 | LV_5732-1_0_10_line_156 |  | 154 | 155 | 0.031502 | 0.125 | 0.08 | 261 | 0 | 0.364 | 1 | 5 | cs | TRUE
157 | LV_5732-1_0_10_line_157 |  | 155 | 156 | 0.056351 | 0.125 | 0.08 | 261 | 0 | 0.364 | 1 | 5 | cs | TRUE
158 | LV_5732-1_0_10_line_158 |  | 156 | 157 | 0.027086 | 0.125 | 0.08 | 261 | 0 | 0.364 | 1 | 1 | cs | TRUE
159 | LV_5732-1_0_10_line_159 |  | 156 | 158 | 0.051503 | 0.125 | 0.08 | 261 | 0 | 0.364 | 1 | 5 | cs | TRUE
160 | LV_5732-1_0_10_line_160 |  | 157 | 159 | 0.011409 | 0.125 | 0.08 | 261 | 0 | 0.364 | 1 | 1 | cs | TRUE
161 | LV_5732-1_0_10_line_161 |  | 158 | 160 | 0.018216 | 0.125 | 0.08 | 261 | 0 | 0.364 | 1 | 5 | cs | TRUE
162 | LV_5732-1_0_10_line_162 |  | 158 | 161 | 0.01714 | 0.125 | 0.08 | 261 | 0 | 0.364 | 1 | 5 | cs | TRUE
163 | LV_5732-1_0_10_line_163 |  | 159 | 162 | 0.020432 | 0.125 | 0.08 | 261 | 0 | 0.364 | 1 | 1 | cs | TRUE
164 | LV_5732-1_0_10_line_164 |  | 160 | 163 | 0.028526 | 0.125 | 0.08 | 261 | 0 | 0.364 | 1 | 1 | cs | TRUE
165 | LV_5732-1_0_10_line_165 |  | 160 | 164 | 0.040538 | 0.125 | 0.08 | 261 | 0 | 0.364 | 1 | 5 | cs | TRUE
166 | LV_5732-1_0_10_line_166 |  | 161 | 165 | 0.0029595 | 0.125 | 0.08 | 261 | 0 | 0.364 | 1 | 5 | cs | TRUE
167 | LV_5732-1_0_10_line_167 |  | 162 | 166 | 0.051477 | 0.125 | 0.08 | 261 | 0 | 0.364 | 1 | 1 | cs | TRUE
168 | LV_5732-1_0_10_line_168 |  | 163 | 174 | 0.0042024 | 0.125 | 0.08 | 261 | 0 | 0.364 | 1 | 1 | cs | TRUE
169 | LV_5732-1_0_10_line_169 |  | 164 | 173 | 0.033852 | 0.125 | 0.08 | 261 | 0 | 0.364 | 1 | 5 | cs | TRUE
170 | LV_5732-1_0_10_line_170 |  | 165 | 177 | 0.050248 | 0.125 | 0.08 | 261 | 0 | 0.364 | 1 | 5 | cs | TRUE
171 | LV_5732-1_0_10_line_171 |  | 166 | 167 | 0.018697 | 0.125 | 0.08 | 261 | 0 | 0.364 | 1 | 1 | cs | TRUE
172 | LV_5732-1_0_10_line_172 |  | 167 | 168 | 0.023459 | 0.125 | 0.08 | 261 | 0 | 0.364 | 1 | 1 | cs | TRUE
173 | LV_5732-1_0_10_line_173 |  | 168 | 169 | 0.033486 | 0.125 | 0.08 | 261 | 0 | 0.364 | 1 | 1 | cs | TRUE
174 | LV_5732-1_0_10_line_174 |  | 170 | 171 | 0.015343 | 0.125 | 0.08 | 261 | 0 | 0.364 | 1 | 1 | cs | TRUE
175 | LV_5732-1_0_10_line_175 |  | 171 | 172 | 0.00739 | 0.125 | 0.08 | 261 | 0 | 0.364 | 1 | 2 | cs | TRUE
176 | LV_5732-1_0_10_line_176 |  | 172 | 173 | 0.027823 | 0.125 | 0.08 | 261 | 0 | 0.364 | 1 | 5 | cs | TRUE
177 | LV_5732-1_0_10_line_177 |  | 174 | 176 | 0.016803 | 0.125 | 0.08 | 261 | 0 | 0.364 | 1 | 1 | cs | TRUE
178 | LV_5732-1_0_10_line_178 |  | 177 | 178 | 0.079191 | 0.125 | 0.08 | 261 | 0 | 0.364 | 1 | 5 | cs | TRUE
179 | LV_5732-1_0_10_line_179 |  | 178 | 181 | 0.018763 | 0.125 | 0.08 | 261 | 0 | 0.364 | 1 | 5 | cs | TRUE
180 | LV_5732-1_0_10_line_180 |  | 178 | 179 | 0.016664 | 0.125 | 0.08 | 261 | 0 | 0.364 | 1 | 1 | cs | TRUE
181 | LV_5732-1_0_10_line_181 |  | 179 | 180 | 0.075921 | 0.125 | 0.08 | 261 | 0 | 0.364 | 1 | 1 | cs | TRUE
182 | LV_5732-1_0_10_line_182 |  | 182 | 183 | 0.054486 | 0.125 | 0.08 | 261 | 0 | 0.364 | 1 | 1 | cs | TRUE
183 | LV_5732-1_0_10_line_183 |  | 183 | 184 | 0.0097722 | 0.125 | 0.08 | 261 | 0 | 0.364 | 1 | 1 | cs | TRUE

## trafo
| name | std_type | hv_bus | lv_bus | sn_mva | vn_hv_kv | vn_lv_kv | vk_percent | vkr_percent | pfe_kw | i0_percent | shift_degree | tap_side | tap_neutral | tap_min | tap_max | tap_step_percent | tap_step_degree | tap_pos | tap_phase_shifter | parallel | df | in_service
0 | LV_5732-1_0_10_trafo_160 | 0.63 MVA 20/0.4 kV | 185 | 165 | 0.63 | 20 | 0.4 | 6 | 1.206 | 1.65 | 0.2619 | 150 | hv | 0 | -2 | 2 | 2.5 | 0 | 0 | FALSE | 1 | 1 | TRUE

## line_geodata
| x0 | y0 | x1 | y1 | x2 | y2 | x3 | y3 | x4 | y4 | x5 | y5 | x6 | y6 | x7 | y7 | x8 | y8 | x9 | y9 | x10 | y10 | x11 | y11 | x12 | y12
0 | 2509000.5145 | 1142136.8156 | 2508997.1705 | 1142144.7625
1 | 2509018.7675 | 1142084.649 | 2509016.9809 | 1142097.6838 | 2509000.5145 | 1142136.8156
2 | 2508974.9147 | 1142193.0319 | 2508978.7077 | 1142188.6386 | 2508997.1705 | 1142144.7625
3 | 2509011.255 | 1142075.9239 | 2509018.7675 | 1142084.649
4 | 2508945.0507 | 1142190.2592 | 2508950.0183 | 1142188.8055 | 2508956.3705 | 1142188.4204 | 2508970.3445 | 1142191.2777 | 2508974.9147 | 1142193.0319
5 | 2508974.9147 | 1142193.0319 | 2508986.4753 | 1142197.4599 | 2509018.2435 | 1142218.9041 | 2509025.3271 | 1142223.6777
6 | 2508974.9147 | 1142193.0319 | 2508986.4753 | 1142197.4599 | 2508996.8739 | 1142197.7474 | 2509013.3443 | 1142196.8982 | 2509031.2285 | 1142193.4483
7 | 2509011.255 | 1142075.9239 | 2508983.2531 | 1142051.421 | 2508976.3876 | 1142047.867 | 2508969.2695 | 1142046.9295 | 2508963.3235 | 1142049.2763 | 2508960.2434 | 1142052.0134 | 2508957.2942 | 1142057.3056 | 2508955.3051 | 1142063.6097
8 | 2508912.9102 | 1142228.6014 | 2508916.3571 | 1142224.2022 | 2508920.3071 | 1142227.1442 | 2508928.5041 | 1142214.535 | 2508937.1361 | 1142199.1731 | 2508945.0507 | 1142190.2592
9 | 2508992.5541 | 1142235.9578 | 2509003.8884 | 1142242.2015 | 2509006.8311 | 1142243.102 | 2509009.4219 | 1142243.0962 | 2509012.0108 | 1142242.4568 | 2509014.0395 | 1142241.381 | 2509015.9322 | 1142239.4402 | 2509025.3271 | 1142223.6777
10 | 2509025.3271 | 1142223.6777 | 2509033.8475 | 1142229.4081
11 | 2509031.2285 | 1142193.4483 | 2509032.8491 | 1142192.9861
12 | 2509032.8491 | 1142192.9861 | 2509047.8171 | 1142188.7172 | 2509062.9596 | 1142185.4645 | 2509074.6996 | 1142184.4645 | 2509090.1105 | 1142184.921
13 | 2508906.1502 | 1142222.8668 | 2508912.9102 | 1142228.6014
14 | 2508912.9102 | 1142228.6014 | 2508911.8579 | 1142231.2077 | 2508911.9971 | 1142234.3075 | 2508928.2403 | 1142246.2877
15 | 2509033.8475 | 1142229.4081 | 2509038.6107 | 1142230.7147 | 2509042.5071 | 1142232.1457 | 2509050.0201 | 1142237.1027
16 | 2509033.8475 | 1142229.4081 | 2509016.2665 | 1142258.0018 | 2509015.5384 | 1142259.6805 | 2509015.1043 | 1142261.477 | 2509015.1938 | 1142262.8209
17 | 2509033.8475 | 1142229.4081 | 2509038.6107 | 1142230.7147 | 2509042.5071 | 1142232.1457 | 2509048.9061 | 1142236.3677
18 | 2509110.5957 | 1142185.8436 | 2509101.7968 | 1142185.2672 | 2509090.1105 | 1142184.921
19 | 2509050.0201 | 1142237.1027 | 2509052.7023 | 1142238.8724
20 | 2509025.6334 | 1142272.552 | 2509017.7473 | 1142266.9626 | 2509016.4514 | 1142265.6592 | 2509015.5812 | 1142264.038 | 2509015.1938 | 1142262.8209 | 2509015.1938 | 1142262.8209
21 | 2508971.4018 | 1142261.7261 | 2508973.0767 | 1142257.0758 | 2508968.9055 | 1142250.2516
22 | 2508966.6112 | 1142270.3037 | 2508969.8599 | 1142266.0187 | 2508971.4018 | 1142261.7261
23 | 2508963.174 | 1142274.8361 | 2508966.6112 | 1142270.3037
24 | 2508966.6112 | 1142270.3037 | 2508956.2847 | 1142262.7304
25 | 2508938.0332 | 1142249.3452 | 2508956.2847 | 1142262.7304
26 | 2508938.0332 | 1142249.3452 | 2508934.8626 | 1142251.172 | 2508928.2403 | 1142246.2877
27 | 2508963.174 | 1142274.8361 | 2508978.2672 | 1142288.7546
28 | 2508909.6418 | 1142218.8783 | 2508906.1502 | 1142222.8668
29 | 2508909.6418 | 1142218.8783 | 2508897.5227 | 1142209.0445 | 2508889.0131 | 1142202.4038
30 | 2508909.6418 | 1142218.8783 | 2508913.2371 | 1142215.1439 | 2508914.6712 | 1142215.9227 | 2508917.5572 | 1142216.1236 | 2508919.8915 | 1142215.4213 | 2508923.4168 | 1142213.1555 | 2508926.2007 | 1142209.6558 | 2508938.3382 | 1142190.7165 | 2508939.1407 | 1142188.3696 | 2508936.8114 | 1142175.1636 | 2508925.2138 | 1142168.2903 | 2508911.9423 | 1142147.3339 | 2508902.25 | 1142136.1438
31 | 2508870.7359 | 1142187.8274 | 2508881.3249 | 1142196.4041 | 2508889.0131 | 1142202.4038
32 | 2508910.1526 | 1142100.8445 | 2508907.2355 | 1142113.6849 | 2508898.3975 | 1142131.696 | 2508902.25 | 1142136.1438
33 | 2508978.2672 | 1142288.7546 | 2508997.2765 | 1142306.2842 | 2508995.6646 | 1142314.5913 | 2508976.6671 | 1142333.3673 | 2508968.6891 | 1142340.8543
34 | 2508865.5867 | 1142183.6567 | 2508870.7359 | 1142187.8274
35 | 2509115.7511 | 1142214.3297 | 2509126.3423 | 1142213.6251 | 2509127.8045 | 1142201.4958 | 2509122.9693 | 1142189.8172 | 2509118.0732 | 1142186.3334 | 2509110.5957 | 1142185.8436
36 | 2508836.4687 | 1142156.5653 | 2508837.5862 | 1142157.7314 | 2508844.3215 | 1142164.3668 | 2508851.2324 | 1142170.9218 | 2508855.9655 | 1142175.2314
37 | 2508836.4687 | 1142156.5653 | 2508832.2509 | 1142152.1644 | 2508827.1215 | 1142146.483 | 2508818.7951 | 1142136.8166
38 | 2508865.5867 | 1142183.6567 | 2508858.3186 | 1142177.374 | 2508855.9655 | 1142175.2314
39 | 2508795.2746 | 1142104.1841 | 2508798.5908 | 1142109.4259 | 2508802.5727 | 1142115.9918 | 2508807.1905 | 1142122.4035 | 2508817.1672 | 1142134.9267 | 2508818.7951 | 1142136.8166
40 | 2508795.2746 | 1142104.1841 | 2508790.8144 | 1142097.5142 | 2508785.8097 | 1142090.4302 | 2508780.5973 | 1142083.3382 | 2508776.2432 | 1142077.0781 | 2508771.9835 | 1142069.9494 | 2508768.0303 | 1142062.7494 | 2508764.2749 | 1142055.413 | 2508760.7496 | 1142048.0397 | 2508753.1827 | 1142031.1886
41 | 2508795.2746 | 1142104.1841 | 2508778.8211 | 1142121.3879
42 | 2508753.1827 | 1142031.1886 | 2508774.3822 | 1142023.7632 | 2508776.9556 | 1142022.6013 | 2508778.7857 | 1142021.3774
43 | 2508778.8211 | 1142121.3879 | 2508753.8438 | 1142156.1265
44 | 2508778.8211 | 1142121.3879 | 2508761.5316 | 1142107.104
45 | 2508777.0962 | 1142270.9149 | 2508785.9332 | 1142262.2009
46 | 2508777.0962 | 1142270.9149 | 2508740.1629 | 1142244.638
47 | 2508760.5213 | 1142288.6988 | 2508765.7036 | 1142282.65 | 2508767.6979 | 1142280.3184 | 2508777.0962 | 1142270.9149
48 | 2508778.7857 | 1142021.3774 | 2508779.2009 | 1142021.0997 | 2508780.9532 | 1142019.0275 | 2508782.1502 | 1142016.8414 | 2508773.5397 | 1141968.1021
49 | 2508707.111 | 1142221.1228 | 2508753.8438 | 1142156.1265
50 | 2508750.5281 | 1142098.0134 | 2508761.5316 | 1142107.104
51 | 2508707.111 | 1142221.1228 | 2508740.1629 | 1142244.638
52 | 2508760.5213 | 1142288.6988 | 2508765.7036 | 1142282.65 | 2508767.6979 | 1142280.3184 | 2508787.0919 | 1142295.8674 | 2508792.6284 | 1142301.02 | 2508797.2985 | 1142307.342 | 2508801.1262 | 1142312.8652 | 2508804.7048 | 1142319.2037 | 2508806.3069 | 1142323.9712 | 2508806.481 | 1142328.3601 | 2508806.1784 | 1142333.2565
53 | 2508760.5213 | 1142288.6988 | 2508740.9801 | 1142275.1088 | 2508733.8931 | 1142282.0888
54 | 2508781.3875 | 1142405.2892 | 2508784.3148 | 1142400.2944 | 2508812.1624 | 1142377.1231
55 | 2508728.5459 | 1142475.2617 | 2508728.5459 | 1142475.2617 | 2508751.5433 | 1142456.2131 | 2508781.3875 | 1142405.2892
56 | 2508773.5397 | 1141968.1021 | 2508772.5291 | 1141962.3811
57 | 2508771.0634 | 1141954.0848 | 2508772.5291 | 1141962.3811
58 | 2508737.7519 | 1142087.4672 | 2508719.0957 | 1142072.0607
59 | 2508750.5281 | 1142098.0134 | 2508737.7519 | 1142087.4672
60 | 2508750.5281 | 1142098.0134 | 2508759.9674 | 1142086.6241
61 | 2508806.1784 | 1142333.2565 | 2508816.372 | 1142336.2596 | 2508823.6676 | 1142340.8186 | 2508828.4167 | 1142345.7608 | 2508841.4761 | 1142360.8389 | 2508847.9709 | 1142365.8214 | 2508853.368 | 1142371.9323 | 2508857.0235 | 1142377.7694 | 2508858.1576 | 1142382.0993 | 2508858.7865 | 1142386.0588 | 2508860.5939 | 1142390.6787
62 | 2508732.072 | 1142283.8823 | 2508733.8931 | 1142282.0888
63 | 2508878.2192 | 1142398.6168 | 2508867.4173 | 1142397.0571 | 2508863.726 | 1142394.4447 | 2508860.5939 | 1142390.6787
64 | 2508705.3631 | 1142310.1916 | 2508703.9679 | 1142311.5663
65 | 2508732.072 | 1142283.8823 | 2508705.3631 | 1142310.1916
66 | 2508703.9679 | 1142311.5663 | 2508675.4504 | 1142339.6627
67 | 2508731.9106 | 1142375.6843 | 2508720.873 | 1142367.7134
68 | 2508720.873 | 1142367.7134 | 2508731.4319 | 1142353.2336 | 2508742.3148 | 1142338.3154
69 | 2508683.4871 | 1142351.5035 | 2508704.54 | 1142366.9493 | 2508715.5409 | 1142375.0319 | 2508720.873 | 1142367.7134
70 | 2508753.482 | 1142346.2177 | 2508742.3148 | 1142338.3154
71 | 2508683.4871 | 1142351.5035 | 2508673.9032 | 1142364.3676
72 | 2508683.4871 | 1142351.5035 | 2508675.5416 | 1142345.676 | 2508675.4504 | 1142339.6627
73 | 2508878.2192 | 1142398.6168 | 2508886.6335 | 1142395.5301
74 | 2508878.2192 | 1142398.6168 | 2508890.398 | 1142401.2453 | 2508894.2039 | 1142402.2884 | 2508896.3925 | 1142404.6679
75 | 2508657.8856 | 1142672.5166 | 2508659.3964 | 1142674.5294 | 2508673.4764 | 1142691.9653
76 | 2508654.1341 | 1142667.5187 | 2508657.8856 | 1142672.5166
77 | 2508673.4764 | 1142691.9653 | 2508675.7159 | 1142694.7385 | 2508678.2453 | 1142697.4373
78 | 2508642.7784 | 1142652.3903 | 2508654.1341 | 1142667.5187
79 | 2508649.8022 | 1142639.5538 | 2508649.9097 | 1142643.5991 | 2508648.4938 | 1142647.5562 | 2508646.1457 | 1142650.3713 | 2508642.7784 | 1142652.3903
80 | 2508618.0691 | 1142661.904 | 2508622.8184 | 1142657.2403 | 2508630.4033 | 1142649.4651 | 2508633.3982 | 1142651.7877 | 2508636.8448 | 1142652.9695 | 2508642.7784 | 1142652.3903
81 | 2508644.0128 | 1142631.9037 | 2508647.4609 | 1142634.7086 | 2508648.862 | 1142636.8665 | 2508649.8022 | 1142639.5538
82 | 2508649.8022 | 1142639.5538 | 2508657.8145 | 1142638.6651 | 2508666.9128 | 1142636.3925 | 2508669.2601 | 1142635.2678
83 | 2508618.0691 | 1142661.904 | 2508618.857 | 1142673.2989 | 2508610.6411 | 1142677.8687
84 | 2508618.0691 | 1142661.904 | 2508605.1384 | 1142668.9711
85 | 2508859.556 | 1142716.7345 | 2508827.0317 | 1142730.0123 | 2508812.3237 | 1142735.3732
86 | 2508859.556 | 1142716.7345 | 2508852.3585 | 1142709.9949
87 | 2508644.0128 | 1142631.9037 | 2508649.7337 | 1142625.9133 | 2508664.8436 | 1142616.0339 | 2508670.7657 | 1142609.1177 | 2508671.0407 | 1142605.0832
88 | 2508669.2601 | 1142635.2678 | 2508678.0785 | 1142631.0423 | 2508679.8305 | 1142629.9876
89 | 2508560.3172 | 1142540.6964 | 2508554.2486 | 1142538.6996
90 | 2508560.3172 | 1142540.6964 | 2508579.8847 | 1142549.8948
91 | 2508610.2669 | 1142556.5925 | 2508605.6886 | 1142554.8053 | 2508602.6786 | 1142560.61 | 2508579.8847 | 1142549.8948
92 | 2508605.1384 | 1142668.9711 | 2508593.4601 | 1142675.8482
93 | 2508575.6819 | 1142686.3173 | 2508593.4601 | 1142675.8482
94 | 2508634.8518 | 1142566.2143 | 2508638.0643 | 1142553.9915 | 2508636.4704 | 1142546.2221
95 | 2508634.8518 | 1142566.2143 | 2508615.8954 | 1142558.6972 | 2508610.2669 | 1142556.5925
96 | 2508634.8518 | 1142566.2143 | 2508644.8242 | 1142572.9004 | 2508665.3328 | 1142587.9763 | 2508669.9852 | 1142593.494
97 | 2508636.4704 | 1142546.2221 | 2508658.6027 | 1142510.7208 | 2508670.5102 | 1142497.499 | 2508688.0533 | 1142485.3147 | 2508698.3928 | 1142483.6823
98 | 2508671.9321 | 1142595.8032 | 2508671.9321 | 1142595.8032 | 2508669.9852 | 1142593.494
99 | 2508671.9321 | 1142595.8032 | 2508671.2876 | 1142601.4608 | 2508671.0407 | 1142605.0832
100 | 2508707.8403 | 1142482.1907 | 2508707.8403 | 1142482.1907 | 2508698.3928 | 1142483.6823
101 | 2508679.8305 | 1142629.9876 | 2508686.1307 | 1142626.1951 | 2508710.0082 | 1142603.404
102 | 2508710.0082 | 1142603.404 | 2508710.3549 | 1142603.0731
103 | 2508712.0658 | 1142601.4401 | 2508710.3549 | 1142603.0731
104 | 2508718.6916 | 1142595.1158 | 2508712.0658 | 1142601.4401
105 | 2508718.6916 | 1142595.1158 | 2508720.3579 | 1142593.5253
106 | 2508852.3585 | 1142709.9949 | 2508872.9008 | 1142696.3418
107 | 2508575.6819 | 1142686.3173 | 2508587.3275 | 1142693.2638
108 | 2508587.3275 | 1142693.2638 | 2508588.2417 | 1142693.809 | 2508590.474 | 1142692.5567
109 | 2508590.474 | 1142692.5567 | 2508593.1444 | 1142691.0587
110 | 2508593.1444 | 1142691.0587 | 2508594.2711 | 1142690.4266 | 2508594.2711 | 1142690.4266
111 | 2508707.8403 | 1142482.1907 | 2508728.5459 | 1142475.2617
112 | 2508894.4596 | 1142698.1176 | 2508901.6286 | 1142688.748 | 2508911.5849 | 1142676.8289
113 | 2508894.4596 | 1142698.1176 | 2508880.6709 | 1142691.1775 | 2508872.9008 | 1142696.3418
114 | 2508894.4596 | 1142698.1176 | 2508902.1121 | 1142719.6926 | 2508906.1668 | 1142723.4823
115 | 2508921.9678 | 1142665.2227 | 2508914.7215 | 1142673.074 | 2508911.5849 | 1142676.8289
116 | 2508908.3428 | 1142725.5162 | 2508906.1668 | 1142723.4823
117 | 2508959.6547 | 1142773.3586 | 2508932.8697 | 1142748.4074
118 | 2508932.8697 | 1142748.4074 | 2508932.657 | 1142748.2093
119 | 2508932.657 | 1142748.2093 | 2508923.9539 | 1142740.102
120 | 2508923.9539 | 1142740.102 | 2508922.2691 | 1142738.5325 | 2508911.7651 | 1142728.7149
121 | 2508908.3428 | 1142725.5162 | 2508911.7651 | 1142728.7149
122 | 2508921.9678 | 1142665.2227 | 2508930.6607 | 1142655.8038
123 | 2508930.6607 | 1142655.8038 | 2508937.095 | 1142648.8323
124 | 2508939.2803 | 1142646.4646 | 2508937.095 | 1142648.8323
125 | 2508939.2803 | 1142646.4646 | 2508945.8407 | 1142640.5064
126 | 2508939.2803 | 1142646.4646 | 2508932.9216 | 1142635.2095 | 2508925.0012 | 1142623.4109
127 | 2508945.8407 | 1142640.5064 | 2508953.5691 | 1142633.4875
128 | 2508925.0012 | 1142623.4109 | 2508922.918 | 1142620.3077
129 | 2508961.807 | 1142626.0059 | 2508953.5691 | 1142633.4875
130 | 2508922.918 | 1142620.3077 | 2508921.2093 | 1142617.7623
131 | 2508961.807 | 1142626.0059 | 2508971.2366 | 1142617.442 | 2508975.5685 | 1142613.1184 | 2508976.8636 | 1142611.8222
132 | 2508921.2093 | 1142617.7623 | 2508912.3081 | 1142604.5027 | 2508909.2844 | 1142599.9954
133 | 2508976.8636 | 1142611.8222 | 2508981.4538 | 1142607.2281
134 | 2508987.3043 | 1142601.3726 | 2508981.4538 | 1142607.2281
135 | 2508987.4575 | 1142601.2193 | 2508987.3043 | 1142601.3726
136 | 2508988.1161 | 1142600.5601 | 2508987.4575 | 1142601.2193
137 | 2508988.1161 | 1142600.5601 | 2508994.5843 | 1142594.0864 | 2508995.0557 | 1142593.6151
138 | 2508995.0557 | 1142593.6151 | 2508999.3642 | 1142589.3076
139 | 2508999.8725 | 1142588.7994 | 2508999.3642 | 1142589.3076
140 | 2508999.8725 | 1142588.7994 | 2509002.059 | 1142586.6134 | 2509012.8481 | 1142578.1818
141 | 2509012.8481 | 1142578.1818 | 2509014.1278 | 1142577.1817
142 | 2509026.616 | 1142567.4223 | 2509014.1278 | 1142577.1817
143 | 2509026.616 | 1142567.4223 | 2509035.1701 | 1142560.7373
144 | 2509035.1701 | 1142560.7373 | 2509040.695 | 1142556.4196
145 | 2509043.92 | 1142553.8993 | 2509040.695 | 1142556.4196
146 | 2509043.92 | 1142553.8993 | 2509048.7708 | 1142550.1084 | 2509058.1759 | 1142541.4518
147 | 2509058.1759 | 1142541.4518 | 2509059.8952 | 1142539.8693
148 | 2509060.0079 | 1142539.7655 | 2509059.8952 | 1142539.8693
149 | 2509060.211 | 1142539.5786 | 2509060.0079 | 1142539.7655
150 | 2509060.211 | 1142539.5786 | 2509067.1005 | 1142533.2374
151 | 2509085.3017 | 1142517.7318 | 2509069.1442 | 1142531.3563 | 2509067.1005 | 1142533.2374
152 | 2509104.3005 | 1142501.7114 | 2509085.3017 | 1142517.7318
153 | 2509123.7307 | 1142485.3272 | 2509104.3005 | 1142501.7114
154 | 2508909.2844 | 1142599.9954 | 2508909.052 | 1142599.649 | 2508908.8815 | 1142599.3951
155 | 2508905.6999 | 1142594.6563 | 2508908.8815 | 1142599.3951
156 | 2508905.6999 | 1142594.6563 | 2508888.14 | 1142568.5019
157 | 2508851.9407 | 1142525.4794 | 2508865.3008 | 1142540.1416 | 2508879.4723 | 1142555.5921 | 2508888.14 | 1142568.5019
158 | 2508851.9407 | 1142525.4794 | 2508832.5069 | 1142544.3473
159 | 2508816.3431 | 1142488.1734 | 2508851.9407 | 1142525.4794
160 | 2508832.5069 | 1142544.3473 | 2508827.4542 | 1142549.253 | 2508824.3222 | 1142552.2951
161 | 2508816.3431 | 1142488.1734 | 2508810.4857 | 1142495.8333 | 2508805.3159 | 1142502.6935
162 | 2508816.3431 | 1142488.1734 | 2508826.6037 | 1142474.4433
163 | 2508809.666 | 1142566.5305 | 2508824.3222 | 1142552.2951
164 | 2508805.3159 | 1142502.6935 | 2508792.4064 | 1142499.02 | 2508786.2724 | 1142495.5219 | 2508780.6725 | 1142489.7487
165 | 2508805.3159 | 1142502.6935 | 2508786.4455 | 1142527.7497 | 2508780.927 | 1142535.0746
166 | 2508828.3753 | 1142472.0726 | 2508826.6037 | 1142474.4433
167 | 2508809.666 | 1142566.5305 | 2508803.7104 | 1142572.3151 | 2508775.2318 | 1142599.974 | 2508774.1839 | 1142603.2872
168 | 2508777.7466 | 1142486.7323 | 2508780.6725 | 1142489.7487
169 | 2508758.4043 | 1142560.253 | 2508773.4231 | 1142545.035 | 2508780.927 | 1142535.0746
170 | 2508863.1085 | 1142435.9345 | 2508848.9662 | 1142448.3336 | 2508840.5815 | 1142457.6438 | 2508831.2172 | 1142468.2697 | 2508828.3753 | 1142472.0726
171 | 2508783.5022 | 1142618.9453 | 2508775.9313 | 1142609.6136 | 2508773.9846 | 1142603.9174 | 2508774.1839 | 1142603.2872
172 | 2508797.6891 | 1142637.6215 | 2508788.1208 | 1142624.6381 | 2508783.5022 | 1142618.9453
173 | 2508797.6891 | 1142637.6215 | 2508804.8859 | 1142647.3868 | 2508817.5543 | 1142664.5783
174 | 2508731.947 | 1142583.4723 | 2508721.0345 | 1142592.8795 | 2508720.3579 | 1142593.5253
175 | 2508731.947 | 1142583.4723 | 2508737.5443 | 1142578.6471
176 | 2508758.4043 | 1142560.253 | 2508755.6455 | 1142563.0484 | 2508749.3848 | 1142568.4353 | 2508742.8133 | 1142574.105 | 2508737.5443 | 1142578.6471
177 | 2508768.3123 | 1142473.5918 | 2508768.7787 | 1142477.487 | 2508777.7466 | 1142486.7323
178 | 2508863.1085 | 1142435.9345 | 2508881.5942 | 1142419.9564 | 2508901.8161 | 1142403.8965 | 2508905.0531 | 1142400.3677 | 2508906.1161 | 1142396.4381 | 2508906.7291 | 1142390.7143 | 2508907.6762 | 1142382.6841 | 2508901.9872 | 1142385.2272
179 | 2508901.9872 | 1142385.2272 | 2508897.2223 | 1142389.902 | 2508891.8433 | 1142393.6189 | 2508886.6335 | 1142395.5301
180 | 2508903.8163 | 1142372.9922 | 2508907.6762 | 1142382.6841 | 2508901.9872 | 1142385.2272
181 | 2508903.8163 | 1142372.9922 | 2508920.9723 | 1142341.7696 | 2508923.8028 | 1142332.7103 | 2508922.7396 | 1142328.4905 | 2508903.7702 | 1142309.9773
182 | 2508896.3925 | 1142404.6679 | 2508894.7861 | 1142406.2153 | 2508879.3667 | 1142418.0556 | 2508853.6129 | 1142438.3907
183 | 2508846.6907 | 1142445.2884 | 2508853.6129 | 1142438.3907

## bus_geodata
| x | y | coords
0 | 2509000.5145 | 1142136.8156
1 | 2508997.1705 | 1142144.7625
2 | 2509018.7675 | 1142084.649
3 | 2508974.9147 | 1142193.0319
4 | 2509011.255 | 1142075.9239
5 | 2508945.0507 | 1142190.2592
6 | 2509025.3271 | 1142223.6777
7 | 2509031.2285 | 1142193.4483
8 | 2509032.8491 | 1142192.9861
9 | 2508955.3051 | 1142063.6097
10 | 2508912.9102 | 1142228.6014
11 | 2508992.5541 | 1142235.9578
12 | 2509033.8475 | 1142229.4081
13 | 2509090.1105 | 1142184.921
14 | 2509048.9061 | 1142236.3677
15 | 2509050.0201 | 1142237.1027
16 | 2509015.1938 | 1142262.8209
17 | 2509052.7023 | 1142238.8724
18 | 2509025.6334 | 1142272.552
19 | 2508968.9055 | 1142250.2516
20 | 2508971.4018 | 1142261.7261
21 | 2508966.6112 | 1142270.3037
22 | 2508938.0332 | 1142249.3452
23 | 2508956.2847 | 1142262.7304
24 | 2508928.2403 | 1142246.2877
25 | 2508963.174 | 1142274.8361
26 | 2508909.6418 | 1142218.8783
27 | 2508906.1502 | 1142222.8668
28 | 2508889.0131 | 1142202.4038
29 | 2508902.25 | 1142136.1438
30 | 2508978.2672 | 1142288.7546
31 | 2508870.7359 | 1142187.8274
32 | 2508910.1526 | 1142100.8445
33 | 2509110.5957 | 1142185.8436
34 | 2509115.7511 | 1142214.3297
35 | 2508836.4687 | 1142156.5653
36 | 2508855.9655 | 1142175.2314
37 | 2508818.7951 | 1142136.8166
38 | 2508865.5867 | 1142183.6567
39 | 2508795.2746 | 1142104.1841
40 | 2508753.1827 | 1142031.1886
41 | 2508778.8211 | 1142121.3879
42 | 2508785.9332 | 1142262.2009
43 | 2508777.0962 | 1142270.9149
44 | 2508778.7857 | 1142021.3774
45 | 2508753.8438 | 1142156.1265
46 | 2508761.5316 | 1142107.104
47 | 2508740.1629 | 1142244.638
48 | 2508760.5213 | 1142288.6988
49 | 2508812.1624 | 1142377.1231
50 | 2508781.3875 | 1142405.2892
51 | 2508773.5397 | 1141968.1021
52 | 2508772.5291 | 1141962.3811
53 | 2508771.0634 | 1141954.0848
54 | 2508719.0957 | 1142072.0607
55 | 2508737.7519 | 1142087.4672
56 | 2508750.5281 | 1142098.0134
57 | 2508759.9674 | 1142086.6241
58 | 2508707.111 | 1142221.1228
59 | 2508806.1784 | 1142333.2565
60 | 2508733.8931 | 1142282.0888
61 | 2508860.5939 | 1142390.6787
62 | 2508705.3631 | 1142310.1916
63 | 2508703.9679 | 1142311.5663
64 | 2508732.072 | 1142283.8823
65 | 2508720.873 | 1142367.7134
66 | 2508731.9106 | 1142375.6843
67 | 2508742.3148 | 1142338.3154
68 | 2508683.4871 | 1142351.5035
69 | 2508673.9032 | 1142364.3676
70 | 2508675.4504 | 1142339.6627
71 | 2508753.482 | 1142346.2177
72 | 2508878.2192 | 1142398.6168
73 | 2508968.6891 | 1142340.8543
74 | 2508657.8856 | 1142672.5166
75 | 2508673.4764 | 1142691.9653
76 | 2508654.1341 | 1142667.5187
77 | 2508678.2453 | 1142697.4373
78 | 2508642.7784 | 1142652.3903
79 | 2508649.8022 | 1142639.5538
80 | 2508618.0691 | 1142661.904
81 | 2508812.3237 | 1142735.3732
82 | 2508859.556 | 1142716.7345
83 | 2508644.0128 | 1142631.9037
84 | 2508669.2601 | 1142635.2678
85 | 2508560.3172 | 1142540.6964
86 | 2508554.2486 | 1142538.6996
87 | 2508579.8847 | 1142549.8948
88 | 2508605.1384 | 1142668.9711
89 | 2508593.4601 | 1142675.8482
90 | 2508610.6411 | 1142677.8687
91 | 2508634.8518 | 1142566.2143
92 | 2508636.4704 | 1142546.2221
93 | 2508610.2669 | 1142556.5925
94 | 2508669.9852 | 1142593.494
95 | 2508671.0407 | 1142605.0832
96 | 2508698.3928 | 1142483.6823
97 | 2508679.8305 | 1142629.9876
98 | 2508710.0082 | 1142603.404
99 | 2508710.3549 | 1142603.0731
100 | 2508712.0658 | 1142601.4401
101 | 2508718.6916 | 1142595.1158
102 | 2508852.3585 | 1142709.9949
103 | 2508575.6819 | 1142686.3173
104 | 2508587.3275 | 1142693.2638
105 | 2508590.474 | 1142692.5567
106 | 2508593.1444 | 1142691.0587
107 | 2508671.9321 | 1142595.8032
108 | 2508707.8403 | 1142482.1907
109 | 2508594.2711 | 1142690.4266
110 | 2508894.4596 | 1142698.1176
111 | 2508911.5849 | 1142676.8289
112 | 2508872.9008 | 1142696.3418
113 | 2508906.1668 | 1142723.4823
114 | 2508959.6547 | 1142773.3586
115 | 2508932.8697 | 1142748.4074
116 | 2508932.657 | 1142748.2093
117 | 2508923.9539 | 1142740.102
118 | 2508911.7651 | 1142728.7149
119 | 2508908.3428 | 1142725.5162
120 | 2508921.9678 | 1142665.2227
121 | 2508930.6607 | 1142655.8038
122 | 2508937.095 | 1142648.8323
123 | 2508939.2803 | 1142646.4646
124 | 2508945.8407 | 1142640.5064
125 | 2508925.0012 | 1142623.4109
126 | 2508953.5691 | 1142633.4875
127 | 2508922.918 | 1142620.3077
128 | 2508961.807 | 1142626.0059
129 | 2508921.2093 | 1142617.7623
130 | 2508976.8636 | 1142611.8222
131 | 2508981.4538 | 1142607.2281
132 | 2508987.3043 | 1142601.3726
133 | 2508987.4575 | 1142601.2193
134 | 2508988.1161 | 1142600.5601
135 | 2508995.0557 | 1142593.6151
136 | 2508999.3642 | 1142589.3076
137 | 2508999.8725 | 1142588.7994
138 | 2509012.8481 | 1142578.1818
139 | 2509014.1278 | 1142577.1817
140 | 2509026.616 | 1142567.4223
141 | 2509035.1701 | 1142560.7373
142 | 2509040.695 | 1142556.4196
143 | 2509043.92 | 1142553.8993
144 | 2509058.1759 | 1142541.4518
145 | 2509059.8952 | 1142539.8693
146 | 2509060.0079 | 1142539.7655
147 | 2509060.211 | 1142539.5786
148 | 2509067.1005 | 1142533.2374
149 | 2509085.3017 | 1142517.7318
150 | 2509104.3005 | 1142501.7114
151 | 2509123.7307 | 1142485.3272
152 | 2508909.2844 | 1142599.9954
153 | 2508908.8815 | 1142599.3951
154 | 2508905.6999 | 1142594.6563
155 | 2508888.14 | 1142568.5019
156 | 2508851.9407 | 1142525.4794
157 | 2508832.5069 | 1142544.3473
158 | 2508816.3431 | 1142488.1734
159 | 2508824.3222 | 1142552.2951
160 | 2508805.3159 | 1142502.6935
161 | 2508826.6037 | 1142474.4433
162 | 2508809.666 | 1142566.5305
163 | 2508780.6725 | 1142489.7487
164 | 2508780.927 | 1142535.0746
165 | 2508828.3753 | 1142472.0726
166 | 2508774.1839 | 1142603.2872
167 | 2508783.5022 | 1142618.9453
168 | 2508797.6891 | 1142637.6215
169 | 2508817.5543 | 1142664.5783
170 | 2508720.3579 | 1142593.5253
171 | 2508731.947 | 1142583.4723
172 | 2508737.5443 | 1142578.6471
173 | 2508758.4043 | 1142560.253
174 | 2508777.7466 | 1142486.7323
175 | 2508728.5459 | 1142475.2617
176 | 2508768.3123 | 1142473.5918
177 | 2508863.1085 | 1142435.9345
178 | 2508901.9872 | 1142385.2272
179 | 2508903.8163 | 1142372.9922
180 | 2508903.7702 | 1142309.9773
181 | 2508886.6335 | 1142395.5301
182 | 2508896.3925 | 1142404.6679
183 | 2508853.6129 | 1142438.3907
184 | 2508846.6907 | 1142445.2884
185 | 2508816.3431 | 1142488.1734

## line_std_types
| c_nf_per_km | r_ohm_per_km | x_ohm_per_km | max_i_ka | type | q_mm2 | alpha | voltage_rating
NAYY 4x50 SE | 210 | 0.642 | 0.083 | 0.142 | cs | 50 | 0.00403 | LV
NAYY 4x120 SE | 264 | 0.225 | 0.08 | 0.242 | cs | 120 | 0.00403 | LV
NAYY 4x150 SE | 261 | 0.208 | 0.08 | 0.27 | cs | 150 | 0.00403 | LV
NA2XS2Y 1x95 RM/25 12/20 kV | 216 | 0.313 | 0.132 | 0.252 | cs | 95 | 0.00403 | MV
NA2XS2Y 1x185 RM/25 12/20 kV | 273 | 0.161 | 0.117 | 0.362 | cs | 185 | 0.00403 | MV
NA2XS2Y 1x240 RM/25 12/20 kV | 304 | 0.122 | 0.112 | 0.421 | cs | 240 | 0.00403 | MV
NA2XS2Y 1x95 RM/25 6/10 kV | 315 | 0.313 | 0.123 | 0.249 | cs | 95 | 0.00403 | MV
NA2XS2Y 1x185 RM/25 6/10 kV | 406 | 0.161 | 0.11 | 0.358 | cs | 185 | 0.00403 | MV
NA2XS2Y 1x240 RM/25 6/10 kV | 456 | 0.122 | 0.105 | 0.416 | cs | 240 | 0.00403 | MV
NA2XS2Y 1x150 RM/25 12/20 kV | 250 | 0.206 | 0.116 | 0.319 | cs | 150 | 0.00403 | MV
NA2XS2Y 1x120 RM/25 12/20 kV | 230 | 0.253 | 0.119 | 0.283 | cs | 120 | 0.00403 | MV
NA2XS2Y 1x70 RM/25 12/20 kV | 190 | 0.443 | 0.132 | 0.22 | cs | 70 | 0.00403 | MV
NA2XS2Y 1x150 RM/25 6/10 kV | 360 | 0.206 | 0.11 | 0.315 | cs | 150 | 0.00403 | MV
NA2XS2Y 1x120 RM/25 6/10 kV | 340 | 0.253 | 0.113 | 0.28 | cs | 120 | 0.00403 | MV
NA2XS2Y 1x70 RM/25 6/10 kV | 280 | 0.443 | 0.123 | 0.217 | cs | 70 | 0.00403 | MV
N2XS(FL)2Y 1x120 RM/35 64/110 kV | 112 | 0.153 | 0.166 | 0.366 | cs | 120 | 0.00393 | HV
N2XS(FL)2Y 1x185 RM/35 64/110 kV | 125 | 0.099 | 0.156 | 0.457 | cs | 185 | 0.00393 | HV
N2XS(FL)2Y 1x240 RM/35 64/110 kV | 135 | 0.075 | 0.149 | 0.526 | cs | 240 | 0.00393 | HV
N2XS(FL)2Y 1x300 RM/35 64/110 kV | 144 | 0.06 | 0.144 | 0.588 | cs | 300 | 0.00393 | HV
15-AL1/3-ST1A 0.4 | 11 | 1.8769 | 0.35 | 0.105 | ol | 16 | 0.00403 | LV
24-AL1/4-ST1A 0.4 | 11.25 | 1.2012 | 0.335 | 0.14 | ol | 24 | 0.00403 | LV
48-AL1/8-ST1A 0.4 | 12.2 | 0.5939 | 0.3 | 0.21 | ol | 48 | 0.00403 | LV
94-AL1/15-ST1A 0.4 | 13.2 | 0.306 | 0.29 | 0.35 | ol | 94 | 0.00403 | LV
34-AL1/6-ST1A 10.0 | 9.7 | 0.8342 | 0.36 | 0.17 | ol | 34 | 0.00403 | MV
48-AL1/8-ST1A 10.0 | 10.1 | 0.5939 | 0.35 | 0.21 | ol | 48 | 0.00403 | MV
70-AL1/11-ST1A 10.0 | 10.4 | 0.4132 | 0.339 | 0.29 | ol | 70 | 0.00403 | MV
94-AL1/15-ST1A 10.0 | 10.75 | 0.306 | 0.33 | 0.35 | ol | 94 | 0.00403 | MV
122-AL1/20-ST1A 10.0 | 11.1 | 0.2376 | 0.323 | 0.41 | ol | 122 | 0.00403 | MV
149-AL1/24-ST1A 10.0 | 11.25 | 0.194 | 0.315 | 0.47 | ol | 149 | 0.00403 | MV
34-AL1/6-ST1A 20.0 | 9.15 | 0.8342 | 0.382 | 0.17 | ol | 34 | 0.00403 | MV
48-AL1/8-ST1A 20.0 | 9.5 | 0.5939 | 0.372 | 0.21 | ol | 48 | 0.00403 | MV
70-AL1/11-ST1A 20.0 | 9.7 | 0.4132 | 0.36 | 0.29 | ol | 70 | 0.00403 | MV
94-AL1/15-ST1A 20.0 | 10 | 0.306 | 0.35 | 0.35 | ol | 94 | 0.00403 | MV
122-AL1/20-ST1A 20.0 | 10.3 | 0.2376 | 0.344 | 0.41 | ol | 122 | 0.00403 | MV
149-AL1/24-ST1A 20.0 | 10.5 | 0.194 | 0.337 | 0.47 | ol | 149 | 0.00403 | MV
184-AL1/30-ST1A 20.0 | 10.75 | 0.1571 | 0.33 | 0.535 | ol | 184 | 0.00403 | MV
243-AL1/39-ST1A 20.0 | 11 | 0.1188 | 0.32 | 0.645 | ol | 243 | 0.00403 | MV
48-AL1/8-ST1A 110.0 | 8 | 0.5939 | 0.46 | 0.21 | ol | 48 | 0.00403 | HV
70-AL1/11-ST1A 110.0 | 8.4 | 0.4132 | 0.45 | 0.29 | ol | 70 | 0.00403 | HV
94-AL1/15-ST1A 110.0 | 8.65 | 0.306 | 0.44 | 0.35 | ol | 94 | 0.00403 | HV
122-AL1/20-ST1A 110.0 | 8.5 | 0.2376 | 0.43 | 0.41 | ol | 122 | 0.00403 | HV
149-AL1/24-ST1A 110.0 | 8.75 | 0.194 | 0.41 | 0.47 | ol | 149 | 0.00403 | HV
184-AL1/30-ST1A 110.0 | 8.8 | 0.1571 | 0.4 | 0.535 | ol | 184 | 0.00403 | HV
243-AL1/39-ST1A 110.0 | 9 | 0.1188 | 0.39 | 0.645 | ol | 243 | 0.00403 | HV
305-AL1/39-ST1A 110.0 | 9.2 | 0.0949 | 0.38 | 0.74 | ol | 305 | 0.00403 | HV
490-AL1/64-ST1A 110.0 | 9.75 | 0.059 | 0.37 | 0.96 | ol | 490 | 0.00403 | HV
679-AL1/86-ST1A 110.0 | 9.95 | 0.042 | 0.36 | 1.15 | ol | 679 | 0.00403 | HV
490-AL1/64-ST1A 220.0 | 10 | 0.059 | 0.285 | 0.96 | ol | 490 | 0.00403 | HV
679-AL1/86-ST1A 220.0 | 11.7 | 0.042 | 0.275 | 1.15 | ol | 679 | 0.00403 | HV
490-AL1/64-ST1A 380.0 | 11 | 0.059 | 0.253 | 0.96 | ol | 490 | 0.00403 | HV
679-AL1/86-ST1A 380.0 | 14.6 | 0.042 | 0.25 | 1.15 | ol | 679 | 0.00403 | HV

## trafo_std_types
| i0_percent | pfe_kw | vkr_percent | sn_mva | vn_lv_kv | vn_hv_kv | vk_percent | shift_degree | vector_group | tap_side | tap_neutral | tap_min | tap_max | tap_step_degree | tap_step_percent | tap_phase_shifter
160 MVA 380/110 kV | 0.06 | 60 | 0.25 | 160 | 110 | 380 | 12.2 | 0 | Yy0 | hv | 0 | -9 | 9 | 0 | 1.5 | FALSE
100 MVA 220/110 kV | 0.06 | 55 | 0.26 | 100 | 110 | 220 | 12 | 0 | Yy0 | hv | 0 | -9 | 9 | 0 | 1.5 | FALSE
63 MVA 110/20 kV | 0.04 | 22 | 0.32 | 63 | 20 | 110 | 18 | 150 | YNd5 | hv | 0 | -9 | 9 | 0 | 1.5 | FALSE
40 MVA 110/20 kV | 0.05 | 18 | 0.34 | 40 | 20 | 110 | 16.2 | 150 | YNd5 | hv | 0 | -9 | 9 | 0 | 1.5 | FALSE
25 MVA 110/20 kV | 0.07 | 14 | 0.41 | 25 | 20 | 110 | 12 | 150 | YNd5 | hv | 0 | -9 | 9 | 0 | 1.5 | FALSE
63 MVA 110/10 kV | 0.04 | 22 | 0.32 | 63 | 10 | 110 | 18 | 150 | YNd5 | hv | 0 | -9 | 9 | 0 | 1.5 | FALSE
40 MVA 110/10 kV | 0.05 | 18 | 0.34 | 40 | 10 | 110 | 16.2 | 150 | YNd5 | hv | 0 | -9 | 9 | 0 | 1.5 | FALSE
25 MVA 110/10 kV | 0.07 | 14 | 0.41 | 25 | 10 | 110 | 12 | 150 | YNd5 | hv | 0 | -9 | 9 | 0 | 1.5 | FALSE
0.25 MVA 20/0.4 kV | 0.32 | 0.8 | 1.44 | 0.25 | 0.4 | 20 | 6 | 150 | Yzn5 | hv | 0 | -2 | 2 | 0 | 2.5 | FALSE
0.4 MVA 20/0.4 kV | 0.3375 | 1.35 | 1.425 | 0.4 | 0.4 | 20 | 6 | 150 | Dyn5 | hv | 0 | -2 | 2 | 0 | 2.5 | FALSE
0.63 MVA 20/0.4 kV | 0.2619 | 1.65 | 1.206 | 0.63 | 0.4 | 20 | 6 | 150 | Dyn5 | hv | 0 | -2 | 2 | 0 | 2.5 | FALSE
0.25 MVA 10/0.4 kV | 0.24 | 0.6 | 1.2 | 0.25 | 0.4 | 10 | 4 | 150 | Dyn5 | hv | 0 | -2 | 2 | 0 | 2.5 | FALSE
0.4 MVA 10/0.4 kV | 0.2375 | 0.95 | 1.325 | 0.4 | 0.4 | 10 | 4 | 150 | Dyn5 | hv | 0 | -2 | 2 | 0 | 2.5 | FALSE
0.63 MVA 10/0.4 kV | 0.1873 | 1.18 | 1.0794 | 0.63 | 0.4 | 10 | 4 | 150 | Dyn5 | hv | 0 | -2 | 2 | 0 | 2.5 | FALSE

## trafo3w_std_types
| sn_hv_mva | sn_mv_mva | sn_lv_mva | vn_hv_kv | vn_mv_kv | vn_lv_kv | vk_hv_percent | vk_mv_percent | vk_lv_percent | vkr_hv_percent | vkr_mv_percent | vkr_lv_percent | pfe_kw | i0_percent | shift_mv_degree | shift_lv_degree | vector_group | tap_side | tap_neutral | tap_min | tap_max | tap_step_percent
63/25/38 MVA 110/20/10 kV | 63 | 25 | 38 | 110 | 20 | 10 | 10.4 | 10.4 | 10.4 | 0.28 | 0.32 | 0.35 | 35 | 0.89 | 0 | 0 | YN0yn0yn0 | hv | 0 | -10 | 10 | 1.2
63/25/38 MVA 110/10/10 kV | 63 | 25 | 38 | 110 | 10 | 10 | 10.4 | 10.4 | 10.4 | 0.28 | 0.32 | 0.35 | 35 | 0.89 | 0 | 0 | YN0yn0yn0 | hv | 0 | -10 | 10 | 1.2

## fuse_std_types
| fuse_type | i_rated_a | t_avg | t_min | t_total | x_avg | x_min | x_total
HV 100A | HV 100A | 100 | 0 | [10.0, 3.64, 0.854, 0.281, 0.1, 0.0531, 0.022, 0.01] | [10.0, 4.267, 1.21, 0.403, 0.1, 0.058, 0.022, 0.01] | 0 | [300.0, 350.0, 450.0, 550.0, 700.0, 850.0, 1200.0, 1752.0] | [600.0, 700.0, 900.0, 1150.0, 1665.0, 2000.0, 3000.0, 4313.0]
HV 10A | HV 10A | 10 | 0 | [10.0, 1675.0, 0.344, 0.156, 0.1, 0.0417, 0.0171, 0.01] | [10.0, 1.3, 0.3, 0.155, 0.1, 0.0555, 0.023, 0.01] | 0 | [30.0, 32.0, 35.0, 37.0, 39.0, 50.0, 70.0, 88.0] | [60.0, 70.0, 80.0, 87.0, 94.0, 110.0, 150.0, 216.0]
HV 125A | HV 125A | 125 | 0 | [10.0, 1.82, 0.344, 0.1, 0.0467, 0.0269, 0.01] | [10.0, 2.478, 0.426, 0.1, 0.0427, 0.0211, 0.01] | 0 | [375.0, 500.0, 700.0, 925.0, 1200.0, 1500.0, 2341.0] | [750.0, 1000.0, 1500.0, 2200.0, 3000.0, 4000.0, 5765.0]
HV 160A | HV 160A | 160 | 0 | [10.0, 4.15, 1.03, 0.198, 0.1, 0.051, 0.0172, 0.01] | [10.0, 2.3, 0.734, 0.274, 0.1, 0.046, 0.0177, 0.01] | 0 | [480.0, 550.0, 700.0, 1000.0, 1260.0, 1600.0, 2500.0, 3227.0] | [960.0, 1300.0, 1700.0, 2200.0, 2996.0, 4000.0, 6000.0, 7946.0]
HV 16A | HV 16A | 16 | 0 | [10.0, 0.352, 0.164, 0.1, 0.0649, 0.0342, 0.01] | [10.0, 2.34, 0.722, 0.181, 0.1, 0.055, 0.0296, 0.01] | 0 | [48.0, 60.0, 65.0, 71.0, 80.0, 100.0, 162.0] | [96.0, 110.0, 125.0, 150.0, 168.0, 200.0, 250.0, 398.0]
HV 200A | HV 200A | 200 | 0 | [10.0, 4.267, 1.21, 0.403, 0.1, 0.058, 0.022, 0.01] | [10.0, 3.73, 1.654, 0.328, 0.1, 0.0531, 0.019, 0.01] | 0 | [600.0, 700.0, 900.0, 1150.0, 1665.0, 2000.0, 3000.0, 4313.0] | [1200.0, 1500.0, 1800.0, 2700.0, 3960.0, 5000.0, 7500.0, 10620.0]
HV 20A | HV 20A | 20 | 0 | [10.0, 1.3, 0.3, 0.155, 0.1, 0.0555, 0.023, 0.01] | [10.0, 1.3, 0.161, 0.1, 0.0611, 0.0399, 0.0141, 0.01] | 0 | [60.0, 70.0, 80.0, 87.0, 94.0, 110.0, 150.0, 216.0] | [120.0, 150.0, 200.0, 223.0, 260.0, 300.0, 450.0, 532.0]
HV 25A | HV 25A | 25 | 0 | [10.0, 2.512, 0.833, 0.299, 0.1, 0.0372, 0.0223, 0.01] | [10.0, 3.125, 0.597, 0.198, 0.1, 0.0378, 0.022, 0.01] | 0 | [75.0, 82.0, 90.0, 100.0, 124.0, 170.0, 200.0, 289.0] | [150.0, 170.0, 210.0, 250.0, 294.0, 400.0, 500.0, 711.0]
HV 31.5A | HV 31.5A | 31.5 | 0 | [10.0, 2.34, 0.722, 0.181, 0.1, 0.055, 0.0296, 0.01] | [10.0, 2.84, 0.368, 0.164, 0.1, 0.0621, 0.0378, 0.0195, 0.01] | 0 | [95.0, 110.0, 125.0, 150.0, 165.0, 200.0, 250.0, 390.0] | [189.0, 220.0, 300.0, 350.0, 393.0, 450.0, 530.0, 700.0, 960.0]
HV 40A | HV 40A | 40 | 0 | [10.0, 1.3, 0.161, 0.1, 0.0611, 0.0399, 0.0141, 0.01] | [10.0, 2.05, 0.369, 0.198, 0.1, 0.051, 0.0298, 0.01] | 0 | [120.0, 150.0, 200.0, 223.0, 260.0, 300.0, 450.0, 532.0] | [240.0, 300.0, 400.0, 450.0, 530.0, 650.0, 800.0, 1311.0]
HV 50A | HV 50A | 50 | 0 | [10.0, 3.215, 0.597, 0.198, 0.1, 0.0378, 0.022, 0.01] | [10.0, 3.64, 0.854, 0.281, 0.1, 0.0531, 0.022, 0.01] | 0 | [150.0, 170.0, 210.0, 250.0, 294.0, 400.0, 500.0, 711.0] | [300.0, 350.0, 450.0, 550.0, 700.0, 850.0, 1200.0, 1752.0]
HV 6.3A | HV 6.3A | 6.3 | 0 | [10.0, 1.39, 0.344, 0.168, 0.1, 0.056, 0.0263, 0.01] | [10.0, 1.711, 0.516, 0.198, 0.1, 0.0634, 0.0303, 0.01] | 0 | [19.0, 19.5, 20.4, 20.8, 22.0, 25.0, 32.0, 48.0] | [38.0, 40.0, 43.0, 48.0, 53.0, 60.0, 75.0, 118.0]
HV 63A | HV 63A | 63 | 0 | [10.0, 2.84, 0.368, 0.164, 0.1, 0.0621, 0.0378, 0.0195, 0.01] | [10.0, 1.82, 0.344, 0.1, 0.0467, 0.0269, 0.01] | 0 | [189.0, 220.0, 300.0, 350.0, 393.0, 450.0, 530.0, 700.0, 961.0] | [378.0, 500.0, 700.0, 934.0, 1200.0, 1500.0, 2366.0]
HV 80A | HV 80A | 80 | 0 | [10.0, 2.05, 0.369, 0.198, 0.1, 0.051, 0.0298, 0.01] | [10.0, 4.15, 1.03, 0.198, 0.1, 0.051, 0.0172, 0.01] | 0 | [240.0, 300.0, 400.0, 450.0, 530.0, 650.0, 800.0, 1311.0] | [480.0, 550.0, 700.0, 1000.0, 1260.0, 1600.0, 2500.0, 3227.0]
Siemens NH-1-100 | Siemens NH-1-100 | 100 | [5400.0, 2000.0, 400.0, 20.0, 1.0, 0.2, 0.012, 0.004] | 0 | 0 | [150.0, 190.0, 250.0, 430.0, 900.0, 1250.0, 2700.0, 3600.0] | 0 | 0
Siemens NH-1-125 | Siemens NH-1-125 | 125 | [4800.0, 120.0, 7.0, 0.1, 0.004] | 0 | 0 | [180.0, 400.0, 740.0, 2000.0, 4250.0] | 0 | 0
Siemens NH-1-16 | Siemens NH-1-16 | 16 | [4000.0, 400.0, 2.0, 0.1, 0.04, 0.01] | 0 | 0 | [26.0, 35.0, 75.0, 150.0, 200.0, 300.0] | 0 | 0
Siemens NH-1-160 | Siemens NH-1-160 | 160 | [4800.0, 120.0, 7.0, 0.1, 0.004] | 0 | 0 | [210.0, 500.0, 900.0, 2300.0, 5000.0] | 0 | 0
Siemens NH-1-25 | Siemens NH-1-25 | 25 | [4000.0, 1000.0, 10.0, 0.2, 0.02, 0.01] | 0 | 0 | [40.0, 50.0, 100.0, 210.0, 400.0, 500.0] | 0 | 0
Siemens NH-1-50 | Siemens NH-1-50 | 50 | [4000.0, 40.0, 4.0, 1.0, 0.02, 0.01] | 0 | 0 | [86.0, 200.0, 300.0, 400.0, 1000.0, 1280.0] | 0 | 0
Siemens NH-1-63 | Siemens NH-1-63 | 63 | [4000.0, 100.0, 10.0, 2.0, 0.04, 0.01] | 0 | 0 | [100.0, 200.0, 300.0, 400.0, 1000.0, 1500.0] | 0 | 0
Siemens NH-1-80 | Siemens NH-1-80 | 80 | [4800.0, 120.0, 7.0, 0.1, 0.01] | 0 | 0 | [150.58, 250.0, 450.0, 1150.0, 2470.0] | 0 | 0
Siemens NH-2-1000 | Siemens NH-2-1000 | 1000 | [4800.0, 120.0, 7.0, 0.1, 0.004] | 0 | 0 | [1900.0, 3500.0, 8400.0, 24000.0, 52000.0] | 0 | 0
Siemens NH-2-200 | Siemens NH-2-200 | 200 | [4800.0, 120.0, 7.0, 0.1, 0.004] | 0 | 0 | [280.0, 650.0, 1200.0, 3000.0, 7000.0] | 0 | 0
Siemens NH-2-224 | Siemens NH-2-224 | 224 | [4800.0, 120.0, 7.0, 0.2, 0.04, 0.004] | 0 | 0 | [400.0, 750.0, 1453.0, 3025.0, 4315.0, 7600.0] | 0 | 0
Siemens NH-2-250 | Siemens NH-2-250 | 250 | [4800.0, 120.0, 7.0, 0.1, 0.004] | 0 | 0 | [450.0, 800.0, 1650.0, 4000.0, 8500.0] | 0 | 0
Siemens NH-2-315 | Siemens NH-2-315 | 315 | [4800.0, 120.0, 7.0, 0.1, 0.004] | 0 | 0 | [550.0, 920.0, 1900.0, 5000.0, 11000.0] | 0 | 0
Siemens NH-2-355 | Siemens NH-2-355 | 355 | [4800.0, 120.0, 6.0, 0.1, 0.004] | 0 | 0 | [650.0, 1116.27, 2350.0, 5840.0, 12790.0] | 0 | 0
Siemens NH-2-400 | Siemens NH-2-400 | 400 | [4800.0, 120.0, 7.0, 0.1, 0.004] | 0 | 0 | [720.0, 1350.0, 2800.0, 6500.0, 15000.0] | 0 | 0
Siemens NH-2-425 | Siemens NH-2-425 | 425 | [4800.0, 120.0, 7.0, 0.1, 0.004] | 0 | 0 | [850.0, 1500.0, 3050.0, 7500.0, 16500.0] | 0 | 0
Siemens NH-2-630 | Siemens NH-2-630 | 630 | [4800.0, 120.0, 7.0, 0.1, 0.004] | 0 | 0 | [1200.0, 2000.0, 4800.0, 12000.0, 26000.0] | 0 | 0

## dtypes
| element | column | dtype
0 | bus | name | object
1 | bus | vn_kv | float64
2 | bus | type | object
3 | bus | zone | object
4 | bus | in_service | bool
5 | load | name | object
6 | load | bus | uint32
7 | load | p_mw | float64
8 | load | q_mvar | float64
9 | load | const_z_percent | float64
10 | load | const_i_percent | float64
11 | load | sn_mva | float64
12 | load | scaling | float64
13 | load | in_service | bool
14 | load | type | object
15 | ext_grid | name | object
16 | ext_grid | bus | uint32
17 | ext_grid | vm_pu | float64
18 | ext_grid | va_degree | float64
19 | ext_grid | slack_weight | float64
20 | ext_grid | in_service | bool
21 | line | name | object
22 | line | std_type | object
23 | line | from_bus | uint32
24 | line | to_bus | uint32
25 | line | length_km | float64
26 | line | r_ohm_per_km | float64
27 | line | x_ohm_per_km | float64
28 | line | c_nf_per_km | float64
29 | line | g_us_per_km | float64
30 | line | max_i_ka | float64
31 | line | df | float64
32 | line | parallel | uint32
33 | line | type | object
34 | line | in_service | bool
35 | trafo | name | object
36 | trafo | std_type | object
37 | trafo | hv_bus | uint32
38 | trafo | lv_bus | uint32
39 | trafo | sn_mva | float64
40 | trafo | vn_hv_kv | float64
41 | trafo | vn_lv_kv | float64
42 | trafo | vk_percent | float64
43 | trafo | vkr_percent | float64
44 | trafo | pfe_kw | float64
45 | trafo | i0_percent | float64
46 | trafo | shift_degree | float64
47 | trafo | tap_side | object
48 | trafo | tap_neutral | int32
49 | trafo | tap_min | int32
50 | trafo | tap_max | int32
51 | trafo | tap_step_percent | float64
52 | trafo | tap_step_degree | float64
53 | trafo | tap_pos | int32
54 | trafo | tap_phase_shifter | bool
55 | trafo | parallel | uint32
56 | trafo | df | float64
57 | trafo | in_service | bool
58 | line_geodata | coords | object
59 | bus_geodata | x | float64
60 | bus_geodata | y | float64
61 | bus_geodata | coords | object

## parameters
| version | format_version | converged | OPF_converged | name | f_hz | sn_mva
0 | 2.14.6 | 2.14.0 | FALSE | FALSE |  | 50 | 1