## bus
| name | vn_kv | type | zone | in_service
0 | bus_LV_5732-2_0_2_node_0 | 0.4 | n |  | TRUE
1 | bus_LV_5732-2_0_2_node_1 | 0.4 | n |  | TRUE
2 | bus_LV_5732-2_0_2_node_2 | 0.4 | n |  | TRUE
3 | bus_LV_5732-2_0_2_node_3 | 0.4 | n |  | TRUE
4 | bus_LV_5732-2_0_2_node_6 | 0.4 | n |  | TRUE
5 | bus_LV_5732-2_0_2_node_7 | 0.4 | n |  | TRUE
6 | bus_LV_5732-2_0_2_node_8 | 0.4 | n |  | TRUE
7 | bus_LV_5732-2_0_2_node_4 | 0.4 | n |  | TRUE
8 | bus_LV_5732-2_0_2_node_5 | 0.4 | n |  | TRUE
9 | bus_LV_5732-2_0_2_node_9 | 0.4 | n |  | TRUE
10 | bus_LV_5732-2_0_2_node_46 | 0.4 | n |  | TRUE
11 | bus_LV_5732-2_0_2_node_30 | 0.4 | n |  | TRUE
12 | bus_LV_5732-2_0_2_node_21 | 0.4 | n |  | TRUE
13 | bus_LV_5732-2_0_2_node_27 | 0.4 | n |  | TRUE
14 | bus_LV_5732-2_0_2_node_28 | 0.4 | n |  | TRUE
15 | bus_LV_5732-2_0_2_node_22 | 0.4 | n |  | TRUE
16 | bus_LV_5732-2_0_2_node_23 | 0.4 | n |  | TRUE
17 | bus_LV_5732-2_0_2_node_24 | 0.4 | n |  | TRUE
18 | bus_LV_5732-2_0_2_node_25 | 0.4 | n |  | TRUE
19 | bus_LV_5732-2_0_2_node_26 | 0.4 | n |  | TRUE
20 | bus_LV_5732-2_0_2_node_14 | 0.4 | n |  | TRUE
21 | bus_LV_5732-2_0_2_node_29 | 0.4 | n |  | TRUE
22 | bus_LV_5732-2_0_2_node_31 | 0.4 | n |  | TRUE
23 | bus_LV_5732-2_0_2_node_32 | 0.4 | n |  | TRUE
24 | bus_LV_5732-2_0_2_node_33 | 0.4 | n |  | TRUE
25 | bus_LV_5732-2_0_2_node_34 | 0.4 | n |  | TRUE
26 | bus_LV_5732-2_0_2_node_35 | 0.4 | n |  | TRUE
27 | bus_LV_5732-2_0_2_node_47 | 0.4 | n |  | TRUE
28 | bus_LV_5732-2_0_2_node_10 | 0.4 | n |  | TRUE
29 | bus_LV_5732-2_0_2_node_12 | 0.4 | n |  | TRUE
30 | bus_LV_5732-2_0_2_node_65 | 0.4 | n |  | TRUE
31 | bus_LV_5732-2_0_2_node_66 | 0.4 | n |  | TRUE
32 | bus_LV_5732-2_0_2_node_17 | 0.4 | n |  | TRUE
33 | bus_LV_5732-2_0_2_node_11 | 0.4 | n |  | TRUE
34 | bus_LV_5732-2_0_2_node_13 | 0.4 | n |  | TRUE
35 | bus_LV_5732-2_0_2_node_15 | 0.4 | n |  | TRUE
36 | bus_LV_5732-2_0_2_node_53 | 0.4 | n |  | TRUE
37 | bus_LV_5732-2_0_2_node_62 | 0.4 | n |  | TRUE
38 | bus_LV_5732-2_0_2_node_38 | 0.4 | n |  | TRUE
39 | bus_LV_5732-2_0_2_node_18 | 0.4 | n |  | TRUE
40 | bus_LV_5732-2_0_2_node_19 | 0.4 | n |  | TRUE
41 | bus_LV_5732-2_0_2_node_16 | 0.4 | n |  | TRUE
42 | bus_LV_5732-2_0_2_node_20 | 0.4 | n |  | TRUE
43 | bus_LV_5732-2_0_2_node_45 | 0.4 | n |  | TRUE
44 | bus_LV_5732-2_0_2_node_44 | 0.4 | n |  | TRUE
45 | bus_LV_5732-2_0_2_node_63 | 0.4 | n |  | TRUE
46 | bus_LV_5732-2_0_2_node_40 | 0.4 | n |  | TRUE
47 | bus_LV_5732-2_0_2_node_36 | 0.4 | n |  | TRUE
48 | bus_LV_5732-2_0_2_node_37 | 0.4 | n |  | TRUE
49 | bus_LV_5732-2_0_2_node_41 | 0.4 | n |  | TRUE
50 | bus_LV_5732-2_0_2_node_39 | 0.4 | n |  | TRUE
51 | bus_LV_5732-2_0_2_node_42 | 0.4 | n |  | TRUE
52 | bus_LV_5732-2_0_2_node_43 | 0.4 | n |  | TRUE
53 | bus_LV_5732-2_0_2_node_50 | 0.4 | n |  | TRUE
54 | bus_LV_5732-2_0_2_node_52 | 0.4 | n |  | TRUE
55 | bus_LV_5732-2_0_2_node_57 | 0.4 | n |  | TRUE
56 | bus_LV_5732-2_0_2_node_54 | 0.4 | n |  | TRUE
57 | bus_LV_5732-2_0_2_node_48 | 0.4 | n |  | TRUE
58 | bus_LV_5732-2_0_2_node_49 | 0.4 | n |  | TRUE
59 | bus_LV_5732-2_0_2_node_59 | 0.4 | n |  | TRUE
60 | bus_LV_5732-2_0_2_node_55 | 0.4 | n |  | TRUE
61 | bus_LV_5732-2_0_2_node_56 | 0.4 | n |  | TRUE
62 | bus_LV_5732-2_0_2_node_58 | 0.4 | n |  | TRUE
63 | bus_LV_5732-2_0_2_node_60 | 0.4 | n |  | TRUE
64 | bus_LV_5732-2_0_2_node_61 | 0.4 | n |  | TRUE
65 | bus_LV_5732-2_0_2_node_67 | 0.4 | n |  | TRUE
66 | bus_LV_5732-2_0_2_node_70 | 0.4 | n |  | TRUE
67 | bus_LV_5732-2_0_2_node_71 | 0.4 | n |  | TRUE
68 | bus_LV_5732-2_0_2_node_64 | 0.4 | n |  | TRUE
69 | bus_LV_5732-2_0_2_node_69 | 0.4 | n |  | TRUE
70 | bus_LV_5732-2_0_2_node_81 | 0.4 | n |  | TRUE
71 | bus_LV_5732-2_0_2_node_72 | 0.4 | n |  | TRUE
72 | bus_LV_5732-2_0_2_node_79 | 0.4 | n |  | TRUE
73 | bus_LV_5732-2_0_2_node_80 | 0.4 | n |  | TRUE
74 | bus_LV_5732-2_0_2_node_78 | 0.4 | n |  | TRUE
75 | bus_LV_5732-2_0_2_node_73 | 0.4 | n |  | TRUE
76 | bus_LV_5732-2_0_2_node_74 | 0.4 | n |  | TRUE
77 | bus_LV_5732-2_0_2_node_75 | 0.4 | n |  | TRUE
78 | bus_LV_5732-2_0_2_node_76 | 0.4 | n |  | TRUE
79 | bus_LV_5732-2_0_2_node_77 | 0.4 | n |  | TRUE
80 | bus_MV_452_0_node_100 | 20 | n |  | TRUE

## load
| name | bus | p_mw | q_mvar | const_z_percent | const_i_percent | sn_mva | scaling | in_service | type
0 | LV_5732-2_0_2_load_0 | 0 | 0.0019815 | 0.00049661 | 0 | 0 |  | 1 | TRUE | wye
1 | LV_5732-2_0_2_load_1 | 1 | 0.0017529 | 0.00043931 | 0 | 0 |  | 1 | TRUE | wye
2 | LV_5732-2_0_2_load_7 | 5 | 0.0022335 | 0.00055978 | 0 | 0 |  | 1 | TRUE | wye
3 | LV_5732-2_0_2_load_8 | 6 | 0.0021839 | 0.00054734 | 0 | 0 |  | 1 | TRUE | wye
4 | LV_5732-2_0_2_load_4 | 7 | 0.0025679 | 0.00064358 | 0 | 0 |  | 1 | TRUE | wye
5 | LV_5732-2_0_2_load_5 | 8 | 0.00055689 | 0.00013957 | 0 | 0 |  | 1 | TRUE | wye
6 | LV_5732-2_0_2_load_9 | 9 | 0.0035039 | 0.00087817 | 0 | 0 |  | 1 | TRUE | wye
7 | LV_5732-2_0_2_load_46 | 10 | 0.004219 | 0.0010574 | 0 | 0 |  | 1 | TRUE | wye
8 | LV_5732-2_0_2_load_30 | 11 | 0.0034394 | 0.00086201 | 0 | 0 |  | 1 | TRUE | wye
9 | LV_5732-2_0_2_load_21 | 12 | 0.00031031 | 7.7771e-05 | 0 | 0 |  | 1 | TRUE | wye
10 | LV_5732-2_0_2_load_27 | 13 | 0.00073074 | 0.00018314 | 0 | 0 |  | 1 | TRUE | wye
11 | LV_5732-2_0_2_load_28 | 14 | 0.00074568 | 0.00018689 | 0 | 0 |  | 1 | TRUE | wye
12 | LV_5732-2_0_2_load_23 | 16 | 0.00095082 | 0.0002383 | 0 | 0 |  | 1 | TRUE | wye
13 | LV_5732-2_0_2_load_24 | 17 | 0.0045713 | 0.0011457 | 0 | 0 |  | 1 | TRUE | wye
14 | LV_5732-2_0_2_load_25 | 18 | 0.00082362 | 0.00020642 | 0 | 0 |  | 1 | TRUE | wye
15 | LV_5732-2_0_2_load_26 | 19 | 0.0021047 | 0.00052748 | 0 | 0 |  | 1 | TRUE | wye
16 | LV_5732-2_0_2_load_14 | 20 | 0.0025746 | 0.00064525 | 0 | 0 |  | 1 | TRUE | wye
17 | LV_5732-2_0_2_load_29 | 21 | 0.0026663 | 0.00066823 | 0 | 0 |  | 1 | TRUE | wye
18 | LV_5732-2_0_2_load_31 | 22 | 0.0047319 | 0.0011859 | 0 | 0 |  | 1 | TRUE | wye
19 | LV_5732-2_0_2_load_32 | 23 | 0.0025265 | 0.0006332 | 0 | 0 |  | 1 | TRUE | wye
20 | LV_5732-2_0_2_load_34 | 25 | 0.0022321 | 0.00055941 | 0 | 0 |  | 1 | TRUE | wye
21 | LV_5732-2_0_2_load_35 | 26 | 0.0075095 | 0.0018821 | 0 | 0 |  | 1 | TRUE | wye
22 | LV_5732-2_0_2_load_10 | 28 | 0.010254 | 0.0025698 | 0 | 0 |  | 1 | TRUE | wye
23 | LV_5732-2_0_2_load_12 | 29 | 0.0019003 | 0.00047627 | 0 | 0 |  | 1 | TRUE | wye
24 | LV_5732-2_0_2_load_13 | 34 | 0.0030911 | 0.00077471 | 0 | 0 |  | 1 | TRUE | wye
25 | LV_5732-2_0_2_load_53 | 36 | 0.0015073 | 0.00037777 | 0 | 0 |  | 1 | TRUE | wye
26 | LV_5732-2_0_2_load_62 | 37 | 0.0023121 | 0.00057946 | 0 | 0 |  | 1 | TRUE | wye
27 | LV_5732-2_0_2_load_19 | 40 | 0.0025273 | 0.00063339 | 0 | 0 |  | 1 | TRUE | wye
28 | LV_5732-2_0_2_load_16 | 41 | 0.0020294 | 0.00050863 | 0 | 0 |  | 1 | TRUE | wye
29 | LV_5732-2_0_2_load_20 | 42 | 0.0041531 | 0.0010409 | 0 | 0 |  | 1 | TRUE | wye
30 | LV_5732-2_0_2_load_45 | 43 | 0.0035289 | 0.00088442 | 0 | 0 |  | 1 | TRUE | wye
31 | LV_5732-2_0_2_load_44 | 44 | 0.00083091 | 0.00020825 | 0 | 0 |  | 1 | TRUE | wye
32 | LV_5732-2_0_2_load_63 | 45 | 0.0011713 | 0.00029356 | 0 | 0 |  | 1 | TRUE | wye
33 | LV_5732-2_0_2_load_40 | 46 | 0.0010189 | 0.00025535 | 0 | 0 |  | 1 | TRUE | wye
34 | LV_5732-2_0_2_load_36 | 47 | 0.0017282 | 0.00043313 | 0 | 0 |  | 1 | TRUE | wye
35 | LV_5732-2_0_2_load_37 | 48 | 0.0020427 | 0.00051195 | 0 | 0 |  | 1 | TRUE | wye
36 | LV_5732-2_0_2_load_39 | 50 | 0.00051329 | 0.00012864 | 0 | 0 |  | 1 | TRUE | wye
37 | LV_5732-2_0_2_load_42 | 51 | 0.0031447 | 0.00078814 | 0 | 0 |  | 1 | TRUE | wye
38 | LV_5732-2_0_2_load_43 | 52 | 0.00282 | 0.00070675 | 0 | 0 |  | 1 | TRUE | wye
39 | LV_5732-2_0_2_load_50 | 53 | 0.0018002 | 0.00045118 | 0 | 0 |  | 1 | TRUE | wye
40 | LV_5732-2_0_2_load_54 | 56 | 0.0073841 | 0.0018506 | 0 | 0 |  | 1 | TRUE | wye
41 | LV_5732-2_0_2_load_48 | 57 | 0.0042957 | 0.0010766 | 0 | 0 |  | 1 | TRUE | wye
42 | LV_5732-2_0_2_load_49 | 58 | 0.0016554 | 0.00041487 | 0 | 0 |  | 1 | TRUE | wye
43 | LV_5732-2_0_2_load_59 | 59 | 0.0014211 | 0.00035616 | 0 | 0 |  | 1 | TRUE | wye
44 | LV_5732-2_0_2_load_55 | 60 | 0.0011251 | 0.00028198 | 0 | 0 |  | 1 | TRUE | wye
45 | LV_5732-2_0_2_load_56 | 61 | 0.0014373 | 0.00036021 | 0 | 0 |  | 1 | TRUE | wye
46 | LV_5732-2_0_2_load_58 | 62 | 0.0046257 | 0.0011593 | 0 | 0 |  | 1 | TRUE | wye
47 | LV_5732-2_0_2_load_60 | 63 | 0.00086143 | 0.00021589 | 0 | 0 |  | 1 | TRUE | wye
48 | LV_5732-2_0_2_load_61 | 64 | 0.00078381 | 0.00019644 | 0 | 0 |  | 1 | TRUE | wye
49 | LV_5732-2_0_2_load_70 | 66 | 0.00083926 | 0.00021034 | 0 | 0 |  | 1 | TRUE | wye
50 | LV_5732-2_0_2_load_71 | 67 | 0.0019314 | 0.00048404 | 0 | 0 |  | 1 | TRUE | wye
51 | LV_5732-2_0_2_load_64 | 68 | 0.0045106 | 0.0011305 | 0 | 0 |  | 1 | TRUE | wye
52 | LV_5732-2_0_2_load_69 | 69 | 0.0059969 | 0.001503 | 0 | 0 |  | 1 | TRUE | wye
53 | LV_5732-2_0_2_load_72 | 71 | 0.00070978 | 0.00017789 | 0 | 0 |  | 1 | TRUE | wye
54 | LV_5732-2_0_2_load_79 | 72 | 0.0025026 | 0.00062721 | 0 | 0 |  | 1 | TRUE | wye
55 | LV_5732-2_0_2_load_80 | 73 | 0.0014508 | 0.0003636 | 0 | 0 |  | 1 | TRUE | wye
56 | LV_5732-2_0_2_load_78 | 74 | 0.0011256 | 0.0002821 | 0 | 0 |  | 1 | TRUE | wye
57 | LV_5732-2_0_2_load_73 | 75 | 0.0015104 | 0.00037854 | 0 | 0 |  | 1 | TRUE | wye
58 | LV_5732-2_0_2_load_74 | 76 | 0.00066311 | 0.00016619 | 0 | 0 |  | 1 | TRUE | wye
59 | LV_5732-2_0_2_load_75 | 77 | 0.0012394 | 0.00031062 | 0 | 0 |  | 1 | TRUE | wye
60 | LV_5732-2_0_2_load_76 | 78 | 0.0010611 | 0.00026595 | 0 | 0 |  | 1 | TRUE | wye
61 | LV_5732-2_0_2_load_77 | 79 | 0.00062447 | 0.00015651 | 0 | 0 |  | 1 | TRUE | wye

## ext_grid
| name | bus | vm_pu | va_degree | slack_weight | in_service
0 |  | 47 | 1 | 0 | 1 | TRUE

## line
| name | std_type | from_bus | to_bus | length_km | r_ohm_per_km | x_ohm_per_km | c_nf_per_km | g_us_per_km | max_i_ka | df | parallel | type | in_service
0 | LV_5732-2_0_2_line_0 |  | 0 | 1 | 0.059164 | 0.125 | 0.08 | 261 | 0 | 0.364 | 1 | 1 | cs | TRUE
1 | LV_5732-2_0_2_line_1 |  | 0 | 2 | 0.094448 | 0.125 | 0.08 | 261 | 0 | 0.364 | 1 | 1 | cs | TRUE
2 | LV_5732-2_0_2_line_2 |  | 2 | 3 | 0.081286 | 0.125 | 0.08 | 261 | 0 | 0.364 | 1 | 1 | cs | TRUE
3 | LV_5732-2_0_2_line_3 |  | 3 | 8 | 0.10088 | 0.125 | 0.08 | 261 | 0 | 0.364 | 1 | 1 | cs | TRUE
4 | LV_5732-2_0_2_line_4 |  | 4 | 5 | 0.016506 | 0.125 | 0.08 | 261 | 0 | 0.364 | 1 | 1 | cs | TRUE
5 | LV_5732-2_0_2_line_5 |  | 4 | 6 | 0.038607 | 0.125 | 0.08 | 261 | 0 | 0.364 | 1 | 1 | cs | TRUE
6 | LV_5732-2_0_2_line_6 |  | 4 | 7 | 0.22923 | 0.125 | 0.08 | 261 | 0 | 0.364 | 1 | 1 | cs | TRUE
7 | LV_5732-2_0_2_line_7 |  | 5 | 9 | 0.029088 | 0.125 | 0.08 | 261 | 0 | 0.364 | 1 | 1 | cs | TRUE
8 | LV_5732-2_0_2_line_8 |  | 6 | 11 | 0.067138 | 0.125 | 0.08 | 261 | 0 | 0.364 | 1 | 1 | cs | TRUE
9 | LV_5732-2_0_2_line_9 |  | 7 | 8 | 0.058309 | 0.125 | 0.08 | 261 | 0 | 0.364 | 1 | 1 | cs | TRUE
10 | LV_5732-2_0_2_line_10 |  | 9 | 10 | 0.029343 | 0.125 | 0.08 | 261 | 0 | 0.364 | 1 | 1 | cs | TRUE
11 | LV_5732-2_0_2_line_11 |  | 10 | 27 | 0.015829 | 0.125 | 0.08 | 261 | 0 | 0.364 | 1 | 1 | cs | TRUE
12 | LV_5732-2_0_2_line_12 |  | 11 | 23 | 0.004739 | 0.125 | 0.08 | 261 | 0 | 0.364 | 1 | 1 | cs | TRUE
13 | LV_5732-2_0_2_line_13 |  | 11 | 21 | 0.072332 | 0.125 | 0.08 | 261 | 0 | 0.364 | 1 | 1 | cs | TRUE
14 | LV_5732-2_0_2_line_14 |  | 12 | 13 | 0.037281 | 0.125 | 0.08 | 261 | 0 | 0.364 | 1 | 1 | cs | TRUE
15 | LV_5732-2_0_2_line_15 |  | 13 | 14 | 0.039033 | 0.125 | 0.08 | 261 | 0 | 0.364 | 1 | 1 | cs | TRUE
16 | LV_5732-2_0_2_line_16 |  | 14 | 18 | 0.024238 | 0.125 | 0.08 | 261 | 0 | 0.364 | 1 | 1 | cs | TRUE
17 | LV_5732-2_0_2_line_17 |  | 15 | 16 | 0.027888 | 0.125 | 0.08 | 261 | 0 | 0.364 | 1 | 1 | cs | TRUE
18 | LV_5732-2_0_2_line_18 |  | 15 | 17 | 0.021418 | 0.125 | 0.08 | 261 | 0 | 0.364 | 1 | 1 | cs | TRUE
19 | LV_5732-2_0_2_line_19 |  | 16 | 18 | 0.023113 | 0.125 | 0.08 | 261 | 0 | 0.364 | 1 | 1 | cs | TRUE
20 | LV_5732-2_0_2_line_20 |  | 17 | 19 | 0.024656 | 0.125 | 0.08 | 261 | 0 | 0.364 | 1 | 1 | cs | TRUE
21 | LV_5732-2_0_2_line_21 |  | 19 | 20 | 0.048718 | 0.125 | 0.08 | 261 | 0 | 0.364 | 1 | 1 | cs | TRUE
22 | LV_5732-2_0_2_line_22 |  | 20 | 29 | 0.0266 | 0.125 | 0.08 | 261 | 0 | 0.364 | 1 | 1 | cs | TRUE
23 | LV_5732-2_0_2_line_23 |  | 20 | 28 | 0.10505 | 0.125 | 0.08 | 261 | 0 | 0.364 | 1 | 1 | cs | TRUE
24 | LV_5732-2_0_2_line_24 |  | 21 | 22 | 0.0058408 | 0.125 | 0.08 | 261 | 0 | 0.364 | 1 | 1 | cs | TRUE
25 | LV_5732-2_0_2_line_25 |  | 22 | 24 | 0.028317 | 0.125 | 0.08 | 261 | 0 | 0.364 | 1 | 1 | cs | TRUE
26 | LV_5732-2_0_2_line_26 |  | 23 | 25 | 0.036098 | 0.125 | 0.08 | 261 | 0 | 0.364 | 1 | 1 | cs | TRUE
27 | LV_5732-2_0_2_line_27 |  | 24 | 26 | 0.007332 | 0.125 | 0.08 | 261 | 0 | 0.364 | 1 | 1 | cs | TRUE
28 | LV_5732-2_0_2_line_28 |  | 25 | 46 | 0.058421 | 0.125 | 0.08 | 261 | 0 | 0.364 | 1 | 1 | cs | TRUE
29 | LV_5732-2_0_2_line_29 |  | 27 | 57 | 0.029705 | 0.125 | 0.08 | 261 | 0 | 0.364 | 1 | 1 | cs | TRUE
30 | LV_5732-2_0_2_line_30 |  | 29 | 33 | 0.0032144 | 0.125 | 0.08 | 261 | 0 | 0.364 | 1 | 1 | cs | TRUE
31 | LV_5732-2_0_2_line_31 |  | 30 | 31 | 0.02334 | 0.125 | 0.08 | 261 | 0 | 0.364 | 1 | 1 | cs | TRUE
32 | LV_5732-2_0_2_line_32 |  | 30 | 32 | 0.069861 | 0.125 | 0.08 | 261 | 0 | 0.364 | 1 | 1 | cs | TRUE
33 | LV_5732-2_0_2_line_33 |  | 31 | 69 | 0.027979 | 0.125 | 0.08 | 261 | 0 | 0.364 | 1 | 1 | cs | TRUE
34 | LV_5732-2_0_2_line_34 |  | 32 | 41 | 0.0078922 | 0.125 | 0.08 | 261 | 0 | 0.364 | 1 | 1 | cs | TRUE
35 | LV_5732-2_0_2_line_35 |  | 33 | 34 | 0.029443 | 0.125 | 0.08 | 261 | 0 | 0.364 | 1 | 1 | cs | TRUE
36 | LV_5732-2_0_2_line_36 |  | 34 | 35 | 0.040194 | 0.125 | 0.08 | 261 | 0 | 0.364 | 1 | 1 | cs | TRUE
37 | LV_5732-2_0_2_line_37 |  | 35 | 39 | 0.013198 | 0.125 | 0.08 | 261 | 0 | 0.364 | 1 | 1 | cs | TRUE
38 | LV_5732-2_0_2_line_38 |  | 36 | 37 | 0.0060285 | 0.125 | 0.08 | 261 | 0 | 0.364 | 1 | 1 | cs | TRUE
39 | LV_5732-2_0_2_line_39 |  | 36 | 38 | 0.076645 | 0.125 | 0.08 | 261 | 0 | 0.364 | 1 | 1 | cs | TRUE
40 | LV_5732-2_0_2_line_40 |  | 37 | 45 | 0.0064559 | 0.125 | 0.08 | 261 | 0 | 0.364 | 1 | 1 | cs | TRUE
41 | LV_5732-2_0_2_line_41 |  | 38 | 50 | 0.0051128 | 0.125 | 0.08 | 261 | 0 | 0.364 | 1 | 1 | cs | TRUE
42 | LV_5732-2_0_2_line_42 |  | 38 | 48 | 0.032107 | 0.125 | 0.08 | 261 | 0 | 0.364 | 1 | 1 | cs | TRUE
43 | LV_5732-2_0_2_line_43 |  | 39 | 40 | 0.01437 | 0.125 | 0.08 | 261 | 0 | 0.364 | 1 | 1 | cs | TRUE
44 | LV_5732-2_0_2_line_44 |  | 39 | 41 | 0.038924 | 0.125 | 0.08 | 261 | 0 | 0.364 | 1 | 1 | cs | TRUE
45 | LV_5732-2_0_2_line_45 |  | 40 | 42 | 0.012598 | 0.125 | 0.08 | 261 | 0 | 0.364 | 1 | 1 | cs | TRUE
46 | LV_5732-2_0_2_line_46 |  | 42 | 43 | 0.013431 | 0.125 | 0.08 | 261 | 0 | 0.364 | 1 | 1 | cs | TRUE
47 | LV_5732-2_0_2_line_47 |  | 43 | 44 | 0.012167 | 0.125 | 0.08 | 261 | 0 | 0.364 | 1 | 1 | cs | TRUE
48 | LV_5732-2_0_2_line_48 |  | 44 | 52 | 0.0053825 | 0.125 | 0.08 | 261 | 0 | 0.364 | 1 | 1 | cs | TRUE
49 | LV_5732-2_0_2_line_49 |  | 45 | 68 | 0.03534 | 0.125 | 0.08 | 261 | 0 | 0.364 | 1 | 1 | cs | TRUE
50 | LV_5732-2_0_2_line_50 |  | 46 | 49 | 0.029372 | 0.125 | 0.08 | 261 | 0 | 0.364 | 1 | 1 | cs | TRUE
51 | LV_5732-2_0_2_line_51 |  | 46 | 47 | 0.07986 | 0.125 | 0.08 | 261 | 0 | 0.364 | 1 | 1 | cs | TRUE
52 | LV_5732-2_0_2_line_52 |  | 47 | 48 | 0.018035 | 0.125 | 0.08 | 261 | 0 | 0.364 | 1 | 1 | cs | TRUE
53 | LV_5732-2_0_2_line_53 |  | 49 | 53 | 0.025316 | 0.125 | 0.08 | 261 | 0 | 0.364 | 1 | 1 | cs | TRUE
54 | LV_5732-2_0_2_line_54 |  | 50 | 51 | 0.0069514 | 0.125 | 0.08 | 261 | 0 | 0.364 | 1 | 1 | cs | TRUE
55 | LV_5732-2_0_2_line_55 |  | 51 | 52 | 0.0026626 | 0.125 | 0.08 | 261 | 0 | 0.364 | 1 | 1 | cs | TRUE
56 | LV_5732-2_0_2_line_56 |  | 54 | 55 | 0.028256 | 0.125 | 0.08 | 261 | 0 | 0.364 | 1 | 1 | cs | TRUE
57 | LV_5732-2_0_2_line_57 |  | 54 | 56 | 0.036776 | 0.125 | 0.08 | 261 | 0 | 0.364 | 1 | 1 | cs | TRUE
58 | LV_5732-2_0_2_line_58 |  | 55 | 59 | 0.017585 | 0.125 | 0.08 | 261 | 0 | 0.364 | 1 | 1 | cs | TRUE
59 | LV_5732-2_0_2_line_59 |  | 56 | 60 | 0.0387 | 0.125 | 0.08 | 261 | 0 | 0.364 | 1 | 1 | cs | TRUE
60 | LV_5732-2_0_2_line_60 |  | 57 | 58 | 0.024997 | 0.125 | 0.08 | 261 | 0 | 0.364 | 1 | 1 | cs | TRUE
61 | LV_5732-2_0_2_line_61 |  | 60 | 61 | 0.0027736 | 0.125 | 0.08 | 261 | 0 | 0.364 | 1 | 1 | cs | TRUE
62 | LV_5732-2_0_2_line_62 |  | 61 | 62 | 0.040351 | 0.125 | 0.08 | 261 | 0 | 0.364 | 1 | 1 | cs | TRUE
63 | LV_5732-2_0_2_line_63 |  | 62 | 63 | 0.019841 | 0.125 | 0.08 | 261 | 0 | 0.364 | 1 | 1 | cs | TRUE
64 | LV_5732-2_0_2_line_64 |  | 63 | 64 | 0.019048 | 0.125 | 0.08 | 261 | 0 | 0.364 | 1 | 1 | cs | TRUE
65 | LV_5732-2_0_2_line_65 |  | 64 | 65 | 0.072402 | 0.125 | 0.08 | 261 | 0 | 0.364 | 1 | 1 | cs | TRUE
66 | LV_5732-2_0_2_line_66 |  | 65 | 66 | 0.03154 | 0.125 | 0.08 | 261 | 0 | 0.364 | 1 | 1 | cs | TRUE
67 | LV_5732-2_0_2_line_67 |  | 65 | 67 | 0.047868 | 0.125 | 0.08 | 261 | 0 | 0.364 | 1 | 1 | cs | TRUE
68 | LV_5732-2_0_2_line_68 |  | 66 | 71 | 0.0033114 | 0.125 | 0.08 | 261 | 0 | 0.364 | 1 | 1 | cs | TRUE
69 | LV_5732-2_0_2_line_69 |  | 69 | 70 | 0.034031 | 0.125 | 0.08 | 261 | 0 | 0.364 | 1 | 1 | cs | TRUE
70 | LV_5732-2_0_2_line_70 |  | 70 | 72 | 0.026679 | 0.125 | 0.08 | 261 | 0 | 0.364 | 1 | 1 | cs | TRUE
71 | LV_5732-2_0_2_line_71 |  | 71 | 73 | 0.016691 | 0.125 | 0.08 | 261 | 0 | 0.364 | 1 | 1 | cs | TRUE
72 | LV_5732-2_0_2_line_72 |  | 72 | 79 | 0.059856 | 0.125 | 0.08 | 261 | 0 | 0.364 | 1 | 1 | cs | TRUE
73 | LV_5732-2_0_2_line_73 |  | 73 | 74 | 0.010512 | 0.125 | 0.08 | 261 | 0 | 0.364 | 1 | 1 | cs | TRUE
74 | LV_5732-2_0_2_line_74 |  | 74 | 78 | 0.0061402 | 0.125 | 0.08 | 261 | 0 | 0.364 | 1 | 1 | cs | TRUE
75 | LV_5732-2_0_2_line_75 |  | 75 | 76 | 0.0075664 | 0.125 | 0.08 | 261 | 0 | 0.364 | 1 | 1 | cs | TRUE
76 | LV_5732-2_0_2_line_76 |  | 75 | 77 | 0.0035002 | 0.125 | 0.08 | 261 | 0 | 0.364 | 1 | 1 | cs | TRUE
77 | LV_5732-2_0_2_line_77 |  | 76 | 78 | 0.0037833 | 0.125 | 0.08 | 261 | 0 | 0.364 | 1 | 1 | cs | TRUE
78 | LV_5732-2_0_2_line_78 |  | 77 | 79 | 0.013263 | 0.125 | 0.08 | 261 | 0 | 0.364 | 1 | 1 | cs | TRUE

## trafo
| name | std_type | hv_bus | lv_bus | sn_mva | vn_hv_kv | vn_lv_kv | vk_percent | vkr_percent | pfe_kw | i0_percent | shift_degree | tap_side | tap_neutral | tap_min | tap_max | tap_step_percent | tap_step_degree | tap_pos | tap_phase_shifter | parallel | df | in_service
0 | LV_5732-2_0_2_trafo_36 | 0.63 MVA 20/0.4 kV | 80 | 47 | 0.63 | 20 | 0.4 | 6 | 1.206 | 1.65 | 0.2619 | 150 | hv | 0 | -2 | 2 | 2.5 | 0 | 0 | FALSE | 1 | 1 | TRUE

## line_geodata
| x0 | y0 | x1 | y1 | x2 | y2 | x3 | y3 | x4 | y4 | x5 | y5 | x6 | y6 | x7 | y7
0 | 2507977.5042 | 1143216.0997 | 2507974.9069 | 1143226.0558 | 2507974.2734 | 1143241.9418 | 2507977.5539 | 1143262.9488 | 2507981.3686 | 1143274.0252
1 | 2508004.0094 | 1143125.4619 | 2507992.8241 | 1143162.6329 | 2507987.7076 | 1143178.9208 | 2507982.9525 | 1143195.2144 | 2507977.5042 | 1143216.0997
2 | 2508049.9016 | 1143060.6111 | 2508028.2398 | 1143078.2412 | 2508016.1272 | 1143095.481 | 2508008.5565 | 1143112.6514 | 2508004.0094 | 1143125.4619
3 | 2508049.9016 | 1143060.6111 | 2508133.4552 | 1143117.1354
4 | 2508304.1177 | 1142909.6455 | 2508293.0166 | 1142897.4298
5 | 2508326.9085 | 1142880.2476 | 2508318.6938 | 1142897.6053 | 2508310.8715 | 1142906.9077 | 2508304.1177 | 1142909.6455
6 | 2508304.1177 | 1142909.6455 | 2508175.6953 | 1143099.5226
7 | 2508293.0166 | 1142897.4298 | 2508273.4537 | 1142875.9027
8 | 2508326.9085 | 1142880.2476 | 2508367.5224 | 1142826.7875
9 | 2508175.6953 | 1143099.5226 | 2508169.5356 | 1143106.5472 | 2508163.8726 | 1143113.2487 | 2508151.2868 | 1143126.7042 | 2508147.5856 | 1143126.9608 | 2508145.4969 | 1143127.1039 | 2508140.6228 | 1143125.0436 | 2508133.4552 | 1143117.1354
10 | 2508273.4537 | 1142875.9027 | 2508259.4128 | 1142860.452 | 2508253.7214 | 1142854.1848
11 | 2508246.454 | 1142840.404 | 2508250.1714 | 1142850.2755 | 2508253.7214 | 1142854.1848
12 | 2508367.5224 | 1142826.7875 | 2508368.205 | 1142822.0979
13 | 2508411.5962 | 1142872.1077 | 2508385.945 | 1142862.4722 | 2508376.1548 | 1142858.6521 | 2508372.3107 | 1142853.5742 | 2508368.4095 | 1142847.2631 | 2508366.7002 | 1142832.4357 | 2508367.5224 | 1142826.7875
14 | 2508423.2837 | 1142984.4123 | 2508450.5318 | 1143009.857
15 | 2508423.2837 | 1142984.4123 | 2508430.1816 | 1142977.9913 | 2508441.5112 | 1142983.9783 | 2508445.4136 | 1142982.796 | 2508451.728 | 1142971.7575
16 | 2508451.728 | 1142971.7575 | 2508463.7628 | 1142950.7187
17 | 2508493.7376 | 1142919.257 | 2508489.0747 | 1142916.9375 | 2508482.3705 | 1142916.3724 | 2508474.8366 | 1142930.4337
18 | 2508493.7376 | 1142919.257 | 2508499.4521 | 1142903.772 | 2508500.7176 | 1142899.026
19 | 2508474.8366 | 1142930.4337 | 2508467.0018 | 1142945.0564 | 2508463.7628 | 1142950.7187
20 | 2508500.7176 | 1142899.026 | 2508502.4048 | 1142892.6983 | 2508507.2369 | 1142880.8511 | 2508509.4954 | 1142876.043
21 | 2508509.4954 | 1142876.043 | 2508515.4949 | 1142863.2707 | 2508521.0505 | 1142850.9789 | 2508526.5262 | 1142834.9417 | 2508527.3176 | 1142830.8462
22 | 2508527.3176 | 1142830.8462 | 2508528.9137 | 1142822.5869 | 2508529.9843 | 1142812.0977 | 2508530.1821 | 1142804.4558
23 | 2508527.3176 | 1142830.8462 | 2508624.2372 | 1142871.378
24 | 2508411.5962 | 1142872.1077 | 2508417.0639 | 1142874.1616
25 | 2508438.7125 | 1142891.9433 | 2508437.0511 | 1142888.8444 | 2508417.0639 | 1142874.1616
26 | 2508377.361 | 1142787.2823 | 2508374.7303 | 1142795.8582 | 2508371.8978 | 1142804.7178 | 2508369.7624 | 1142811.3987 | 2508368.205 | 1142822.0979
27 | 2508442.1114 | 1142885.4433 | 2508438.7125 | 1142891.9433
28 | 2508371.6302 | 1142729.1427 | 2508377.361 | 1142787.2823
29 | 2508246.454 | 1142840.404 | 2508248.8458 | 1142830.3837 | 2508261.6616 | 1142815.8159
30 | 2508530.2653 | 1142801.2424 | 2508530.1821 | 1142804.4558
31 | 2508552.5917 | 1142600.4606 | 2508546.2987 | 1142622.9363
32 | 2508546.2987 | 1142622.9363 | 2508575.6819 | 1142686.3173
33 | 2508552.5917 | 1142600.4606 | 2508550.2442 | 1142572.5801
34 | 2508575.6819 | 1142686.3173 | 2508569.3501 | 1142691.0285
35 | 2508530.2653 | 1142801.2424 | 2508529.7815 | 1142782.0494 | 2508530.2416 | 1142771.816
36 | 2508544.1821 | 1142735.1248 | 2508538.4881 | 1142744.3946 | 2508536.0828 | 1142747.9888 | 2508532.2307 | 1142755.0293 | 2508530.6779 | 1142762.1127 | 2508530.2416 | 1142771.816
37 | 2508544.1821 | 1142735.1248 | 2508546.9016 | 1142728.9353 | 2508549.1701 | 1142722.9084
38 | 2508438.1983 | 1142668.2685 | 2508441.8382 | 1142663.4629
39 | 2508438.1983 | 1142668.2685 | 2508480.265 | 1142732.3382
40 | 2508441.8382 | 1142663.4629 | 2508445.7361 | 1142658.3166
41 | 2508480.265 | 1142732.3382 | 2508485.3121 | 1142733.1555
42 | 2508480.265 | 1142732.3382 | 2508476.418 | 1142740.2124 | 2508469.6577 | 1142748.0977 | 2508460.7839 | 1142757.5382 | 2508460.7839 | 1142757.5382
43 | 2508549.1701 | 1142722.9084 | 2508540.9093 | 1142720.0765 | 2508535.2905 | 1142720.5292
44 | 2508549.1701 | 1142722.9084 | 2508551.3777 | 1142712.8688 | 2508557.23 | 1142702.3848 | 2508566.5144 | 1142693.1383 | 2508569.3501 | 1142691.0285
45 | 2508524.6778 | 1142727.2817 | 2508535.1277 | 1142720.5423 | 2508535.2905 | 1142720.5292
46 | 2508512.352 | 1142732.3461 | 2508521.0744 | 1142729.6056 | 2508524.6778 | 1142727.2817
47 | 2508512.352 | 1142732.3461 | 2508511.7786 | 1142732.5263 | 2508502.6686 | 1142733.5097 | 2508500.2655 | 1142733.5386
48 | 2508494.8834 | 1142733.6035 | 2508500.2655 | 1142733.5386
49 | 2508445.7361 | 1142658.3166 | 2508450.071 | 1142652.5934 | 2508459.3058 | 1142642.1135 | 2508469.0298 | 1142633.4716 | 2508470.04 | 1142632.8553
50 | 2508342.8747 | 1142729.2472 | 2508351.1403 | 1142731.3783 | 2508360.2503 | 1142731.9067 | 2508371.6302 | 1142729.1427
51 | 2508371.6302 | 1142729.1427 | 2508443.8804 | 1142763.1651
52 | 2508443.8804 | 1142763.1651 | 2508443.8804 | 1142763.1651 | 2508453.4176 | 1142761.4636 | 2508460.7839 | 1142757.5382
53 | 2508342.8747 | 1142729.2472 | 2508325.6341 | 1142747.7852
54 | 2508492.221 | 1142733.6356 | 2508488.5494 | 1142733.6798 | 2508485.3121 | 1142733.1555
55 | 2508494.8834 | 1142733.6035 | 2508492.221 | 1142733.6356
56 | 2508288.418 | 1142663.2029 | 2508271.2619 | 1142675.4714 | 2508265.7753 | 1142680.1578
57 | 2508288.418 | 1142663.2029 | 2508316.158 | 1142644.7473 | 2508318.7527 | 1142642.4619
58 | 2508265.7753 | 1142680.1578 | 2508277.4003 | 1142693.3776
59 | 2508318.7527 | 1142642.4619 | 2508327.127 | 1142635.0857 | 2508336.4662 | 1142624.9042 | 2508339.7175 | 1142619.318 | 2508343.3709 | 1142613.0435
60 | 2508261.6616 | 1142815.8159 | 2508275.0969 | 1142800.5438 | 2508278.3661 | 1142797.2283
61 | 2508343.3709 | 1142613.0435 | 2508344.7665 | 1142610.6466
62 | 2508344.7665 | 1142610.6466 | 2508353.727 | 1142595.2571 | 2508365.2237 | 1142575.8657
63 | 2508365.2237 | 1142575.8657 | 2508375.342 | 1142558.7992
64 | 2508375.342 | 1142558.7992 | 2508385.0559 | 1142542.4147
65 | 2508426.081 | 1142482.9338 | 2508406.8111 | 1142509.9318 | 2508393.1078 | 1142527.8732 | 2508392.0727 | 1142530.5794 | 2508385.0559 | 1142542.4147
66 | 2508426.081 | 1142482.9338 | 2508444.6541 | 1142508.4248
67 | 2508426.081 | 1142482.9338 | 2508442.5216 | 1142466.5296 | 2508460.3444 | 1142449.5104
68 | 2508446.6042 | 1142511.1011 | 2508444.6541 | 1142508.4248
69 | 2508560.3172 | 1142540.6964 | 2508549.7028 | 1142566.1505 | 2508550.2442 | 1142572.5801
70 | 2508560.3172 | 1142540.6964 | 2508543.8448 | 1142535.2765 | 2508534.7683 | 1142537.4711
71 | 2508456.4335 | 1142524.5914 | 2508446.6042 | 1142511.1011
72 | 2508534.7683 | 1142537.4711 | 2508522.8309 | 1142554.7739 | 2508498.299 | 1142560.8056 | 2508485.1928 | 1142557.2809
73 | 2508462.6237 | 1142533.0874 | 2508456.4335 | 1142524.5914
74 | 2508462.6237 | 1142533.0874 | 2508466.2396 | 1142538.05
75 | 2508472.9231 | 1142547.2229 | 2508468.4675 | 1142541.1077
76 | 2508472.9231 | 1142547.2229 | 2508474.9844 | 1142550.0519
77 | 2508468.4675 | 1142541.1077 | 2508466.2396 | 1142538.05
78 | 2508474.9844 | 1142550.0519 | 2508479.0474 | 1142555.6282 | 2508485.1928 | 1142557.2809

## bus_geodata
| x | y | coords
0 | 2507977.5042 | 1143216.0997
1 | 2507981.3686 | 1143274.0252
2 | 2508004.0094 | 1143125.4619
3 | 2508049.9016 | 1143060.6111
4 | 2508304.1177 | 1142909.6455
5 | 2508293.0166 | 1142897.4298
6 | 2508326.9085 | 1142880.2476
7 | 2508175.6953 | 1143099.5226
8 | 2508133.4552 | 1143117.1354
9 | 2508273.4537 | 1142875.9027
10 | 2508253.7214 | 1142854.1848
11 | 2508367.5224 | 1142826.7875
12 | 2508450.5318 | 1143009.857
13 | 2508423.2836 | 1142984.4123
14 | 2508451.728 | 1142971.7575
15 | 2508493.7376 | 1142919.257
16 | 2508474.8366 | 1142930.4337
17 | 2508500.7176 | 1142899.026
18 | 2508463.7628 | 1142950.7187
19 | 2508509.4954 | 1142876.043
20 | 2508527.3176 | 1142830.8462
21 | 2508411.5962 | 1142872.1077
22 | 2508417.0639 | 1142874.1616
23 | 2508368.205 | 1142822.0979
24 | 2508438.7125 | 1142891.9433
25 | 2508377.361 | 1142787.2823
26 | 2508442.1114 | 1142885.4433
27 | 2508246.454 | 1142840.404
28 | 2508624.2372 | 1142871.378
29 | 2508530.1821 | 1142804.4558
30 | 2508546.2987 | 1142622.9363
31 | 2508552.5917 | 1142600.4606
32 | 2508575.6819 | 1142686.3173
33 | 2508530.2653 | 1142801.2424
34 | 2508530.2416 | 1142771.816
35 | 2508544.1821 | 1142735.1248
36 | 2508438.1983 | 1142668.2685
37 | 2508441.8382 | 1142663.4629
38 | 2508480.265 | 1142732.3382
39 | 2508549.1701 | 1142722.9084
40 | 2508535.2905 | 1142720.5292
41 | 2508569.3501 | 1142691.0285
42 | 2508524.6778 | 1142727.2817
43 | 2508512.352 | 1142732.3461
44 | 2508500.2655 | 1142733.5386
45 | 2508445.7361 | 1142658.3166
46 | 2508371.6302 | 1142729.1427
47 | 2508443.8804 | 1142763.1651
48 | 2508460.7839 | 1142757.5382
49 | 2508342.8747 | 1142729.2472
50 | 2508485.3121 | 1142733.1555
51 | 2508492.221 | 1142733.6356
52 | 2508494.8834 | 1142733.6035
53 | 2508325.6341 | 1142747.7852
54 | 2508288.418 | 1142663.2029
55 | 2508265.7753 | 1142680.1578
56 | 2508318.7527 | 1142642.4619
57 | 2508261.6616 | 1142815.8159
58 | 2508278.3661 | 1142797.2283
59 | 2508277.4003 | 1142693.3776
60 | 2508343.3709 | 1142613.0435
61 | 2508344.7665 | 1142610.6466
62 | 2508365.2237 | 1142575.8657
63 | 2508375.342 | 1142558.7992
64 | 2508385.0559 | 1142542.4147
65 | 2508426.081 | 1142482.9338
66 | 2508444.6542 | 1142508.4248
67 | 2508460.3444 | 1142449.5104
68 | 2508470.04 | 1142632.8553
69 | 2508550.2442 | 1142572.5801
70 | 2508560.3172 | 1142540.6964
71 | 2508446.6042 | 1142511.1011
72 | 2508534.7683 | 1142537.4711
73 | 2508456.4335 | 1142524.5914
74 | 2508462.6237 | 1142533.0874
75 | 2508472.9231 | 1142547.2229
76 | 2508468.4675 | 1142541.1077
77 | 2508474.9844 | 1142550.0519
78 | 2508466.2396 | 1142538.05
79 | 2508485.1928 | 1142557.2809
80 | 2508480.265 | 1142732.3382

## line_std_types
| c_nf_per_km | r_ohm_per_km | x_ohm_per_km | max_i_ka | type | q_mm2 | alpha | voltage_rating
NAYY 4x50 SE | 210 | 0.642 | 0.083 | 0.142 | cs | 50 | 0.00403 | LV
NAYY 4x120 SE | 264 | 0.225 | 0.08 | 0.242 | cs | 120 | 0.00403 | LV
NAYY 4x150 SE | 261 | 0.208 | 0.08 | 0.27 | cs | 150 | 0.00403 | LV
NA2XS2Y 1x95 RM/25 12/20 kV | 216 | 0.313 | 0.132 | 0.252 | cs | 95 | 0.00403 | MV
NA2XS2Y 1x185 RM/25 12/20 kV | 273 | 0.161 | 0.117 | 0.362 | cs | 185 | 0.00403 | MV
NA2XS2Y 1x240 RM/25 12/20 kV | 304 | 0.122 | 0.112 | 0.421 | cs | 240 | 0.00403 | MV
NA2XS2Y 1x95 RM/25 6/10 kV | 315 | 0.313 | 0.123 | 0.249 | cs | 95 | 0.00403 | MV
NA2XS2Y 1x185 RM/25 6/10 kV | 406 | 0.161 | 0.11 | 0.358 | cs | 185 | 0.00403 | MV
NA2XS2Y 1x240 RM/25 6/10 kV | 456 | 0.122 | 0.105 | 0.416 | cs | 240 | 0.00403 | MV
NA2XS2Y 1x150 RM/25 12/20 kV | 250 | 0.206 | 0.116 | 0.319 | cs | 150 | 0.00403 | MV
NA2XS2Y 1x120 RM/25 12/20 kV | 230 | 0.253 | 0.119 | 0.283 | cs | 120 | 0.00403 | MV
NA2XS2Y 1x70 RM/25 12/20 kV | 190 | 0.443 | 0.132 | 0.22 | cs | 70 | 0.00403 | MV
NA2XS2Y 1x150 RM/25 6/10 kV | 360 | 0.206 | 0.11 | 0.315 | cs | 150 | 0.00403 | MV
NA2XS2Y 1x120 RM/25 6/10 kV | 340 | 0.253 | 0.113 | 0.28 | cs | 120 | 0.00403 | MV
NA2XS2Y 1x70 RM/25 6/10 kV | 280 | 0.443 | 0.123 | 0.217 | cs | 70 | 0.00403 | MV
N2XS(FL)2Y 1x120 RM/35 64/110 kV | 112 | 0.153 | 0.166 | 0.366 | cs | 120 | 0.00393 | HV
N2XS(FL)2Y 1x185 RM/35 64/110 kV | 125 | 0.099 | 0.156 | 0.457 | cs | 185 | 0.00393 | HV
N2XS(FL)2Y 1x240 RM/35 64/110 kV | 135 | 0.075 | 0.149 | 0.526 | cs | 240 | 0.00393 | HV
N2XS(FL)2Y 1x300 RM/35 64/110 kV | 144 | 0.06 | 0.144 | 0.588 | cs | 300 | 0.00393 | HV
15-AL1/3-ST1A 0.4 | 11 | 1.8769 | 0.35 | 0.105 | ol | 16 | 0.00403 | LV
24-AL1/4-ST1A 0.4 | 11.25 | 1.2012 | 0.335 | 0.14 | ol | 24 | 0.00403 | LV
48-AL1/8-ST1A 0.4 | 12.2 | 0.5939 | 0.3 | 0.21 | ol | 48 | 0.00403 | LV
94-AL1/15-ST1A 0.4 | 13.2 | 0.306 | 0.29 | 0.35 | ol | 94 | 0.00403 | LV
34-AL1/6-ST1A 10.0 | 9.7 | 0.8342 | 0.36 | 0.17 | ol | 34 | 0.00403 | MV
48-AL1/8-ST1A 10.0 | 10.1 | 0.5939 | 0.35 | 0.21 | ol | 48 | 0.00403 | MV
70-AL1/11-ST1A 10.0 | 10.4 | 0.4132 | 0.339 | 0.29 | ol | 70 | 0.00403 | MV
94-AL1/15-ST1A 10.0 | 10.75 | 0.306 | 0.33 | 0.35 | ol | 94 | 0.00403 | MV
122-AL1/20-ST1A 10.0 | 11.1 | 0.2376 | 0.323 | 0.41 | ol | 122 | 0.00403 | MV
149-AL1/24-ST1A 10.0 | 11.25 | 0.194 | 0.315 | 0.47 | ol | 149 | 0.00403 | MV
34-AL1/6-ST1A 20.0 | 9.15 | 0.8342 | 0.382 | 0.17 | ol | 34 | 0.00403 | MV
48-AL1/8-ST1A 20.0 | 9.5 | 0.5939 | 0.372 | 0.21 | ol | 48 | 0.00403 | MV
70-AL1/11-ST1A 20.0 | 9.7 | 0.4132 | 0.36 | 0.29 | ol | 70 | 0.00403 | MV
94-AL1/15-ST1A 20.0 | 10 | 0.306 | 0.35 | 0.35 | ol | 94 | 0.00403 | MV
122-AL1/20-ST1A 20.0 | 10.3 | 0.2376 | 0.344 | 0.41 | ol | 122 | 0.00403 | MV
149-AL1/24-ST1A 20.0 | 10.5 | 0.194 | 0.337 | 0.47 | ol | 149 | 0.00403 | MV
184-AL1/30-ST1A 20.0 | 10.75 | 0.1571 | 0.33 | 0.535 | ol | 184 | 0.00403 | MV
243-AL1/39-ST1A 20.0 | 11 | 0.1188 | 0.32 | 0.645 | ol | 243 | 0.00403 | MV
48-AL1/8-ST1A 110.0 | 8 | 0.5939 | 0.46 | 0.21 | ol | 48 | 0.00403 | HV
70-AL1/11-ST1A 110.0 | 8.4 | 0.4132 | 0.45 | 0.29 | ol | 70 | 0.00403 | HV
94-AL1/15-ST1A 110.0 | 8.65 | 0.306 | 0.44 | 0.35 | ol | 94 | 0.00403 | HV
122-AL1/20-ST1A 110.0 | 8.5 | 0.2376 | 0.43 | 0.41 | ol | 122 | 0.00403 | HV
149-AL1/24-ST1A 110.0 | 8.75 | 0.194 | 0.41 | 0.47 | ol | 149 | 0.00403 | HV
184-AL1/30-ST1A 110.0 | 8.8 | 0.1571 | 0.4 | 0.535 | ol | 184 | 0.00403 | HV
243-AL1/39-ST1A 110.0 | 9 | 0.1188 | 0.39 | 0.645 | ol | 243 | 0.00403 | HV
305-AL1/39-ST1A 110.0 | 9.2 | 0.0949 | 0.38 | 0.74 | ol | 305 | 0.00403 | HV
490-AL1/64-ST1A 110.0 | 9.75 | 0.059 | 0.37 | 0.96 | ol | 490 | 0.00403 | HV
679-AL1/86-ST1A 110.0 | 9.95 | 0.042 | 0.36 | 1.15 | ol | 679 | 0.00403 | HV
490-AL1/64-ST1A 220.0 | 10 | 0.059 | 0.285 | 0.96 | ol | 490 | 0.00403 | HV
679-AL1/86-ST1A 220.0 | 11.7 | 0.042 | 0.275 | 1.15 | ol | 679 | 0.00403 | HV
490-AL1/64-ST1A 380.0 | 11 | 0.059 | 0.253 | 0.96 | ol | 490 | 0.00403 | HV
679-AL1/86-ST1A 380.0 | 14.6 | 0.042 | 0.25 | 1.15 | ol | 679 | 0.00403 | HV

## trafo_std_types
| i0_percent | pfe_kw | vkr_percent | sn_mva | vn_lv_kv | vn_hv_kv | vk_percent | shift_degree | vector_group | tap_side | tap_neutral | tap_min | tap_max | tap_step_degree | tap_step_percent | tap_phase_shifter
160 MVA 380/110 kV | 0.06 | 60 | 0.25 | 160 | 110 | 380 | 12.2 | 0 | Yy0 | hv | 0 | -9 | 9 | 0 | 1.5 | FALSE
100 MVA 220/110 kV | 0.06 | 55 | 0.26 | 100 | 110 | 220 | 12 | 0 | Yy0 | hv | 0 | -9 | 9 | 0 | 1.5 | FALSE
63 MVA 110/20 kV | 0.04 | 22 | 0.32 | 63 | 20 | 110 | 18 | 150 | YNd5 | hv | 0 | -9 | 9 | 0 | 1.5 | FALSE
40 MVA 110/20 kV | 0.05 | 18 | 0.34 | 40 | 20 | 110 | 16.2 | 150 | YNd5 | hv | 0 | -9 | 9 | 0 | 1.5 | FALSE
25 MVA 110/20 kV | 0.07 | 14 | 0.41 | 25 | 20 | 110 | 12 | 150 | YNd5 | hv | 0 | -9 | 9 | 0 | 1.5 | FALSE
63 MVA 110/10 kV | 0.04 | 22 | 0.32 | 63 | 10 | 110 | 18 | 150 | YNd5 | hv | 0 | -9 | 9 | 0 | 1.5 | FALSE
40 MVA 110/10 kV | 0.05 | 18 | 0.34 | 40 | 10 | 110 | 16.2 | 150 | YNd5 | hv | 0 | -9 | 9 | 0 | 1.5 | FALSE
25 MVA 110/10 kV | 0.07 | 14 | 0.41 | 25 | 10 | 110 | 12 | 150 | YNd5 | hv | 0 | -9 | 9 | 0 | 1.5 | FALSE
0.25 MVA 20/0.4 kV | 0.32 | 0.8 | 1.44 | 0.25 | 0.4 | 20 | 6 | 150 | Yzn5 | hv | 0 | -2 | 2 | 0 | 2.5 | FALSE
0.4 MVA 20/0.4 kV | 0.3375 | 1.35 | 1.425 | 0.4 | 0.4 | 20 | 6 | 150 | Dyn5 | hv | 0 | -2 | 2 | 0 | 2.5 | FALSE
0.63 MVA 20/0.4 kV | 0.2619 | 1.65 | 1.206 | 0.63 | 0.4 | 20 | 6 | 150 | Dyn5 | hv | 0 | -2 | 2 | 0 | 2.5 | FALSE
0.25 MVA 10/0.4 kV | 0.24 | 0.6 | 1.2 | 0.25 | 0.4 | 10 | 4 | 150 | Dyn5 | hv | 0 | -2 | 2 | 0 | 2.5 | FALSE
0.4 MVA 10/0.4 kV | 0.2375 | 0.95 | 1.325 | 0.4 | 0.4 | 10 | 4 | 150 | Dyn5 | hv | 0 | -2 | 2 | 0 | 2.5 | FALSE
0.63 MVA 10/0.4 kV | 0.1873 | 1.18 | 1.0794 | 0.63 | 0.4 | 10 | 4 | 150 | Dyn5 | hv | 0 | -2 | 2 | 0 | 2.5 | FALSE

## trafo3w_std_types
| sn_hv_mva | sn_mv_mva | sn_lv_mva | vn_hv_kv | vn_mv_kv | vn_lv_kv | vk_hv_percent | vk_mv_percent | vk_lv_percent | vkr_hv_percent | vkr_mv_percent | vkr_lv_percent | pfe_kw | i0_percent | shift_mv_degree | shift_lv_degree | vector_group | tap_side | tap_neutral | tap_min | tap_max | tap_step_percent
63/25/38 MVA 110/20/10 kV | 63 | 25 | 38 | 110 | 20 | 10 | 10.4 | 10.4 | 10.4 | 0.28 | 0.32 | 0.35 | 35 | 0.89 | 0 | 0 | YN0yn0yn0 | hv | 0 | -10 | 10 | 1.2
63/25/38 MVA 110/10/10 kV | 63 | 25 | 38 | 110 | 10 | 10 | 10.4 | 10.4 | 10.4 | 0.28 | 0.32 | 0.35 | 35 | 0.89 | 0 | 0 | YN0yn0yn0 | hv | 0 | -10 | 10 | 1.2

## fuse_std_types
| fuse_type | i_rated_a | t_avg | t_min | t_total | x_avg | x_min | x_total
HV 100A | HV 100A | 100 | 0 | [10.0, 3.64, 0.854, 0.281, 0.1, 0.0531, 0.022, 0.01] | [10.0, 4.267, 1.21, 0.403, 0.1, 0.058, 0.022, 0.01] | 0 | [300.0, 350.0, 450.0, 550.0, 700.0, 850.0, 1200.0, 1752.0] | [600.0, 700.0, 900.0, 1150.0, 1665.0, 2000.0, 3000.0, 4313.0]
HV 10A | HV 10A | 10 | 0 | [10.0, 1675.0, 0.344, 0.156, 0.1, 0.0417, 0.0171, 0.01] | [10.0, 1.3, 0.3, 0.155, 0.1, 0.0555, 0.023, 0.01] | 0 | [30.0, 32.0, 35.0, 37.0, 39.0, 50.0, 70.0, 88.0] | [60.0, 70.0, 80.0, 87.0, 94.0, 110.0, 150.0, 216.0]
HV 125A | HV 125A | 125 | 0 | [10.0, 1.82, 0.344, 0.1, 0.0467, 0.0269, 0.01] | [10.0, 2.478, 0.426, 0.1, 0.0427, 0.0211, 0.01] | 0 | [375.0, 500.0, 700.0, 925.0, 1200.0, 1500.0, 2341.0] | [750.0, 1000.0, 1500.0, 2200.0, 3000.0, 4000.0, 5765.0]
HV 160A | HV 160A | 160 | 0 | [10.0, 4.15, 1.03, 0.198, 0.1, 0.051, 0.0172, 0.01] | [10.0, 2.3, 0.734, 0.274, 0.1, 0.046, 0.0177, 0.01] | 0 | [480.0, 550.0, 700.0, 1000.0, 1260.0, 1600.0, 2500.0, 3227.0] | [960.0, 1300.0, 1700.0, 2200.0, 2996.0, 4000.0, 6000.0, 7946.0]
HV 16A | HV 16A | 16 | 0 | [10.0, 0.352, 0.164, 0.1, 0.0649, 0.0342, 0.01] | [10.0, 2.34, 0.722, 0.181, 0.1, 0.055, 0.0296, 0.01] | 0 | [48.0, 60.0, 65.0, 71.0, 80.0, 100.0, 162.0] | [96.0, 110.0, 125.0, 150.0, 168.0, 200.0, 250.0, 398.0]
HV 200A | HV 200A | 200 | 0 | [10.0, 4.267, 1.21, 0.403, 0.1, 0.058, 0.022, 0.01] | [10.0, 3.73, 1.654, 0.328, 0.1, 0.0531, 0.019, 0.01] | 0 | [600.0, 700.0, 900.0, 1150.0, 1665.0, 2000.0, 3000.0, 4313.0] | [1200.0, 1500.0, 1800.0, 2700.0, 3960.0, 5000.0, 7500.0, 10620.0]
HV 20A | HV 20A | 20 | 0 | [10.0, 1.3, 0.3, 0.155, 0.1, 0.0555, 0.023, 0.01] | [10.0, 1.3, 0.161, 0.1, 0.0611, 0.0399, 0.0141, 0.01] | 0 | [60.0, 70.0, 80.0, 87.0, 94.0, 110.0, 150.0, 216.0] | [120.0, 150.0, 200.0, 223.0, 260.0, 300.0, 450.0, 532.0]
HV 25A | HV 25A | 25 | 0 | [10.0, 2.512, 0.833, 0.299, 0.1, 0.0372, 0.0223, 0.01] | [10.0, 3.125, 0.597, 0.198, 0.1, 0.0378, 0.022, 0.01] | 0 | [75.0, 82.0, 90.0, 100.0, 124.0, 170.0, 200.0, 289.0] | [150.0, 170.0, 210.0, 250.0, 294.0, 400.0, 500.0, 711.0]
HV 31.5A | HV 31.5A | 31.5 | 0 | [10.0, 2.34, 0.722, 0.181, 0.1, 0.055, 0.0296, 0.01] | [10.0, 2.84, 0.368, 0.164, 0.1, 0.0621, 0.0378, 0.0195, 0.01] | 0 | [95.0, 110.0, 125.0, 150.0, 165.0, 200.0, 250.0, 390.0] | [189.0, 220.0, 300.0, 350.0, 393.0, 450.0, 530.0, 700.0, 960.0]
HV 40A | HV 40A | 40 | 0 | [10.0, 1.3, 0.161, 0.1, 0.0611, 0.0399, 0.0141, 0.01] | [10.0, 2.05, 0.369, 0.198, 0.1, 0.051, 0.0298, 0.01] | 0 | [120.0, 150.0, 200.0, 223.0, 260.0, 300.0, 450.0, 532.0] | [240.0, 300.0, 400.0, 450.0, 530.0, 650.0, 800.0, 1311.0]
HV 50A | HV 50A | 50 | 0 | [10.0, 3.215, 0.597, 0.198, 0.1, 0.0378, 0.022, 0.01] | [10.0, 3.64, 0.854, 0.281, 0.1, 0.0531, 0.022, 0.01] | 0 | [150.0, 170.0, 210.0, 250.0, 294.0, 400.0, 500.0, 711.0] | [300.0, 350.0, 450.0, 550.0, 700.0, 850.0, 1200.0, 1752.0]
HV 6.3A | HV 6.3A | 6.3 | 0 | [10.0, 1.39, 0.344, 0.168, 0.1, 0.056, 0.0263, 0.01] | [10.0, 1.711, 0.516, 0.198, 0.1, 0.0634, 0.0303, 0.01] | 0 | [19.0, 19.5, 20.4, 20.8, 22.0, 25.0, 32.0, 48.0] | [38.0, 40.0, 43.0, 48.0, 53.0, 60.0, 75.0, 118.0]
HV 63A | HV 63A | 63 | 0 | [10.0, 2.84, 0.368, 0.164, 0.1, 0.0621, 0.0378, 0.0195, 0.01] | [10.0, 1.82, 0.344, 0.1, 0.0467, 0.0269, 0.01] | 0 | [189.0, 220.0, 300.0, 350.0, 393.0, 450.0, 530.0, 700.0, 961.0] | [378.0, 500.0, 700.0, 934.0, 1200.0, 1500.0, 2366.0]
HV 80A | HV 80A | 80 | 0 | [10.0, 2.05, 0.369, 0.198, 0.1, 0.051, 0.0298, 0.01] | [10.0, 4.15, 1.03, 0.198, 0.1, 0.051, 0.0172, 0.01] | 0 | [240.0, 300.0, 400.0, 450.0, 530.0, 650.0, 800.0, 1311.0] | [480.0, 550.0, 700.0, 1000.0, 1260.0, 1600.0, 2500.0, 3227.0]
Siemens NH-1-100 | Siemens NH-1-100 | 100 | [5400.0, 2000.0, 400.0, 20.0, 1.0, 0.2, 0.012, 0.004] | 0 | 0 | [150.0, 190.0, 250.0, 430.0, 900.0, 1250.0, 2700.0, 3600.0] | 0 | 0
Siemens NH-1-125 | Siemens NH-1-125 | 125 | [4800.0, 120.0, 7.0, 0.1, 0.004] | 0 | 0 | [180.0, 400.0, 740.0, 2000.0, 4250.0] | 0 | 0
Siemens NH-1-16 | Siemens NH-1-16 | 16 | [4000.0, 400.0, 2.0, 0.1, 0.04, 0.01] | 0 | 0 | [26.0, 35.0, 75.0, 150.0, 200.0, 300.0] | 0 | 0
Siemens NH-1-160 | Siemens NH-1-160 | 160 | [4800.0, 120.0, 7.0, 0.1, 0.004] | 0 | 0 | [210.0, 500.0, 900.0, 2300.0, 5000.0] | 0 | 0
Siemens NH-1-25 | Siemens NH-1-25 | 25 | [4000.0, 1000.0, 10.0, 0.2, 0.02, 0.01] | 0 | 0 | [40.0, 50.0, 100.0, 210.0, 400.0, 500.0] | 0 | 0
Siemens NH-1-50 | Siemens NH-1-50 | 50 | [4000.0, 40.0, 4.0, 1.0, 0.02, 0.01] | 0 | 0 | [86.0, 200.0, 300.0, 400.0, 1000.0, 1280.0] | 0 | 0
Siemens NH-1-63 | Siemens NH-1-63 | 63 | [4000.0, 100.0, 10.0, 2.0, 0.04, 0.01] | 0 | 0 | [100.0, 200.0, 300.0, 400.0, 1000.0, 1500.0] | 0 | 0
Siemens NH-1-80 | Siemens NH-1-80 | 80 | [4800.0, 120.0, 7.0, 0.1, 0.01] | 0 | 0 | [150.58, 250.0, 450.0, 1150.0, 2470.0] | 0 | 0
Siemens NH-2-1000 | Siemens NH-2-1000 | 1000 | [4800.0, 120.0, 7.0, 0.1, 0.004] | 0 | 0 | [1900.0, 3500.0, 8400.0, 24000.0, 52000.0] | 0 | 0
Siemens NH-2-200 | Siemens NH-2-200 | 200 | [4800.0, 120.0, 7.0, 0.1, 0.004] | 0 | 0 | [280.0, 650.0, 1200.0, 3000.0, 7000.0] | 0 | 0
Siemens NH-2-224 | Siemens NH-2-224 | 224 | [4800.0, 120.0, 7.0, 0.2, 0.04, 0.004] | 0 | 0 | [400.0, 750.0, 1453.0, 3025.0, 4315.0, 7600.0] | 0 | 0
Siemens NH-2-250 | Siemens NH-2-250 | 250 | [4800.0, 120.0, 7.0, 0.1, 0.004] | 0 | 0 | [450.0, 800.0, 1650.0, 4000.0, 8500.0] | 0 | 0
Siemens NH-2-315 | Siemens NH-2-315 | 315 | [4800.0, 120.0, 7.0, 0.1, 0.004] | 0 | 0 | [550.0, 920.0, 1900.0, 5000.0, 11000.0] | 0 | 0
Siemens NH-2-355 | Siemens NH-2-355 | 355 | [4800.0, 120.0, 6.0, 0.1, 0.004] | 0 | 0 | [650.0, 1116.27, 2350.0, 5840.0, 12790.0] | 0 | 0
Siemens NH-2-400 | Siemens NH-2-400 | 400 | [4800.0, 120.0, 7.0, 0.1, 0.004] | 0 | 0 | [720.0, 1350.0, 2800.0, 6500.0, 15000.0] | 0 | 0
Siemens NH-2-425 | Siemens NH-2-425 | 425 | [4800.0, 120.0, 7.0, 0.1, 0.004] | 0 | 0 | [850.0, 1500.0, 3050.0, 7500.0, 16500.0] | 0 | 0
Siemens NH-2-630 | Siemens NH-2-630 | 630 | [4800.0, 120.0, 7.0, 0.1, 0.004] | 0 | 0 | [1200.0, 2000.0, 4800.0, 12000.0, 26000.0] | 0 | 0

## dtypes
| element | column | dtype
0 | bus | name | object
1 | bus | vn_kv | float64
2 | bus | type | object
3 | bus | zone | object
4 | bus | in_service | bool
5 | load | name | object
6 | load | bus | uint32
7 | load | p_mw | float64
8 | load | q_mvar | float64
9 | load | const_z_percent | float64
10 | load | const_i_percent | float64
11 | load | sn_mva | float64
12 | load | scaling | float64
13 | load | in_service | bool
14 | load | type | object
15 | ext_grid | name | object
16 | ext_grid | bus | uint32
17 | ext_grid | vm_pu | float64
18 | ext_grid | va_degree | float64
19 | ext_grid | slack_weight | float64
20 | ext_grid | in_service | bool
21 | line | name | object
22 | line | std_type | object
23 | line | from_bus | uint32
24 | line | to_bus | uint32
25 | line | length_km | float64
26 | line | r_ohm_per_km | float64
27 | line | x_ohm_per_km | float64
28 | line | c_nf_per_km | float64
29 | line | g_us_per_km | float64
30 | line | max_i_ka | float64
31 | line | df | float64
32 | line | parallel | uint32
33 | line | type | object
34 | line | in_service | bool
35 | trafo | name | object
36 | trafo | std_type | object
37 | trafo | hv_bus | uint32
38 | trafo | lv_bus | uint32
39 | trafo | sn_mva | float64
40 | trafo | vn_hv_kv | float64
41 | trafo | vn_lv_kv | float64
42 | trafo | vk_percent | float64
43 | trafo | vkr_percent | float64
44 | trafo | pfe_kw | float64
45 | trafo | i0_percent | float64
46 | trafo | shift_degree | float64
47 | trafo | tap_side | object
48 | trafo | tap_neutral | int32
49 | trafo | tap_min | int32
50 | trafo | tap_max | int32
51 | trafo | tap_step_percent | float64
52 | trafo | tap_step_degree | float64
53 | trafo | tap_pos | int32
54 | trafo | tap_phase_shifter | bool
55 | trafo | parallel | uint32
56 | trafo | df | float64
57 | trafo | in_service | bool
58 | line_geodata | coords | object
59 | bus_geodata | x | float64
60 | bus_geodata | y | float64
61 | bus_geodata | coords | object

## parameters
| version | format_version | converged | OPF_converged | name | f_hz | sn_mva
0 | 2.14.6 | 2.14.0 | FALSE | FALSE |  | 50 | 1