## bus
| name | vn_kv | type | zone | in_service
0 | bus_LV_5816-2_0_7_node_0 | 0.4 | n |  | TRUE
1 | bus_LV_5816-2_0_7_node_1 | 0.4 | n |  | TRUE
2 | bus_LV_5816-2_0_7_node_2 | 0.4 | n |  | TRUE
3 | bus_LV_5816-2_0_7_node_3 | 0.4 | n |  | TRUE
4 | bus_LV_5816-2_0_7_node_4 | 0.4 | n |  | TRUE
5 | bus_LV_5816-2_0_7_node_5 | 0.4 | n |  | TRUE
6 | bus_LV_5816-2_0_7_node_11 | 0.4 | n |  | TRUE
7 | bus_LV_5816-2_0_7_node_6 | 0.4 | n |  | TRUE
8 | bus_LV_5816-2_0_7_node_7 | 0.4 | n |  | TRUE
9 | bus_LV_5816-2_0_7_node_8 | 0.4 | n |  | TRUE
10 | bus_LV_5816-2_0_7_node_18 | 0.4 | n |  | TRUE
11 | bus_LV_5816-2_0_7_node_28 | 0.4 | n |  | TRUE
12 | bus_LV_5816-2_0_7_node_29 | 0.4 | n |  | TRUE
13 | bus_LV_5816-2_0_7_node_25 | 0.4 | n |  | TRUE
14 | bus_LV_5816-2_0_7_node_19 | 0.4 | n |  | TRUE
15 | bus_LV_5816-2_0_7_node_17 | 0.4 | n |  | TRUE
16 | bus_LV_5816-2_0_7_node_52 | 0.4 | n |  | TRUE
17 | bus_LV_5816-2_0_7_node_49 | 0.4 | n |  | TRUE
18 | bus_LV_5816-2_0_7_node_46 | 0.4 | n |  | TRUE
19 | bus_LV_5816-2_0_7_node_26 | 0.4 | n |  | TRUE
20 | bus_LV_5816-2_0_7_node_9 | 0.4 | n |  | TRUE
21 | bus_LV_5816-2_0_7_node_10 | 0.4 | n |  | TRUE
22 | bus_LV_5816-2_0_7_node_12 | 0.4 | n |  | TRUE
23 | bus_LV_5816-2_0_7_node_42 | 0.4 | n |  | TRUE
24 | bus_LV_5816-2_0_7_node_48 | 0.4 | n |  | TRUE
25 | bus_LV_5816-2_0_7_node_64 | 0.4 | n |  | TRUE
26 | bus_LV_5816-2_0_7_node_13 | 0.4 | n |  | TRUE
27 | bus_LV_5816-2_0_7_node_14 | 0.4 | n |  | TRUE
28 | bus_LV_5816-2_0_7_node_16 | 0.4 | n |  | TRUE
29 | bus_LV_5816-2_0_7_node_21 | 0.4 | n |  | TRUE
30 | bus_LV_5816-2_0_7_node_15 | 0.4 | n |  | TRUE
31 | bus_LV_5816-2_0_7_node_32 | 0.4 | n |  | TRUE
32 | bus_LV_5816-2_0_7_node_23 | 0.4 | n |  | TRUE
33 | bus_LV_5816-2_0_7_node_211 | 0.4 | n |  | TRUE
34 | bus_LV_5816-2_0_7_node_30 | 0.4 | n |  | TRUE
35 | bus_LV_5816-2_0_7_node_22 | 0.4 | n |  | TRUE
36 | bus_LV_5816-2_0_7_node_212 | 0.4 | n |  | TRUE
37 | bus_LV_5816-2_0_7_node_24 | 0.4 | n |  | TRUE
38 | bus_LV_5816-2_0_7_node_31 | 0.4 | n |  | TRUE
39 | bus_LV_5816-2_0_7_node_97 | 0.4 | n |  | TRUE
40 | bus_LV_5816-2_0_7_node_20 | 0.4 | n |  | TRUE
41 | bus_LV_5816-2_0_7_node_105 | 0.4 | n |  | TRUE
42 | bus_LV_5816-2_0_7_node_37 | 0.4 | n |  | TRUE
43 | bus_LV_5816-2_0_7_node_27 | 0.4 | n |  | TRUE
44 | bus_LV_5816-2_0_7_node_107 | 0.4 | n |  | TRUE
45 | bus_LV_5816-2_0_7_node_106 | 0.4 | n |  | TRUE
46 | bus_LV_5816-2_0_7_node_210 | 0.4 | n |  | TRUE
47 | bus_LV_5816-2_0_7_node_50 | 0.4 | n |  | TRUE
48 | bus_LV_5816-2_0_7_node_47 | 0.4 | n |  | TRUE
49 | bus_LV_5816-2_0_7_node_33 | 0.4 | n |  | TRUE
50 | bus_LV_5816-2_0_7_node_34 | 0.4 | n |  | TRUE
51 | bus_LV_5816-2_0_7_node_35 | 0.4 | n |  | TRUE
52 | bus_LV_5816-2_0_7_node_36 | 0.4 | n |  | TRUE
53 | bus_LV_5816-2_0_7_node_96 | 0.4 | n |  | TRUE
54 | bus_LV_5816-2_0_7_node_93 | 0.4 | n |  | TRUE
55 | bus_LV_5816-2_0_7_node_90 | 0.4 | n |  | TRUE
56 | bus_LV_5816-2_0_7_node_91 | 0.4 | n |  | TRUE
57 | bus_LV_5816-2_0_7_node_95 | 0.4 | n |  | TRUE
58 | bus_LV_5816-2_0_7_node_38 | 0.4 | n |  | TRUE
59 | bus_LV_5816-2_0_7_node_39 | 0.4 | n |  | TRUE
60 | bus_LV_5816-2_0_7_node_40 | 0.4 | n |  | TRUE
61 | bus_LV_5816-2_0_7_node_43 | 0.4 | n |  | TRUE
62 | bus_LV_5816-2_0_7_node_44 | 0.4 | n |  | TRUE
63 | bus_LV_5816-2_0_7_node_45 | 0.4 | n |  | TRUE
64 | bus_LV_5816-2_0_7_node_214 | 0.4 | n |  | TRUE
65 | bus_LV_5816-2_0_7_node_51 | 0.4 | n |  | TRUE
66 | bus_LV_5816-2_0_7_node_62 | 0.4 | n |  | TRUE
67 | bus_LV_5816-2_0_7_node_63 | 0.4 | n |  | TRUE
68 | bus_LV_5816-2_0_7_node_60 | 0.4 | n |  | TRUE
69 | bus_LV_5816-2_0_7_node_53 | 0.4 | n |  | TRUE
70 | bus_LV_5816-2_0_7_node_54 | 0.4 | n |  | TRUE
71 | bus_LV_5816-2_0_7_node_55 | 0.4 | n |  | TRUE
72 | bus_LV_5816-2_0_7_node_56 | 0.4 | n |  | TRUE
73 | bus_LV_5816-2_0_7_node_57 | 0.4 | n |  | TRUE
74 | bus_LV_5816-2_0_7_node_58 | 0.4 | n |  | TRUE
75 | bus_LV_5816-2_0_7_node_113 | 0.4 | n |  | TRUE
76 | bus_LV_5816-2_0_7_node_59 | 0.4 | n |  | TRUE
77 | bus_LV_5816-2_0_7_node_115 | 0.4 | n |  | TRUE
78 | bus_LV_5816-2_0_7_node_112 | 0.4 | n |  | TRUE
79 | bus_LV_5816-2_0_7_node_117 | 0.4 | n |  | TRUE
80 | bus_LV_5816-2_0_7_node_118 | 0.4 | n |  | TRUE
81 | bus_LV_5816-2_0_7_node_114 | 0.4 | n |  | TRUE
82 | bus_LV_5816-2_0_7_node_174 | 0.4 | n |  | TRUE
83 | bus_LV_5816-2_0_7_node_173 | 0.4 | n |  | TRUE
84 | bus_LV_5816-2_0_7_node_213 | 0.4 | n |  | TRUE
85 | bus_LV_5816-2_0_7_node_65 | 0.4 | n |  | TRUE
86 | bus_LV_5816-2_0_7_node_66 | 0.4 | n |  | TRUE
87 | bus_LV_5816-2_0_7_node_67 | 0.4 | n |  | TRUE
88 | bus_LV_5816-2_0_7_node_69 | 0.4 | n |  | TRUE
89 | bus_LV_5816-2_0_7_node_68 | 0.4 | n |  | TRUE
90 | bus_LV_5816-2_0_7_node_222 | 0.4 | n |  | TRUE
91 | bus_LV_5816-2_0_7_node_215 | 0.4 | n |  | TRUE
92 | bus_LV_5816-2_0_7_node_70 | 0.4 | n |  | TRUE
93 | bus_LV_5816-2_0_7_node_71 | 0.4 | n |  | TRUE
94 | bus_LV_5816-2_0_7_node_72 | 0.4 | n |  | TRUE
95 | bus_LV_5816-2_0_7_node_73 | 0.4 | n |  | TRUE
96 | bus_LV_5816-2_0_7_node_79 | 0.4 | n |  | TRUE
97 | bus_LV_5816-2_0_7_node_78 | 0.4 | n |  | TRUE
98 | bus_LV_5816-2_0_7_node_74 | 0.4 | n |  | TRUE
99 | bus_LV_5816-2_0_7_node_82 | 0.4 | n |  | TRUE
100 | bus_LV_5816-2_0_7_node_81 | 0.4 | n |  | TRUE
101 | bus_LV_5816-2_0_7_node_77 | 0.4 | n |  | TRUE
102 | bus_LV_5816-2_0_7_node_75 | 0.4 | n |  | TRUE
103 | bus_LV_5816-2_0_7_node_76 | 0.4 | n |  | TRUE
104 | bus_LV_5816-2_0_7_node_89 | 0.4 | n |  | TRUE
105 | bus_LV_5816-2_0_7_node_88 | 0.4 | n |  | TRUE
106 | bus_LV_5816-2_0_7_node_80 | 0.4 | n |  | TRUE
107 | bus_LV_5816-2_0_7_node_86 | 0.4 | n |  | TRUE
108 | bus_LV_5816-2_0_7_node_83 | 0.4 | n |  | TRUE
109 | bus_LV_5816-2_0_7_node_84 | 0.4 | n |  | TRUE
110 | bus_LV_5816-2_0_7_node_85 | 0.4 | n |  | TRUE
111 | bus_LV_5816-2_0_7_node_87 | 0.4 | n |  | TRUE
112 | bus_LV_5816-2_0_7_node_92 | 0.4 | n |  | TRUE
113 | bus_LV_5816-2_0_7_node_94 | 0.4 | n |  | TRUE
114 | bus_LV_5816-2_0_7_node_98 | 0.4 | n |  | TRUE
115 | bus_LV_5816-2_0_7_node_99 | 0.4 | n |  | TRUE
116 | bus_LV_5816-2_0_7_node_100 | 0.4 | n |  | TRUE
117 | bus_LV_5816-2_0_7_node_101 | 0.4 | n |  | TRUE
118 | bus_LV_5816-2_0_7_node_102 | 0.4 | n |  | TRUE
119 | bus_LV_5816-2_0_7_node_103 | 0.4 | n |  | TRUE
120 | bus_LV_5816-2_0_7_node_104 | 0.4 | n |  | TRUE
121 | bus_LV_5816-2_0_7_node_111 | 0.4 | n |  | TRUE
122 | bus_LV_5816-2_0_7_node_109 | 0.4 | n |  | TRUE
123 | bus_LV_5816-2_0_7_node_146 | 0.4 | n |  | TRUE
124 | bus_LV_5816-2_0_7_node_108 | 0.4 | n |  | TRUE
125 | bus_LV_5816-2_0_7_node_110 | 0.4 | n |  | TRUE
126 | bus_LV_5816-2_0_7_node_171 | 0.4 | n |  | TRUE
127 | bus_LV_5816-2_0_7_node_147 | 0.4 | n |  | TRUE
128 | bus_LV_5816-2_0_7_node_116 | 0.4 | n |  | TRUE
129 | bus_LV_5816-2_0_7_node_119 | 0.4 | n |  | TRUE
130 | bus_LV_5816-2_0_7_node_120 | 0.4 | n |  | TRUE
131 | bus_LV_5816-2_0_7_node_134 | 0.4 | n |  | TRUE
132 | bus_LV_5816-2_0_7_node_126 | 0.4 | n |  | TRUE
133 | bus_LV_5816-2_0_7_node_122 | 0.4 | n |  | TRUE
134 | bus_LV_5816-2_0_7_node_121 | 0.4 | n |  | TRUE
135 | bus_LV_5816-2_0_7_node_220 | 0.4 | n |  | TRUE
136 | bus_LV_5816-2_0_7_node_135 | 0.4 | n |  | TRUE
137 | bus_LV_5816-2_0_7_node_124 | 0.4 | n |  | TRUE
138 | bus_LV_5816-2_0_7_node_123 | 0.4 | n |  | TRUE
139 | bus_LV_5816-2_0_7_node_219 | 0.4 | n |  | TRUE
140 | bus_LV_5816-2_0_7_node_125 | 0.4 | n |  | TRUE
141 | bus_LV_5816-2_0_7_node_127 | 0.4 | n |  | TRUE
142 | bus_LV_5816-2_0_7_node_128 | 0.4 | n |  | TRUE
143 | bus_LV_5816-2_0_7_node_129 | 0.4 | n |  | TRUE
144 | bus_LV_5816-2_0_7_node_130 | 0.4 | n |  | TRUE
145 | bus_LV_5816-2_0_7_node_131 | 0.4 | n |  | TRUE
146 | bus_LV_5816-2_0_7_node_141 | 0.4 | n |  | TRUE
147 | bus_LV_5816-2_0_7_node_132 | 0.4 | n |  | TRUE
148 | bus_LV_5816-2_0_7_node_142 | 0.4 | n |  | TRUE
149 | bus_LV_5816-2_0_7_node_133 | 0.4 | n |  | TRUE
150 | bus_LV_5816-2_0_7_node_138 | 0.4 | n |  | TRUE
151 | bus_LV_5816-2_0_7_node_139 | 0.4 | n |  | TRUE
152 | bus_LV_5816-2_0_7_node_136 | 0.4 | n |  | TRUE
153 | bus_LV_5816-2_0_7_node_137 | 0.4 | n |  | TRUE
154 | bus_LV_5816-2_0_7_node_140 | 0.4 | n |  | TRUE
155 | bus_LV_5816-2_0_7_node_145 | 0.4 | n |  | TRUE
156 | bus_LV_5816-2_0_7_node_150 | 0.4 | n |  | TRUE
157 | bus_LV_5816-2_0_7_node_151 | 0.4 | n |  | TRUE
158 | bus_LV_5816-2_0_7_node_143 | 0.4 | n |  | TRUE
159 | bus_LV_5816-2_0_7_node_144 | 0.4 | n |  | TRUE
160 | bus_LV_5816-2_0_7_node_148 | 0.4 | n |  | TRUE
161 | bus_LV_5816-2_0_7_node_149 | 0.4 | n |  | TRUE
162 | bus_LV_5816-2_0_7_node_152 | 0.4 | n |  | TRUE
163 | bus_LV_5816-2_0_7_node_153 | 0.4 | n |  | TRUE
164 | bus_LV_5816-2_0_7_node_154 | 0.4 | n |  | TRUE
165 | bus_LV_5816-2_0_7_node_155 | 0.4 | n |  | TRUE
166 | bus_LV_5816-2_0_7_node_157 | 0.4 | n |  | TRUE
167 | bus_LV_5816-2_0_7_node_156 | 0.4 | n |  | TRUE
168 | bus_LV_5816-2_0_7_node_158 | 0.4 | n |  | TRUE
169 | bus_LV_5816-2_0_7_node_159 | 0.4 | n |  | TRUE
170 | bus_LV_5816-2_0_7_node_160 | 0.4 | n |  | TRUE
171 | bus_LV_5816-2_0_7_node_161 | 0.4 | n |  | TRUE
172 | bus_LV_5816-2_0_7_node_162 | 0.4 | n |  | TRUE
173 | bus_LV_5816-2_0_7_node_164 | 0.4 | n |  | TRUE
174 | bus_LV_5816-2_0_7_node_163 | 0.4 | n |  | TRUE
175 | bus_LV_5816-2_0_7_node_165 | 0.4 | n |  | TRUE
176 | bus_LV_5816-2_0_7_node_166 | 0.4 | n |  | TRUE
177 | bus_LV_5816-2_0_7_node_175 | 0.4 | n |  | TRUE
178 | bus_LV_5816-2_0_7_node_176 | 0.4 | n |  | TRUE
179 | bus_LV_5816-2_0_7_node_167 | 0.4 | n |  | TRUE
180 | bus_LV_5816-2_0_7_node_168 | 0.4 | n |  | TRUE
181 | bus_LV_5816-2_0_7_node_169 | 0.4 | n |  | TRUE
182 | bus_LV_5816-2_0_7_node_170 | 0.4 | n |  | TRUE
183 | bus_LV_5816-2_0_7_node_172 | 0.4 | n |  | TRUE
184 | bus_LV_5816-2_0_7_node_177 | 0.4 | n |  | TRUE
185 | bus_LV_5816-2_0_7_node_178 | 0.4 | n |  | TRUE
186 | bus_LV_5816-2_0_7_node_179 | 0.4 | n |  | TRUE
187 | bus_LV_5816-2_0_7_node_181 | 0.4 | n |  | TRUE
188 | bus_LV_5816-2_0_7_node_183 | 0.4 | n |  | TRUE
189 | bus_LV_5816-2_0_7_node_184 | 0.4 | n |  | TRUE
190 | bus_LV_5816-2_0_7_node_185 | 0.4 | n |  | TRUE
191 | bus_LV_5816-2_0_7_node_189 | 0.4 | n |  | TRUE
192 | bus_LV_5816-2_0_7_node_187 | 0.4 | n |  | TRUE
193 | bus_LV_5816-2_0_7_node_188 | 0.4 | n |  | TRUE
194 | bus_LV_5816-2_0_7_node_190 | 0.4 | n |  | TRUE
195 | bus_LV_5816-2_0_7_node_195 | 0.4 | n |  | TRUE
196 | bus_LV_5816-2_0_7_node_194 | 0.4 | n |  | TRUE
197 | bus_LV_5816-2_0_7_node_191 | 0.4 | n |  | TRUE
198 | bus_LV_5816-2_0_7_node_192 | 0.4 | n |  | TRUE
199 | bus_LV_5816-2_0_7_node_209 | 0.4 | n |  | TRUE
200 | bus_LV_5816-2_0_7_node_208 | 0.4 | n |  | TRUE
201 | bus_LV_5816-2_0_7_node_196 | 0.4 | n |  | TRUE
202 | bus_LV_5816-2_0_7_node_197 | 0.4 | n |  | TRUE
203 | bus_LV_5816-2_0_7_node_200 | 0.4 | n |  | TRUE
204 | bus_LV_5816-2_0_7_node_198 | 0.4 | n |  | TRUE
205 | bus_LV_5816-2_0_7_node_205 | 0.4 | n |  | TRUE
206 | bus_LV_5816-2_0_7_node_199 | 0.4 | n |  | TRUE
207 | bus_LV_5816-2_0_7_node_207 | 0.4 | n |  | TRUE
208 | bus_LV_5816-2_0_7_node_203 | 0.4 | n |  | TRUE
209 | bus_LV_5816-2_0_7_node_201 | 0.4 | n |  | TRUE
210 | bus_LV_5816-2_0_7_node_202 | 0.4 | n |  | TRUE
211 | bus_LV_5816-2_0_7_node_204 | 0.4 | n |  | TRUE
212 | bus_LV_5816-2_0_7_node_206 | 0.4 | n |  | TRUE
213 | bus_LV_5816-2_0_7_node_216 | 0.4 | n |  | TRUE
214 | bus_LV_5816-2_0_7_node_217 | 0.4 | n |  | TRUE
215 | bus_LV_5816-2_0_7_node_218 | 0.4 | n |  | TRUE
216 | bus_MV_477_0_node_180 | 20 | n |  | TRUE

## load
| name | bus | p_mw | q_mvar | const_z_percent | const_i_percent | sn_mva | scaling | in_service | type
0 | LV_5816-2_0_7_load_0 | 0 | 0.0011556 | 0.00028963 | 0 | 0 |  | 1 | TRUE | wye
1 | LV_5816-2_0_7_load_1 | 1 | 0.0010001 | 0.00025065 | 0 | 0 |  | 1 | TRUE | wye
2 | LV_5816-2_0_7_load_3 | 3 | 0.0011964 | 0.00029984 | 0 | 0 |  | 1 | TRUE | wye
3 | LV_5816-2_0_7_load_4 | 4 | 0.016401 | 0.0041104 | 0 | 0 |  | 1 | TRUE | wye
4 | LV_5816-2_0_7_load_5 | 5 | 0.0013628 | 0.00034155 | 0 | 0 |  | 1 | TRUE | wye
5 | LV_5816-2_0_7_load_11 | 6 | 0.00070091 | 0.00017566 | 0 | 0 |  | 1 | TRUE | wye
6 | LV_5816-2_0_7_load_7 | 8 | 0.00079754 | 0.00019988 | 0 | 0 |  | 1 | TRUE | wye
7 | LV_5816-2_0_7_load_29 | 12 | 0.0010661 | 0.0002672 | 0 | 0 |  | 1 | TRUE | wye
8 | LV_5816-2_0_7_load_25 | 13 | 0.0037136 | 0.00093072 | 0 | 0 |  | 1 | TRUE | wye
9 | LV_5816-2_0_7_load_19 | 14 | 0.0012829 | 0.00032151 | 0 | 0 |  | 1 | TRUE | wye
10 | LV_5816-2_0_7_load_17 | 15 | 0.0038172 | 0.00095667 | 0 | 0 |  | 1 | TRUE | wye
11 | LV_5816-2_0_7_load_52 | 16 | 0.0010221 | 0.00025616 | 0 | 0 |  | 1 | TRUE | wye
12 | LV_5816-2_0_7_load_49 | 17 | 0.00030984 | 7.7653e-05 | 0 | 0 |  | 1 | TRUE | wye
13 | LV_5816-2_0_7_load_46 | 18 | 0.0050929 | 0.0012764 | 0 | 0 |  | 1 | TRUE | wye
14 | LV_5816-2_0_7_load_26 | 19 | 0.0030359 | 0.00076087 | 0 | 0 |  | 1 | TRUE | wye
15 | LV_5816-2_0_7_load_9 | 20 | 0.0091221 | 0.0022862 | 0 | 0 |  | 1 | TRUE | wye
16 | LV_5816-2_0_7_load_10 | 21 | 0.0051904 | 0.0013008 | 0 | 0 |  | 1 | TRUE | wye
17 | LV_5816-2_0_7_load_42 | 23 | 0.0030096 | 0.00075427 | 0 | 0 |  | 1 | TRUE | wye
18 | LV_5816-2_0_7_load_48 | 24 | 0.0013806 | 0.00034601 | 0 | 0 |  | 1 | TRUE | wye
19 | LV_5816-2_0_7_load_64 | 25 | 0.0067881 | 0.0017013 | 0 | 0 |  | 1 | TRUE | wye
20 | LV_5816-2_0_7_load_13 | 26 | 0.0043214 | 0.001083 | 0 | 0 |  | 1 | TRUE | wye
21 | LV_5816-2_0_7_load_21 | 29 | 0.0067098 | 0.0016816 | 0 | 0 |  | 1 | TRUE | wye
22 | LV_5816-2_0_7_load_15 | 30 | 0.00086697 | 0.00021728 | 0 | 0 |  | 1 | TRUE | wye
23 | LV_5816-2_0_7_load_32 | 31 | 0.0027791 | 0.0006965 | 0 | 0 |  | 1 | TRUE | wye
24 | LV_5816-2_0_7_load_23 | 32 | 0.00011552 | 2.8951e-05 | 0 | 0 |  | 1 | TRUE | wye
25 | LV_5816-2_0_7_load_211 | 33 | 0.0003408 | 8.5412e-05 | 0 | 0 |  | 1 | TRUE | wye
26 | LV_5816-2_0_7_load_30 | 34 | 0.0010318 | 0.0002586 | 0 | 0 |  | 1 | TRUE | wye
27 | LV_5816-2_0_7_load_22 | 35 | 0.00047847 | 0.00011992 | 0 | 0 |  | 1 | TRUE | wye
28 | LV_5816-2_0_7_load_212 | 36 | 0.0006224 | 0.00015599 | 0 | 0 |  | 1 | TRUE | wye
29 | LV_5816-2_0_7_load_31 | 38 | 0.00035061 | 8.7871e-05 | 0 | 0 |  | 1 | TRUE | wye
30 | LV_5816-2_0_7_load_97 | 39 | 0.0019692 | 0.00049353 | 0 | 0 |  | 1 | TRUE | wye
31 | LV_5816-2_0_7_load_20 | 40 | 0.0024037 | 0.00060242 | 0 | 0 |  | 1 | TRUE | wye
32 | LV_5816-2_0_7_load_105 | 41 | 0.00085236 | 0.00021362 | 0 | 0 |  | 1 | TRUE | wye
33 | LV_5816-2_0_7_load_37 | 42 | 0.0013937 | 0.00034929 | 0 | 0 |  | 1 | TRUE | wye
34 | LV_5816-2_0_7_load_27 | 43 | 0.0039543 | 0.00099104 | 0 | 0 |  | 1 | TRUE | wye
35 | LV_5816-2_0_7_load_107 | 44 | 0.0011427 | 0.00028638 | 0 | 0 |  | 1 | TRUE | wye
36 | LV_5816-2_0_7_load_106 | 45 | 0.0025209 | 0.00063179 | 0 | 0 |  | 1 | TRUE | wye
37 | LV_5816-2_0_7_load_210 | 46 | 0.0019407 | 0.00048638 | 0 | 0 |  | 1 | TRUE | wye
38 | LV_5816-2_0_7_load_50 | 47 | 0.0029688 | 0.00074406 | 0 | 0 |  | 1 | TRUE | wye
39 | LV_5816-2_0_7_load_47 | 48 | 0.0005194 | 0.00013017 | 0 | 0 |  | 1 | TRUE | wye
40 | LV_5816-2_0_7_load_33 | 49 | 0.0030978 | 0.00077638 | 0 | 0 |  | 1 | TRUE | wye
41 | LV_5816-2_0_7_load_34 | 50 | 0.0027775 | 0.0006961 | 0 | 0 |  | 1 | TRUE | wye
42 | LV_5816-2_0_7_load_35 | 51 | 0.0025449 | 0.00063782 | 0 | 0 |  | 1 | TRUE | wye
43 | LV_5816-2_0_7_load_96 | 53 | 0.0023326 | 0.00058462 | 0 | 0 |  | 1 | TRUE | wye
44 | LV_5816-2_0_7_load_90 | 55 | 0.0037382 | 0.00093689 | 0 | 0 |  | 1 | TRUE | wye
45 | LV_5816-2_0_7_load_91 | 56 | 0.0028331 | 0.00071004 | 0 | 0 |  | 1 | TRUE | wye
46 | LV_5816-2_0_7_load_95 | 57 | 0.0017556 | 0.00044 | 0 | 0 |  | 1 | TRUE | wye
47 | LV_5816-2_0_7_load_38 | 58 | 0.0024856 | 0.00062294 | 0 | 0 |  | 1 | TRUE | wye
48 | LV_5816-2_0_7_load_39 | 59 | 0.00063251 | 0.00015852 | 0 | 0 |  | 1 | TRUE | wye
49 | LV_5816-2_0_7_load_40 | 60 | 0.00050971 | 0.00012774 | 0 | 0 |  | 1 | TRUE | wye
50 | LV_5816-2_0_7_load_43 | 61 | 0.0002452 | 6.1453e-05 | 0 | 0 |  | 1 | TRUE | wye
51 | LV_5816-2_0_7_load_44 | 62 | 0.00020274 | 5.0812e-05 | 0 | 0 |  | 1 | TRUE | wye
52 | LV_5816-2_0_7_load_45 | 63 | 0.00030876 | 7.7383e-05 | 0 | 0 |  | 1 | TRUE | wye
53 | LV_5816-2_0_7_load_214 | 64 | 0.0011408 | 0.0002859 | 0 | 0 |  | 1 | TRUE | wye
54 | LV_5816-2_0_7_load_51 | 65 | 0.0031692 | 0.00079426 | 0 | 0 |  | 1 | TRUE | wye
55 | LV_5816-2_0_7_load_63 | 67 | 0.0045584 | 0.0011424 | 0 | 0 |  | 1 | TRUE | wye
56 | LV_5816-2_0_7_load_60 | 68 | 0.0046151 | 0.0011567 | 0 | 0 |  | 1 | TRUE | wye
57 | LV_5816-2_0_7_load_53 | 69 | 0.0016104 | 0.00040359 | 0 | 0 |  | 1 | TRUE | wye
58 | LV_5816-2_0_7_load_54 | 70 | 0.00056367 | 0.00014127 | 0 | 0 |  | 1 | TRUE | wye
59 | LV_5816-2_0_7_load_56 | 72 | 0.0024357 | 0.00061045 | 0 | 0 |  | 1 | TRUE | wye
60 | LV_5816-2_0_7_load_57 | 73 | 0.00042892 | 0.0001075 | 0 | 0 |  | 1 | TRUE | wye
61 | LV_5816-2_0_7_load_58 | 74 | 0.0036061 | 0.00090378 | 0 | 0 |  | 1 | TRUE | wye
62 | LV_5816-2_0_7_load_113 | 75 | 0.0027697 | 0.00069416 | 0 | 0 |  | 1 | TRUE | wye
63 | LV_5816-2_0_7_load_59 | 76 | 0.0019392 | 0.000486 | 0 | 0 |  | 1 | TRUE | wye
64 | LV_5816-2_0_7_load_112 | 78 | 0.0010673 | 0.0002675 | 0 | 0 |  | 1 | TRUE | wye
65 | LV_5816-2_0_7_load_118 | 80 | 0.003685 | 0.00092355 | 0 | 0 |  | 1 | TRUE | wye
66 | LV_5816-2_0_7_load_114 | 81 | 0.0035521 | 0.00089023 | 0 | 0 |  | 1 | TRUE | wye
67 | LV_5816-2_0_7_load_174 | 82 | 0.00050787 | 0.00012729 | 0 | 0 |  | 1 | TRUE | wye
68 | LV_5816-2_0_7_load_173 | 83 | 0.0020746 | 0.00051994 | 0 | 0 |  | 1 | TRUE | wye
69 | LV_5816-2_0_7_load_65 | 85 | 0.0022273 | 0.00055822 | 0 | 0 |  | 1 | TRUE | wye
70 | LV_5816-2_0_7_load_69 | 88 | 0.0024529 | 0.00061475 | 0 | 0 |  | 1 | TRUE | wye
71 | LV_5816-2_0_7_load_222 | 90 | 0.00076469 | 0.00019165 | 0 | 0 |  | 1 | TRUE | wye
72 | LV_5816-2_0_7_load_215 | 91 | 0.0032068 | 0.00080371 | 0 | 0 |  | 1 | TRUE | wye
73 | LV_5816-2_0_7_load_70 | 92 | 0.0012808 | 0.00032101 | 0 | 0 |  | 1 | TRUE | wye
74 | LV_5816-2_0_7_load_73 | 95 | 0.00039494 | 9.8981e-05 | 0 | 0 |  | 1 | TRUE | wye
75 | LV_5816-2_0_7_load_78 | 97 | 0.00046328 | 0.00011611 | 0 | 0 |  | 1 | TRUE | wye
76 | LV_5816-2_0_7_load_74 | 98 | 0.00038706 | 9.7006e-05 | 0 | 0 |  | 1 | TRUE | wye
77 | LV_5816-2_0_7_load_81 | 100 | 0.00040709 | 0.00010203 | 0 | 0 |  | 1 | TRUE | wye
78 | LV_5816-2_0_7_load_77 | 101 | 0.0024098 | 0.00060395 | 0 | 0 |  | 1 | TRUE | wye
79 | LV_5816-2_0_7_load_75 | 102 | 0.0023372 | 0.00058576 | 0 | 0 |  | 1 | TRUE | wye
80 | LV_5816-2_0_7_load_76 | 103 | 0.0023697 | 0.00059389 | 0 | 0 |  | 1 | TRUE | wye
81 | LV_5816-2_0_7_load_88 | 105 | 0.0011122 | 0.00027874 | 0 | 0 |  | 1 | TRUE | wye
82 | LV_5816-2_0_7_load_80 | 106 | 0.0026387 | 0.00066132 | 0 | 0 |  | 1 | TRUE | wye
83 | LV_5816-2_0_7_load_83 | 108 | 0.0014159 | 0.00035485 | 0 | 0 |  | 1 | TRUE | wye
84 | LV_5816-2_0_7_load_84 | 109 | 0.0030208 | 0.00075708 | 0 | 0 |  | 1 | TRUE | wye
85 | LV_5816-2_0_7_load_85 | 110 | 0.0014552 | 0.00036472 | 0 | 0 |  | 1 | TRUE | wye
86 | LV_5816-2_0_7_load_87 | 111 | 0.0014677 | 0.00036784 | 0 | 0 |  | 1 | TRUE | wye
87 | LV_5816-2_0_7_load_92 | 112 | 0.0028674 | 0.00071864 | 0 | 0 |  | 1 | TRUE | wye
88 | LV_5816-2_0_7_load_94 | 113 | 0.0019634 | 0.00049206 | 0 | 0 |  | 1 | TRUE | wye
89 | LV_5816-2_0_7_load_98 | 114 | 0.0026044 | 0.00065271 | 0 | 0 |  | 1 | TRUE | wye
90 | LV_5816-2_0_7_load_99 | 115 | 0.0005782 | 0.00014491 | 0 | 0 |  | 1 | TRUE | wye
91 | LV_5816-2_0_7_load_100 | 116 | 0.0004717 | 0.00011822 | 0 | 0 |  | 1 | TRUE | wye
92 | LV_5816-2_0_7_load_101 | 117 | 0.0013512 | 0.00033865 | 0 | 0 |  | 1 | TRUE | wye
93 | LV_5816-2_0_7_load_104 | 120 | 0.0027477 | 0.00068864 | 0 | 0 |  | 1 | TRUE | wye
94 | LV_5816-2_0_7_load_111 | 121 | 0.00059082 | 0.00014807 | 0 | 0 |  | 1 | TRUE | wye
95 | LV_5816-2_0_7_load_109 | 122 | 0.0010736 | 0.00026907 | 0 | 0 |  | 1 | TRUE | wye
96 | LV_5816-2_0_7_load_146 | 123 | 0.00088096 | 0.00022079 | 0 | 0 |  | 1 | TRUE | wye
97 | LV_5816-2_0_7_load_110 | 125 | 0.0013925 | 0.00034898 | 0 | 0 |  | 1 | TRUE | wye
98 | LV_5816-2_0_7_load_171 | 126 | 0.0012895 | 0.00032317 | 0 | 0 |  | 1 | TRUE | wye
99 | LV_5816-2_0_7_load_147 | 127 | 0.00043029 | 0.00010784 | 0 | 0 |  | 1 | TRUE | wye
100 | LV_5816-2_0_7_load_119 | 129 | 0.00092589 | 0.00023205 | 0 | 0 |  | 1 | TRUE | wye
101 | LV_5816-2_0_7_load_120 | 130 | 0.0015481 | 0.00038799 | 0 | 0 |  | 1 | TRUE | wye
102 | LV_5816-2_0_7_load_134 | 131 | 0.0016105 | 0.00040364 | 0 | 0 |  | 1 | TRUE | wye
103 | LV_5816-2_0_7_load_126 | 132 | 0.0012262 | 0.00030732 | 0 | 0 |  | 1 | TRUE | wye
104 | LV_5816-2_0_7_load_122 | 133 | 0.0010616 | 0.00026607 | 0 | 0 |  | 1 | TRUE | wye
105 | LV_5816-2_0_7_load_121 | 134 | 0.0012664 | 0.00031739 | 0 | 0 |  | 1 | TRUE | wye
106 | LV_5816-2_0_7_load_220 | 135 | 0.00045362 | 0.00011369 | 0 | 0 |  | 1 | TRUE | wye
107 | LV_5816-2_0_7_load_135 | 136 | 0.00090109 | 0.00022583 | 0 | 0 |  | 1 | TRUE | wye
108 | LV_5816-2_0_7_load_124 | 137 | 0.0011637 | 0.00029165 | 0 | 0 |  | 1 | TRUE | wye
109 | LV_5816-2_0_7_load_123 | 138 | 0.0013198 | 0.00033078 | 0 | 0 |  | 1 | TRUE | wye
110 | LV_5816-2_0_7_load_219 | 139 | 0.00068529 | 0.00017175 | 0 | 0 |  | 1 | TRUE | wye
111 | LV_5816-2_0_7_load_125 | 140 | 0.0012202 | 0.00030582 | 0 | 0 |  | 1 | TRUE | wye
112 | LV_5816-2_0_7_load_127 | 141 | 0.0016883 | 0.00042312 | 0 | 0 |  | 1 | TRUE | wye
113 | LV_5816-2_0_7_load_129 | 143 | 0.0046415 | 0.0011633 | 0 | 0 |  | 1 | TRUE | wye
114 | LV_5816-2_0_7_load_130 | 144 | 0.0017351 | 0.00043485 | 0 | 0 |  | 1 | TRUE | wye
115 | LV_5816-2_0_7_load_131 | 145 | 0.0018556 | 0.00046505 | 0 | 0 |  | 1 | TRUE | wye
116 | LV_5816-2_0_7_load_141 | 146 | 0.0022107 | 0.00055405 | 0 | 0 |  | 1 | TRUE | wye
117 | LV_5816-2_0_7_load_132 | 147 | 0.0020405 | 0.0005114 | 0 | 0 |  | 1 | TRUE | wye
118 | LV_5816-2_0_7_load_133 | 149 | 0.00079342 | 0.00019885 | 0 | 0 |  | 1 | TRUE | wye
119 | LV_5816-2_0_7_load_138 | 150 | 0.0017058 | 0.00042752 | 0 | 0 |  | 1 | TRUE | wye
120 | LV_5816-2_0_7_load_139 | 151 | 0.0034034 | 0.00085298 | 0 | 0 |  | 1 | TRUE | wye
121 | LV_5816-2_0_7_load_136 | 152 | 0.0016962 | 0.00042511 | 0 | 0 |  | 1 | TRUE | wye
122 | LV_5816-2_0_7_load_137 | 153 | 0.0012702 | 0.00031834 | 0 | 0 |  | 1 | TRUE | wye
123 | LV_5816-2_0_7_load_145 | 155 | 0.0026809 | 0.00067191 | 0 | 0 |  | 1 | TRUE | wye
124 | LV_5816-2_0_7_load_150 | 156 | 0.0015671 | 0.00039275 | 0 | 0 |  | 1 | TRUE | wye
125 | LV_5816-2_0_7_load_151 | 157 | 0.00088193 | 0.00022103 | 0 | 0 |  | 1 | TRUE | wye
126 | LV_5816-2_0_7_load_143 | 158 | 0.00086357 | 0.00021643 | 0 | 0 |  | 1 | TRUE | wye
127 | LV_5816-2_0_7_load_144 | 159 | 0.0021694 | 0.00054371 | 0 | 0 |  | 1 | TRUE | wye
128 | LV_5816-2_0_7_load_148 | 160 | 0.001108 | 0.00027769 | 0 | 0 |  | 1 | TRUE | wye
129 | LV_5816-2_0_7_load_149 | 161 | 0.00066034 | 0.0001655 | 0 | 0 |  | 1 | TRUE | wye
130 | LV_5816-2_0_7_load_153 | 163 | 0.0046826 | 0.0011736 | 0 | 0 |  | 1 | TRUE | wye
131 | LV_5816-2_0_7_load_154 | 164 | 0.00042018 | 0.00010531 | 0 | 0 |  | 1 | TRUE | wye
132 | LV_5816-2_0_7_load_155 | 165 | 0.00059116 | 0.00014816 | 0 | 0 |  | 1 | TRUE | wye
133 | LV_5816-2_0_7_load_157 | 166 | 0.0011319 | 0.00028369 | 0 | 0 |  | 1 | TRUE | wye
134 | LV_5816-2_0_7_load_156 | 167 | 0.0015806 | 0.00039614 | 0 | 0 |  | 1 | TRUE | wye
135 | LV_5816-2_0_7_load_158 | 168 | 0.0030625 | 0.00076753 | 0 | 0 |  | 1 | TRUE | wye
136 | LV_5816-2_0_7_load_160 | 170 | 0.0021231 | 0.00053211 | 0 | 0 |  | 1 | TRUE | wye
137 | LV_5816-2_0_7_load_161 | 171 | 0.0017062 | 0.00042761 | 0 | 0 |  | 1 | TRUE | wye
138 | LV_5816-2_0_7_load_162 | 172 | 0.0079844 | 0.0020011 | 0 | 0 |  | 1 | TRUE | wye
139 | LV_5816-2_0_7_load_164 | 173 | 0.0005088 | 0.00012752 | 0 | 0 |  | 1 | TRUE | wye
140 | LV_5816-2_0_7_load_163 | 174 | 0.00089776 | 0.000225 | 0 | 0 |  | 1 | TRUE | wye
141 | LV_5816-2_0_7_load_165 | 175 | 0.0060367 | 0.0015129 | 0 | 0 |  | 1 | TRUE | wye
142 | LV_5816-2_0_7_load_166 | 176 | 0.0035354 | 0.00088606 | 0 | 0 |  | 1 | TRUE | wye
143 | LV_5816-2_0_7_load_175 | 177 | 0.0012748 | 0.00031951 | 0 | 0 |  | 1 | TRUE | wye
144 | LV_5816-2_0_7_load_176 | 178 | 0.0032873 | 0.00082389 | 0 | 0 |  | 1 | TRUE | wye
145 | LV_5816-2_0_7_load_167 | 179 | 0.0039488 | 0.00098967 | 0 | 0 |  | 1 | TRUE | wye
146 | LV_5816-2_0_7_load_169 | 181 | 0.0016693 | 0.00041836 | 0 | 0 |  | 1 | TRUE | wye
147 | LV_5816-2_0_7_load_170 | 182 | 0.0038742 | 0.00097098 | 0 | 0 |  | 1 | TRUE | wye
148 | LV_5816-2_0_7_load_172 | 183 | 0.0018322 | 0.0004592 | 0 | 0 |  | 1 | TRUE | wye
149 | LV_5816-2_0_7_load_177 | 184 | 0.0031282 | 0.000784 | 0 | 0 |  | 1 | TRUE | wye
150 | LV_5816-2_0_7_load_178 | 185 | 0.0022819 | 0.00057191 | 0 | 0 |  | 1 | TRUE | wye
151 | LV_5816-2_0_7_load_179 | 186 | 0.0033878 | 0.00084907 | 0 | 0 |  | 1 | TRUE | wye
152 | LV_5816-2_0_7_load_181 | 187 | 0.0012344 | 0.00030936 | 0 | 0 |  | 1 | TRUE | wye
153 | LV_5816-2_0_7_load_184 | 189 | 0.00094395 | 0.00023658 | 0 | 0 |  | 1 | TRUE | wye
154 | LV_5816-2_0_7_load_185 | 190 | 0.00070637 | 0.00017703 | 0 | 0 |  | 1 | TRUE | wye
155 | LV_5816-2_0_7_load_189 | 191 | 0.0004374 | 0.00010962 | 0 | 0 |  | 1 | TRUE | wye
156 | LV_5816-2_0_7_load_187 | 192 | 0.0031967 | 0.00080117 | 0 | 0 |  | 1 | TRUE | wye
157 | LV_5816-2_0_7_load_188 | 193 | 0.00055493 | 0.00013908 | 0 | 0 |  | 1 | TRUE | wye
158 | LV_5816-2_0_7_load_190 | 194 | 0.00038387 | 9.6207e-05 | 0 | 0 |  | 1 | TRUE | wye
159 | LV_5816-2_0_7_load_195 | 195 | 0.0012795 | 0.00032068 | 0 | 0 |  | 1 | TRUE | wye
160 | LV_5816-2_0_7_load_194 | 196 | 0.0018916 | 0.00047409 | 0 | 0 |  | 1 | TRUE | wye
161 | LV_5816-2_0_7_load_191 | 197 | 0.0030619 | 0.00076739 | 0 | 0 |  | 1 | TRUE | wye
162 | LV_5816-2_0_7_load_192 | 198 | 0.00058376 | 0.00014631 | 0 | 0 |  | 1 | TRUE | wye
163 | LV_5816-2_0_7_load_209 | 199 | 0.00052148 | 0.00013069 | 0 | 0 |  | 1 | TRUE | wye
164 | LV_5816-2_0_7_load_208 | 200 | 0.00047853 | 0.00011993 | 0 | 0 |  | 1 | TRUE | wye
165 | LV_5816-2_0_7_load_196 | 201 | 0.0012257 | 0.00030718 | 0 | 0 |  | 1 | TRUE | wye
166 | LV_5816-2_0_7_load_198 | 204 | 0.0010094 | 0.00025297 | 0 | 0 |  | 1 | TRUE | wye
167 | LV_5816-2_0_7_load_199 | 206 | 0.0032234 | 0.00080785 | 0 | 0 |  | 1 | TRUE | wye
168 | LV_5816-2_0_7_load_207 | 207 | 0.00036052 | 9.0354e-05 | 0 | 0 |  | 1 | TRUE | wye
169 | LV_5816-2_0_7_load_201 | 209 | 0.0005607 | 0.00014052 | 0 | 0 |  | 1 | TRUE | wye
170 | LV_5816-2_0_7_load_202 | 210 | 0.0011815 | 0.00029611 | 0 | 0 |  | 1 | TRUE | wye
171 | LV_5816-2_0_7_load_204 | 211 | 0.0016559 | 0.00041501 | 0 | 0 |  | 1 | TRUE | wye
172 | LV_5816-2_0_7_load_206 | 212 | 0.001841 | 0.00046141 | 0 | 0 |  | 1 | TRUE | wye
173 | LV_5816-2_0_7_load_217 | 214 | 0.0008082 | 0.00020256 | 0 | 0 |  | 1 | TRUE | wye
174 | LV_5816-2_0_7_load_218 | 215 | 0.0030009 | 0.00075209 | 0 | 0 |  | 1 | TRUE | wye

## ext_grid
| name | bus | vm_pu | va_degree | slack_weight | in_service
0 |  | 119 | 1 | 0 | 1 | TRUE

## line
| name | std_type | from_bus | to_bus | length_km | r_ohm_per_km | x_ohm_per_km | c_nf_per_km | g_us_per_km | max_i_ka | df | parallel | type | in_service
0 | LV_5816-2_0_7_line_0 |  | 0 | 1 | 0.0022631 | 0.125 | 0.08 | 261 | 0 | 0.364 | 1 | 1 | cs | TRUE
1 | LV_5816-2_0_7_line_1 |  | 0 | 2 | 0.011087 | 0.125 | 0.08 | 261 | 0 | 0.364 | 1 | 1 | cs | TRUE
2 | LV_5816-2_0_7_line_2 |  | 2 | 3 | 0.030963 | 0.125 | 0.08 | 261 | 0 | 0.364 | 1 | 1 | cs | TRUE
3 | LV_5816-2_0_7_line_3 |  | 2 | 4 | 0.052469 | 0.125 | 0.08 | 261 | 0 | 0.364 | 1 | 1 | cs | TRUE
4 | LV_5816-2_0_7_line_4 |  | 3 | 5 | 0.0071467 | 0.125 | 0.08 | 261 | 0 | 0.364 | 1 | 1 | cs | TRUE
5 | LV_5816-2_0_7_line_5 |  | 4 | 6 | 0.018569 | 0.125 | 0.08 | 261 | 0 | 0.364 | 1 | 1 | cs | TRUE
6 | LV_5816-2_0_7_line_6 |  | 5 | 7 | 0.019876 | 0.125 | 0.08 | 261 | 0 | 0.364 | 1 | 1 | cs | TRUE
7 | LV_5816-2_0_7_line_7 |  | 7 | 8 | 0.026078 | 0.125 | 0.08 | 261 | 0 | 0.364 | 1 | 3 | cs | TRUE
8 | LV_5816-2_0_7_line_8 |  | 7 | 9 | 0.022337 | 0.125 | 0.08 | 261 | 0 | 0.364 | 1 | 3 | cs | TRUE
9 | LV_5816-2_0_7_line_9 |  | 8 | 10 | 0.009461 | 0.125 | 0.08 | 261 | 0 | 0.364 | 1 | 3 | cs | TRUE
10 | LV_5816-2_0_7_line_10 |  | 9 | 11 | 0.072641 | 0.125 | 0.08 | 261 | 0 | 0.364 | 1 | 1 | cs | TRUE
11 | LV_5816-2_0_7_line_11 |  | 9 | 12 | 0.033865 | 0.125 | 0.08 | 261 | 0 | 0.364 | 1 | 1 | cs | TRUE
12 | LV_5816-2_0_7_line_12 |  | 9 | 13 | 0.03294 | 0.125 | 0.08 | 261 | 0 | 0.364 | 1 | 3 | cs | TRUE
13 | LV_5816-2_0_7_line_13 |  | 10 | 14 | 0.022561 | 0.125 | 0.08 | 261 | 0 | 0.364 | 1 | 1 | cs | TRUE
14 | LV_5816-2_0_7_line_14 |  | 10 | 15 | 0.013262 | 0.125 | 0.08 | 261 | 0 | 0.364 | 1 | 3 | cs | TRUE
15 | LV_5816-2_0_7_line_15 |  | 11 | 16 | 0.016944 | 0.125 | 0.08 | 261 | 0 | 0.364 | 1 | 1 | cs | TRUE
16 | LV_5816-2_0_7_line_16 |  | 11 | 17 | 0.0017946 | 0.125 | 0.08 | 261 | 0 | 0.364 | 1 | 1 | cs | TRUE
17 | LV_5816-2_0_7_line_17 |  | 12 | 18 | 0.020839 | 0.125 | 0.08 | 261 | 0 | 0.364 | 1 | 1 | cs | TRUE
18 | LV_5816-2_0_7_line_18 |  | 13 | 19 | 0.010241 | 0.125 | 0.08 | 261 | 0 | 0.364 | 1 | 3 | cs | TRUE
19 | LV_5816-2_0_7_line_19 |  | 14 | 41 | 0.036603 | 0.125 | 0.08 | 261 | 0 | 0.364 | 1 | 1 | cs | TRUE
20 | LV_5816-2_0_7_line_20 |  | 15 | 27 | 0.01995 | 0.125 | 0.08 | 261 | 0 | 0.364 | 1 | 3 | cs | TRUE
21 | LV_5816-2_0_7_line_21 |  | 16 | 46 | 0.01888 | 0.125 | 0.08 | 261 | 0 | 0.364 | 1 | 1 | cs | TRUE
22 | LV_5816-2_0_7_line_22 |  | 17 | 47 | 0.038247 | 0.125 | 0.08 | 261 | 0 | 0.364 | 1 | 1 | cs | TRUE
23 | LV_5816-2_0_7_line_23 |  | 18 | 48 | 0.0016552 | 0.125 | 0.08 | 261 | 0 | 0.364 | 1 | 1 | cs | TRUE
24 | LV_5816-2_0_7_line_24 |  | 19 | 43 | 0.00019106 | 0.125 | 0.08 | 261 | 0 | 0.364 | 1 | 3 | cs | TRUE
25 | LV_5816-2_0_7_line_25 |  | 20 | 21 | 0.01679 | 0.125 | 0.08 | 261 | 0 | 0.364 | 1 | 1 | cs | TRUE
26 | LV_5816-2_0_7_line_26 |  | 21 | 22 | 0.043284 | 0.125 | 0.08 | 261 | 0 | 0.364 | 1 | 1 | cs | TRUE
27 | LV_5816-2_0_7_line_27 |  | 21 | 23 | 0.044191 | 0.125 | 0.08 | 261 | 0 | 0.364 | 1 | 1 | cs | TRUE
28 | LV_5816-2_0_7_line_28 |  | 22 | 24 | 0.055433 | 0.125 | 0.08 | 261 | 0 | 0.364 | 1 | 1 | cs | TRUE
29 | LV_5816-2_0_7_line_29 |  | 24 | 25 | 0.047961 | 0.125 | 0.08 | 261 | 0 | 0.364 | 1 | 1 | cs | TRUE
30 | LV_5816-2_0_7_line_30 |  | 25 | 64 | 0.090406 | 0.125 | 0.08 | 261 | 0 | 0.364 | 1 | 1 | cs | TRUE
31 | LV_5816-2_0_7_line_31 |  | 26 | 27 | 0.032529 | 0.125 | 0.08 | 261 | 0 | 0.364 | 1 | 1 | cs | TRUE
32 | LV_5816-2_0_7_line_32 |  | 27 | 28 | 0.026201 | 0.125 | 0.08 | 261 | 0 | 0.364 | 1 | 3 | cs | TRUE
33 | LV_5816-2_0_7_line_33 |  | 28 | 29 | 0.014167 | 0.125 | 0.08 | 261 | 0 | 0.364 | 1 | 3 | cs | TRUE
34 | LV_5816-2_0_7_line_34 |  | 29 | 40 | 0.020073 | 0.125 | 0.08 | 261 | 0 | 0.364 | 1 | 3 | cs | TRUE
35 | LV_5816-2_0_7_line_35 |  | 30 | 31 | 0.10221 | 0.125 | 0.08 | 261 | 0 | 0.364 | 1 | 1 | cs | TRUE
36 | LV_5816-2_0_7_line_36 |  | 30 | 32 | 0.069509 | 0.125 | 0.08 | 261 | 0 | 0.364 | 1 | 1 | cs | TRUE
37 | LV_5816-2_0_7_line_37 |  | 30 | 33 | 0.17743 | 0.125 | 0.08 | 261 | 0 | 0.364 | 1 | 1 | cs | TRUE
38 | LV_5816-2_0_7_line_38 |  | 32 | 34 | 0.00087011 | 0.125 | 0.08 | 261 | 0 | 0.364 | 1 | 3 | cs | TRUE
39 | LV_5816-2_0_7_line_39 |  | 32 | 35 | 0.010273 | 0.125 | 0.08 | 261 | 0 | 0.364 | 1 | 3 | cs | TRUE
40 | LV_5816-2_0_7_line_40 |  | 33 | 36 | 0.065341 | 0.125 | 0.08 | 261 | 0 | 0.364 | 1 | 1 | cs | TRUE
41 | LV_5816-2_0_7_line_41 |  | 34 | 38 | 0.024443 | 0.125 | 0.08 | 261 | 0 | 0.364 | 1 | 3 | cs | TRUE
42 | LV_5816-2_0_7_line_42 |  | 35 | 40 | 0.015723 | 0.125 | 0.08 | 261 | 0 | 0.364 | 1 | 3 | cs | TRUE
43 | LV_5816-2_0_7_line_43 |  | 36 | 84 | 0.03567 | 0.125 | 0.08 | 261 | 0 | 0.364 | 1 | 1 | cs | TRUE
44 | LV_5816-2_0_7_line_44 |  | 37 | 38 | 0.021449 | 0.125 | 0.08 | 261 | 0 | 0.364 | 1 | 3 | cs | TRUE
45 | LV_5816-2_0_7_line_45 |  | 37 | 39 | 0.042452 | 0.125 | 0.08 | 261 | 0 | 0.364 | 1 | 3 | cs | TRUE
46 | LV_5816-2_0_7_line_46 |  | 39 | 42 | 0.01512 | 0.125 | 0.08 | 261 | 0 | 0.364 | 1 | 3 | cs | TRUE
47 | LV_5816-2_0_7_line_47 |  | 42 | 51 | 0.017724 | 0.125 | 0.08 | 261 | 0 | 0.364 | 1 | 3 | cs | TRUE
48 | LV_5816-2_0_7_line_48 |  | 43 | 44 | 0.0071801 | 0.125 | 0.08 | 261 | 0 | 0.364 | 1 | 3 | cs | TRUE
49 | LV_5816-2_0_7_line_49 |  | 44 | 45 | 0.020699 | 0.125 | 0.08 | 261 | 0 | 0.364 | 1 | 3 | cs | TRUE
50 | LV_5816-2_0_7_line_50 |  | 45 | 124 | 0.014415 | 0.125 | 0.08 | 261 | 0 | 0.364 | 1 | 3 | cs | TRUE
51 | LV_5816-2_0_7_line_51 |  | 47 | 65 | 0.0088418 | 0.125 | 0.08 | 261 | 0 | 0.364 | 1 | 1 | cs | TRUE
52 | LV_5816-2_0_7_line_52 |  | 48 | 63 | 0.016368 | 0.125 | 0.08 | 261 | 0 | 0.364 | 1 | 1 | cs | TRUE
53 | LV_5816-2_0_7_line_53 |  | 49 | 50 | 0.021527 | 0.125 | 0.08 | 261 | 0 | 0.364 | 1 | 3 | cs | TRUE
54 | LV_5816-2_0_7_line_54 |  | 49 | 51 | 0.0024717 | 0.125 | 0.08 | 261 | 0 | 0.364 | 1 | 3 | cs | TRUE
55 | LV_5816-2_0_7_line_55 |  | 50 | 52 | 0.027863 | 0.125 | 0.08 | 261 | 0 | 0.364 | 1 | 3 | cs | TRUE
56 | LV_5816-2_0_7_line_56 |  | 52 | 53 | 0.0097538 | 0.125 | 0.08 | 261 | 0 | 0.364 | 1 | 1 | cs | TRUE
57 | LV_5816-2_0_7_line_57 |  | 53 | 57 | 0.017063 | 0.125 | 0.08 | 261 | 0 | 0.364 | 1 | 1 | cs | TRUE
58 | LV_5816-2_0_7_line_58 |  | 54 | 55 | 0.017831 | 0.125 | 0.08 | 261 | 0 | 0.364 | 1 | 1 | cs | TRUE
59 | LV_5816-2_0_7_line_59 |  | 54 | 56 | 0.023844 | 0.125 | 0.08 | 261 | 0 | 0.364 | 1 | 1 | cs | TRUE
60 | LV_5816-2_0_7_line_60 |  | 55 | 107 | 0.023942 | 0.125 | 0.08 | 261 | 0 | 0.364 | 1 | 1 | cs | TRUE
61 | LV_5816-2_0_7_line_61 |  | 56 | 112 | 0.022795 | 0.125 | 0.08 | 261 | 0 | 0.364 | 1 | 1 | cs | TRUE
62 | LV_5816-2_0_7_line_62 |  | 57 | 104 | 0.017371 | 0.125 | 0.08 | 261 | 0 | 0.364 | 1 | 1 | cs | TRUE
63 | LV_5816-2_0_7_line_63 |  | 58 | 59 | 0.064095 | 0.125 | 0.08 | 261 | 0 | 0.364 | 1 | 1 | cs | TRUE
64 | LV_5816-2_0_7_line_64 |  | 59 | 60 | 0.015746 | 0.125 | 0.08 | 261 | 0 | 0.364 | 1 | 1 | cs | TRUE
65 | LV_5816-2_0_7_line_65 |  | 60 | 61 | 0.020206 | 0.125 | 0.08 | 261 | 0 | 0.364 | 1 | 1 | cs | TRUE
66 | LV_5816-2_0_7_line_66 |  | 61 | 62 | 0.00047943 | 0.125 | 0.08 | 261 | 0 | 0.364 | 1 | 1 | cs | TRUE
67 | LV_5816-2_0_7_line_67 |  | 62 | 63 | 0.0083874 | 0.125 | 0.08 | 261 | 0 | 0.364 | 1 | 1 | cs | TRUE
68 | LV_5816-2_0_7_line_68 |  | 64 | 84 | 0.032894 | 0.125 | 0.08 | 261 | 0 | 0.364 | 1 | 1 | cs | TRUE
69 | LV_5816-2_0_7_line_69 |  | 65 | 66 | 0.01832 | 0.125 | 0.08 | 261 | 0 | 0.364 | 1 | 1 | cs | TRUE
70 | LV_5816-2_0_7_line_70 |  | 66 | 67 | 0.024035 | 0.125 | 0.08 | 261 | 0 | 0.364 | 1 | 1 | cs | TRUE
71 | LV_5816-2_0_7_line_71 |  | 66 | 68 | 0.029056 | 0.125 | 0.08 | 261 | 0 | 0.364 | 1 | 1 | cs | TRUE
72 | LV_5816-2_0_7_line_72 |  | 67 | 82 | 0.011843 | 0.125 | 0.08 | 261 | 0 | 0.364 | 1 | 1 | cs | TRUE
73 | LV_5816-2_0_7_line_73 |  | 69 | 70 | 0.016067 | 0.125 | 0.08 | 261 | 0 | 0.364 | 1 | 3 | cs | TRUE
74 | LV_5816-2_0_7_line_74 |  | 69 | 71 | 0.0060647 | 0.125 | 0.08 | 261 | 0 | 0.364 | 1 | 3 | cs | TRUE
75 | LV_5816-2_0_7_line_75 |  | 70 | 72 | 0.012748 | 0.125 | 0.08 | 261 | 0 | 0.364 | 1 | 3 | cs | TRUE
76 | LV_5816-2_0_7_line_76 |  | 71 | 73 | 0.021145 | 0.125 | 0.08 | 261 | 0 | 0.364 | 1 | 1 | cs | TRUE
77 | LV_5816-2_0_7_line_77 |  | 71 | 74 | 0.042831 | 0.125 | 0.08 | 261 | 0 | 0.364 | 1 | 3 | cs | TRUE
78 | LV_5816-2_0_7_line_78 |  | 72 | 75 | 0.0037525 | 0.125 | 0.08 | 261 | 0 | 0.364 | 1 | 3 | cs | TRUE
79 | LV_5816-2_0_7_line_79 |  | 73 | 76 | 0.029967 | 0.125 | 0.08 | 261 | 0 | 0.364 | 1 | 1 | cs | TRUE
80 | LV_5816-2_0_7_line_80 |  | 74 | 77 | 0.028745 | 0.125 | 0.08 | 261 | 0 | 0.364 | 1 | 3 | cs | TRUE
81 | LV_5816-2_0_7_line_81 |  | 75 | 78 | 0.018804 | 0.125 | 0.08 | 261 | 0 | 0.364 | 1 | 3 | cs | TRUE
82 | LV_5816-2_0_7_line_82 |  | 77 | 79 | 0.020363 | 0.125 | 0.08 | 261 | 0 | 0.364 | 1 | 3 | cs | TRUE
83 | LV_5816-2_0_7_line_83 |  | 77 | 80 | 0.038191 | 0.125 | 0.08 | 261 | 0 | 0.364 | 1 | 1 | cs | TRUE
84 | LV_5816-2_0_7_line_84 |  | 77 | 81 | 0.031014 | 0.125 | 0.08 | 261 | 0 | 0.364 | 1 | 1 | cs | TRUE
85 | LV_5816-2_0_7_line_85 |  | 78 | 120 | 0.046711 | 0.125 | 0.08 | 261 | 0 | 0.364 | 1 | 3 | cs | TRUE
86 | LV_5816-2_0_7_line_86 |  | 79 | 131 | 0.034827 | 0.125 | 0.08 | 261 | 0 | 0.364 | 1 | 3 | cs | TRUE
87 | LV_5816-2_0_7_line_87 |  | 79 | 132 | 0.028649 | 0.125 | 0.08 | 261 | 0 | 0.364 | 1 | 1 | cs | TRUE
88 | LV_5816-2_0_7_line_88 |  | 80 | 133 | 0.015107 | 0.125 | 0.08 | 261 | 0 | 0.364 | 1 | 1 | cs | TRUE
89 | LV_5816-2_0_7_line_89 |  | 81 | 128 | 0.027976 | 0.125 | 0.08 | 261 | 0 | 0.364 | 1 | 1 | cs | TRUE
90 | LV_5816-2_0_7_line_90 |  | 82 | 83 | 0.007044 | 0.125 | 0.08 | 261 | 0 | 0.364 | 1 | 1 | cs | TRUE
91 | LV_5816-2_0_7_line_91 |  | 83 | 183 | 0.037425 | 0.125 | 0.08 | 261 | 0 | 0.364 | 1 | 1 | cs | TRUE
92 | LV_5816-2_0_7_line_92 |  | 85 | 86 | 0.075896 | 0.125 | 0.08 | 261 | 0 | 0.364 | 1 | 1 | cs | TRUE
93 | LV_5816-2_0_7_line_93 |  | 85 | 87 | 0.14806 | 0.125 | 0.08 | 261 | 0 | 0.364 | 1 | 1 | cs | TRUE
94 | LV_5816-2_0_7_line_94 |  | 86 | 88 | 0.037599 | 0.125 | 0.08 | 261 | 0 | 0.364 | 1 | 1 | cs | TRUE
95 | LV_5816-2_0_7_line_95 |  | 87 | 89 | 0.034276 | 0.125 | 0.08 | 261 | 0 | 0.364 | 1 | 1 | cs | TRUE
96 | LV_5816-2_0_7_line_96 |  | 88 | 92 | 0.076383 | 0.125 | 0.08 | 261 | 0 | 0.364 | 1 | 1 | cs | TRUE
97 | LV_5816-2_0_7_line_97 |  | 89 | 90 | 0.050472 | 0.125 | 0.08 | 261 | 0 | 0.364 | 1 | 1 | cs | TRUE
98 | LV_5816-2_0_7_line_98 |  | 90 | 91 | 0.55344 | 0.125 | 0.08 | 261 | 0 | 0.364 | 1 | 1 | cs | TRUE
99 | LV_5816-2_0_7_line_99 |  | 91 | 213 | 0.11443 | 0.125 | 0.08 | 261 | 0 | 0.364 | 1 | 1 | cs | TRUE
100 | LV_5816-2_0_7_line_100 |  | 92 | 93 | 0.061603 | 0.125 | 0.08 | 261 | 0 | 0.364 | 1 | 1 | cs | TRUE
101 | LV_5816-2_0_7_line_101 |  | 93 | 94 | 0.02422 | 0.125 | 0.08 | 261 | 0 | 0.364 | 1 | 1 | cs | TRUE
102 | LV_5816-2_0_7_line_102 |  | 93 | 95 | 0.027024 | 0.125 | 0.08 | 261 | 0 | 0.364 | 1 | 1 | cs | TRUE
103 | LV_5816-2_0_7_line_103 |  | 94 | 96 | 0.021939 | 0.125 | 0.08 | 261 | 0 | 0.364 | 1 | 1 | cs | TRUE
104 | LV_5816-2_0_7_line_104 |  | 94 | 97 | 0.023369 | 0.125 | 0.08 | 261 | 0 | 0.364 | 1 | 1 | cs | TRUE
105 | LV_5816-2_0_7_line_105 |  | 95 | 98 | 0.0006147 | 0.125 | 0.08 | 261 | 0 | 0.364 | 1 | 1 | cs | TRUE
106 | LV_5816-2_0_7_line_106 |  | 96 | 99 | 0.057147 | 0.125 | 0.08 | 261 | 0 | 0.364 | 1 | 1 | cs | TRUE
107 | LV_5816-2_0_7_line_107 |  | 96 | 100 | 0.024812 | 0.125 | 0.08 | 261 | 0 | 0.364 | 1 | 1 | cs | TRUE
108 | LV_5816-2_0_7_line_108 |  | 97 | 101 | 0.036752 | 0.125 | 0.08 | 261 | 0 | 0.364 | 1 | 1 | cs | TRUE
109 | LV_5816-2_0_7_line_109 |  | 98 | 102 | 0.032952 | 0.125 | 0.08 | 261 | 0 | 0.364 | 1 | 1 | cs | TRUE
110 | LV_5816-2_0_7_line_110 |  | 99 | 104 | 0.00243 | 0.125 | 0.08 | 261 | 0 | 0.364 | 1 | 1 | cs | TRUE
111 | LV_5816-2_0_7_line_111 |  | 99 | 105 | 0.022197 | 0.125 | 0.08 | 261 | 0 | 0.364 | 1 | 1 | cs | TRUE
112 | LV_5816-2_0_7_line_112 |  | 100 | 106 | 0.034909 | 0.125 | 0.08 | 261 | 0 | 0.364 | 1 | 1 | cs | TRUE
113 | LV_5816-2_0_7_line_113 |  | 102 | 103 | 0.003375 | 0.125 | 0.08 | 261 | 0 | 0.364 | 1 | 1 | cs | TRUE
114 | LV_5816-2_0_7_line_114 |  | 105 | 107 | 0.024267 | 0.125 | 0.08 | 261 | 0 | 0.364 | 1 | 1 | cs | TRUE
115 | LV_5816-2_0_7_line_115 |  | 107 | 109 | 0.0051935 | 0.125 | 0.08 | 261 | 0 | 0.364 | 1 | 1 | cs | TRUE
116 | LV_5816-2_0_7_line_116 |  | 108 | 109 | 0.0052735 | 0.125 | 0.08 | 261 | 0 | 0.364 | 1 | 1 | cs | TRUE
117 | LV_5816-2_0_7_line_117 |  | 108 | 110 | 0.020409 | 0.125 | 0.08 | 261 | 0 | 0.364 | 1 | 1 | cs | TRUE
118 | LV_5816-2_0_7_line_118 |  | 110 | 111 | 0.0022897 | 0.125 | 0.08 | 261 | 0 | 0.364 | 1 | 1 | cs | TRUE
119 | LV_5816-2_0_7_line_119 |  | 112 | 113 | 0.041519 | 0.125 | 0.08 | 261 | 0 | 0.364 | 1 | 1 | cs | TRUE
120 | LV_5816-2_0_7_line_120 |  | 114 | 115 | 0.037045 | 0.125 | 0.08 | 261 | 0 | 0.364 | 1 | 1 | cs | TRUE
121 | LV_5816-2_0_7_line_121 |  | 114 | 116 | 0.013633 | 0.125 | 0.08 | 261 | 0 | 0.364 | 1 | 1 | cs | TRUE
122 | LV_5816-2_0_7_line_122 |  | 115 | 117 | 0.030251 | 0.125 | 0.08 | 261 | 0 | 0.364 | 1 | 1 | cs | TRUE
123 | LV_5816-2_0_7_line_123 |  | 117 | 118 | 0.01805 | 0.125 | 0.08 | 261 | 0 | 0.364 | 1 | 1 | cs | TRUE
124 | LV_5816-2_0_7_line_124 |  | 118 | 119 | 0.029523 | 0.125 | 0.08 | 261 | 0 | 0.364 | 1 | 3 | cs | TRUE
125 | LV_5816-2_0_7_line_125 |  | 118 | 120 | 0.0062714 | 0.125 | 0.08 | 261 | 0 | 0.364 | 1 | 3 | cs | TRUE
126 | LV_5816-2_0_7_line_126 |  | 119 | 121 | 0.016656 | 0.125 | 0.08 | 261 | 0 | 0.364 | 1 | 1 | cs | TRUE
127 | LV_5816-2_0_7_line_127 |  | 119 | 122 | 0.024031 | 0.125 | 0.08 | 261 | 0 | 0.364 | 1 | 3 | cs | TRUE
128 | LV_5816-2_0_7_line_128 |  | 121 | 123 | 0.0017282 | 0.125 | 0.08 | 261 | 0 | 0.364 | 1 | 1 | cs | TRUE
129 | LV_5816-2_0_7_line_129 |  | 122 | 124 | 0.0078387 | 0.125 | 0.08 | 261 | 0 | 0.364 | 1 | 3 | cs | TRUE
130 | LV_5816-2_0_7_line_130 |  | 123 | 127 | 0.01373 | 0.125 | 0.08 | 261 | 0 | 0.364 | 1 | 1 | cs | TRUE
131 | LV_5816-2_0_7_line_131 |  | 124 | 125 | 0.024525 | 0.125 | 0.08 | 261 | 0 | 0.364 | 1 | 1 | cs | TRUE
132 | LV_5816-2_0_7_line_132 |  | 125 | 126 | 0.021965 | 0.125 | 0.08 | 261 | 0 | 0.364 | 1 | 1 | cs | TRUE
133 | LV_5816-2_0_7_line_133 |  | 127 | 160 | 0.02454 | 0.125 | 0.08 | 261 | 0 | 0.364 | 1 | 1 | cs | TRUE
134 | LV_5816-2_0_7_line_134 |  | 128 | 129 | 0.00076778 | 0.125 | 0.08 | 261 | 0 | 0.364 | 1 | 1 | cs | TRUE
135 | LV_5816-2_0_7_line_135 |  | 128 | 130 | 0.020767 | 0.125 | 0.08 | 261 | 0 | 0.364 | 1 | 1 | cs | TRUE
136 | LV_5816-2_0_7_line_136 |  | 129 | 134 | 0.072183 | 0.125 | 0.08 | 261 | 0 | 0.364 | 1 | 1 | cs | TRUE
137 | LV_5816-2_0_7_line_137 |  | 130 | 135 | 0.032795 | 0.125 | 0.08 | 261 | 0 | 0.364 | 1 | 1 | cs | TRUE
138 | LV_5816-2_0_7_line_138 |  | 131 | 136 | 0.0083219 | 0.125 | 0.08 | 261 | 0 | 0.364 | 1 | 3 | cs | TRUE
139 | LV_5816-2_0_7_line_139 |  | 132 | 137 | 0.024891 | 0.125 | 0.08 | 261 | 0 | 0.364 | 1 | 1 | cs | TRUE
140 | LV_5816-2_0_7_line_140 |  | 133 | 138 | 0.01514 | 0.125 | 0.08 | 261 | 0 | 0.364 | 1 | 1 | cs | TRUE
141 | LV_5816-2_0_7_line_141 |  | 135 | 139 | 0.037257 | 0.125 | 0.08 | 261 | 0 | 0.364 | 1 | 1 | cs | TRUE
142 | LV_5816-2_0_7_line_142 |  | 136 | 152 | 0.032108 | 0.125 | 0.08 | 261 | 0 | 0.364 | 1 | 3 | cs | TRUE
143 | LV_5816-2_0_7_line_143 |  | 140 | 141 | 0.021447 | 0.125 | 0.08 | 261 | 0 | 0.364 | 1 | 1 | cs | TRUE
144 | LV_5816-2_0_7_line_144 |  | 141 | 142 | 0.019305 | 0.125 | 0.08 | 261 | 0 | 0.364 | 1 | 1 | cs | TRUE
145 | LV_5816-2_0_7_line_145 |  | 142 | 143 | 0.044948 | 0.125 | 0.08 | 261 | 0 | 0.364 | 1 | 1 | cs | TRUE
146 | LV_5816-2_0_7_line_146 |  | 142 | 144 | 0.022277 | 0.125 | 0.08 | 261 | 0 | 0.364 | 1 | 1 | cs | TRUE
147 | LV_5816-2_0_7_line_147 |  | 143 | 145 | 0.014119 | 0.125 | 0.08 | 261 | 0 | 0.364 | 1 | 1 | cs | TRUE
148 | LV_5816-2_0_7_line_148 |  | 144 | 146 | 0.028522 | 0.125 | 0.08 | 261 | 0 | 0.364 | 1 | 1 | cs | TRUE
149 | LV_5816-2_0_7_line_149 |  | 145 | 147 | 0.031784 | 0.125 | 0.08 | 261 | 0 | 0.364 | 1 | 1 | cs | TRUE
150 | LV_5816-2_0_7_line_150 |  | 146 | 148 | 0.016654 | 0.125 | 0.08 | 261 | 0 | 0.364 | 1 | 1 | cs | TRUE
151 | LV_5816-2_0_7_line_151 |  | 147 | 149 | 0.0091504 | 0.125 | 0.08 | 261 | 0 | 0.364 | 1 | 1 | cs | TRUE
152 | LV_5816-2_0_7_line_152 |  | 148 | 158 | 0.017621 | 0.125 | 0.08 | 261 | 0 | 0.364 | 1 | 1 | cs | TRUE
153 | LV_5816-2_0_7_line_153 |  | 149 | 150 | 0.014881 | 0.125 | 0.08 | 261 | 0 | 0.364 | 1 | 1 | cs | TRUE
154 | LV_5816-2_0_7_line_154 |  | 150 | 151 | 0.014734 | 0.125 | 0.08 | 261 | 0 | 0.364 | 1 | 1 | cs | TRUE
155 | LV_5816-2_0_7_line_155 |  | 151 | 155 | 0.028346 | 0.125 | 0.08 | 261 | 0 | 0.364 | 1 | 1 | cs | TRUE
156 | LV_5816-2_0_7_line_156 |  | 152 | 153 | 0.014781 | 0.125 | 0.08 | 261 | 0 | 0.364 | 1 | 3 | cs | TRUE
157 | LV_5816-2_0_7_line_157 |  | 153 | 154 | 0.026415 | 0.125 | 0.08 | 261 | 0 | 0.364 | 1 | 3 | cs | TRUE
158 | LV_5816-2_0_7_line_158 |  | 154 | 155 | 0.012216 | 0.125 | 0.08 | 261 | 0 | 0.364 | 1 | 1 | cs | TRUE
159 | LV_5816-2_0_7_line_159 |  | 154 | 156 | 0.0092184 | 0.125 | 0.08 | 261 | 0 | 0.364 | 1 | 3 | cs | TRUE
160 | LV_5816-2_0_7_line_160 |  | 156 | 157 | 0.019372 | 0.125 | 0.08 | 261 | 0 | 0.364 | 1 | 3 | cs | TRUE
161 | LV_5816-2_0_7_line_161 |  | 157 | 162 | 0.030419 | 0.125 | 0.08 | 261 | 0 | 0.364 | 1 | 3 | cs | TRUE
162 | LV_5816-2_0_7_line_162 |  | 158 | 159 | 0.027615 | 0.125 | 0.08 | 261 | 0 | 0.364 | 1 | 1 | cs | TRUE
163 | LV_5816-2_0_7_line_163 |  | 160 | 161 | 0.025954 | 0.125 | 0.08 | 261 | 0 | 0.364 | 1 | 1 | cs | TRUE
164 | LV_5816-2_0_7_line_164 |  | 162 | 163 | 0.0098619 | 0.125 | 0.08 | 261 | 0 | 0.364 | 1 | 1 | cs | TRUE
165 | LV_5816-2_0_7_line_165 |  | 162 | 164 | 0.0058858 | 0.125 | 0.08 | 261 | 0 | 0.364 | 1 | 3 | cs | TRUE
166 | LV_5816-2_0_7_line_166 |  | 163 | 165 | 0.024036 | 0.125 | 0.08 | 261 | 0 | 0.364 | 1 | 1 | cs | TRUE
167 | LV_5816-2_0_7_line_167 |  | 164 | 166 | 0.0044846 | 0.125 | 0.08 | 261 | 0 | 0.364 | 1 | 3 | cs | TRUE
168 | LV_5816-2_0_7_line_168 |  | 165 | 167 | 0.013313 | 0.125 | 0.08 | 261 | 0 | 0.364 | 1 | 1 | cs | TRUE
169 | LV_5816-2_0_7_line_169 |  | 166 | 168 | 0.028642 | 0.125 | 0.08 | 261 | 0 | 0.364 | 1 | 3 | cs | TRUE
170 | LV_5816-2_0_7_line_170 |  | 168 | 169 | 0.0018754 | 0.125 | 0.08 | 261 | 0 | 0.364 | 1 | 3 | cs | TRUE
171 | LV_5816-2_0_7_line_171 |  | 169 | 170 | 0.020458 | 0.125 | 0.08 | 261 | 0 | 0.364 | 1 | 3 | cs | TRUE
172 | LV_5816-2_0_7_line_172 |  | 169 | 171 | 0.014122 | 0.125 | 0.08 | 261 | 0 | 0.364 | 1 | 1 | cs | TRUE
173 | LV_5816-2_0_7_line_173 |  | 170 | 172 | 0.019946 | 0.125 | 0.08 | 261 | 0 | 0.364 | 1 | 2 | cs | TRUE
174 | LV_5816-2_0_7_line_174 |  | 171 | 173 | 0.026661 | 0.125 | 0.08 | 261 | 0 | 0.364 | 1 | 1 | cs | TRUE
175 | LV_5816-2_0_7_line_175 |  | 172 | 174 | 0.0068111 | 0.125 | 0.08 | 261 | 0 | 0.364 | 1 | 1 | cs | TRUE
176 | LV_5816-2_0_7_line_176 |  | 173 | 175 | 0.012615 | 0.125 | 0.08 | 261 | 0 | 0.364 | 1 | 1 | cs | TRUE
177 | LV_5816-2_0_7_line_177 |  | 174 | 176 | 0.011115 | 0.125 | 0.08 | 261 | 0 | 0.364 | 1 | 1 | cs | TRUE
178 | LV_5816-2_0_7_line_178 |  | 176 | 177 | 0.019782 | 0.125 | 0.08 | 261 | 0 | 0.364 | 1 | 1 | cs | TRUE
179 | LV_5816-2_0_7_line_179 |  | 177 | 178 | 0.026963 | 0.125 | 0.08 | 261 | 0 | 0.364 | 1 | 1 | cs | TRUE
180 | LV_5816-2_0_7_line_180 |  | 178 | 184 | 0.015043 | 0.125 | 0.08 | 261 | 0 | 0.364 | 1 | 1 | cs | TRUE
181 | LV_5816-2_0_7_line_181 |  | 179 | 180 | 0.022861 | 0.125 | 0.08 | 261 | 0 | 0.364 | 1 | 1 | cs | TRUE
182 | LV_5816-2_0_7_line_182 |  | 180 | 181 | 0.010676 | 0.125 | 0.08 | 261 | 0 | 0.364 | 1 | 1 | cs | TRUE
183 | LV_5816-2_0_7_line_183 |  | 180 | 182 | 0.035114 | 0.125 | 0.08 | 261 | 0 | 0.364 | 1 | 1 | cs | TRUE
184 | LV_5816-2_0_7_line_184 |  | 181 | 183 | 0.031891 | 0.125 | 0.08 | 261 | 0 | 0.364 | 1 | 1 | cs | TRUE
185 | LV_5816-2_0_7_line_185 |  | 184 | 185 | 0.006581 | 0.125 | 0.08 | 261 | 0 | 0.364 | 1 | 1 | cs | TRUE
186 | LV_5816-2_0_7_line_186 |  | 185 | 186 | 0.020183 | 0.125 | 0.08 | 261 | 0 | 0.364 | 1 | 1 | cs | TRUE
187 | LV_5816-2_0_7_line_187 |  | 185 | 187 | 0.047837 | 0.125 | 0.08 | 261 | 0 | 0.364 | 1 | 1 | cs | TRUE
188 | LV_5816-2_0_7_line_188 |  | 187 | 188 | 0.068807 | 0.125 | 0.08 | 261 | 0 | 0.364 | 1 | 1 | cs | TRUE
189 | LV_5816-2_0_7_line_189 |  | 188 | 189 | 0.062928 | 0.125 | 0.08 | 261 | 0 | 0.364 | 1 | 1 | cs | TRUE
190 | LV_5816-2_0_7_line_190 |  | 189 | 190 | 0.00055351 | 0.125 | 0.08 | 261 | 0 | 0.364 | 1 | 1 | cs | TRUE
191 | LV_5816-2_0_7_line_191 |  | 190 | 191 | 0.066453 | 0.125 | 0.08 | 261 | 0 | 0.364 | 1 | 1 | cs | TRUE
192 | LV_5816-2_0_7_line_192 |  | 191 | 192 | 0.011894 | 0.125 | 0.08 | 261 | 0 | 0.364 | 1 | 1 | cs | TRUE
193 | LV_5816-2_0_7_line_193 |  | 192 | 193 | 0.00029606 | 0.125 | 0.08 | 261 | 0 | 0.364 | 1 | 1 | cs | TRUE
194 | LV_5816-2_0_7_line_194 |  | 193 | 194 | 0.0012504 | 0.125 | 0.08 | 261 | 0 | 0.364 | 1 | 1 | cs | TRUE
195 | LV_5816-2_0_7_line_195 |  | 194 | 195 | 0.0054869 | 0.125 | 0.08 | 261 | 0 | 0.364 | 1 | 1 | cs | TRUE
196 | LV_5816-2_0_7_line_196 |  | 195 | 196 | 0.012029 | 0.125 | 0.08 | 261 | 0 | 0.364 | 1 | 1 | cs | TRUE
197 | LV_5816-2_0_7_line_197 |  | 196 | 201 | 0.013126 | 0.125 | 0.08 | 261 | 0 | 0.364 | 1 | 1 | cs | TRUE
198 | LV_5816-2_0_7_line_198 |  | 197 | 198 | 0.0062572 | 0.125 | 0.08 | 261 | 0 | 0.364 | 1 | 1 | cs | TRUE
199 | LV_5816-2_0_7_line_199 |  | 198 | 199 | 0.054682 | 0.125 | 0.08 | 261 | 0 | 0.364 | 1 | 1 | cs | TRUE
200 | LV_5816-2_0_7_line_200 |  | 199 | 200 | 0.019082 | 0.125 | 0.08 | 261 | 0 | 0.364 | 1 | 1 | cs | TRUE
201 | LV_5816-2_0_7_line_201 |  | 200 | 207 | 0.01884 | 0.125 | 0.08 | 261 | 0 | 0.364 | 1 | 1 | cs | TRUE
202 | LV_5816-2_0_7_line_202 |  | 201 | 202 | 0.025913 | 0.125 | 0.08 | 261 | 0 | 0.364 | 1 | 1 | cs | TRUE
203 | LV_5816-2_0_7_line_203 |  | 202 | 203 | 0.014106 | 0.125 | 0.08 | 261 | 0 | 0.364 | 1 | 1 | cs | TRUE
204 | LV_5816-2_0_7_line_204 |  | 202 | 204 | 0.037135 | 0.125 | 0.08 | 261 | 0 | 0.364 | 1 | 1 | cs | TRUE
205 | LV_5816-2_0_7_line_205 |  | 203 | 205 | 0.038058 | 0.125 | 0.08 | 261 | 0 | 0.364 | 1 | 1 | cs | TRUE
206 | LV_5816-2_0_7_line_206 |  | 204 | 206 | 0.008294 | 0.125 | 0.08 | 261 | 0 | 0.364 | 1 | 1 | cs | TRUE
207 | LV_5816-2_0_7_line_207 |  | 205 | 207 | 0.015893 | 0.125 | 0.08 | 261 | 0 | 0.364 | 1 | 1 | cs | TRUE
208 | LV_5816-2_0_7_line_208 |  | 205 | 208 | 0.027307 | 0.125 | 0.08 | 261 | 0 | 0.364 | 1 | 1 | cs | TRUE
209 | LV_5816-2_0_7_line_209 |  | 208 | 209 | 0.016286 | 0.125 | 0.08 | 261 | 0 | 0.364 | 1 | 1 | cs | TRUE
210 | LV_5816-2_0_7_line_210 |  | 209 | 210 | 0.010947 | 0.125 | 0.08 | 261 | 0 | 0.364 | 1 | 1 | cs | TRUE
211 | LV_5816-2_0_7_line_211 |  | 210 | 211 | 0.026247 | 0.125 | 0.08 | 261 | 0 | 0.364 | 1 | 1 | cs | TRUE
212 | LV_5816-2_0_7_line_212 |  | 211 | 212 | 0.016026 | 0.125 | 0.08 | 261 | 0 | 0.364 | 1 | 1 | cs | TRUE
213 | LV_5816-2_0_7_line_213 |  | 213 | 214 | 0.035882 | 0.125 | 0.08 | 261 | 0 | 0.364 | 1 | 1 | cs | TRUE
214 | LV_5816-2_0_7_line_214 |  | 214 | 215 | 0.041013 | 0.125 | 0.08 | 261 | 0 | 0.364 | 1 | 1 | cs | TRUE

## trafo
| name | std_type | hv_bus | lv_bus | sn_mva | vn_hv_kv | vn_lv_kv | vk_percent | vkr_percent | pfe_kw | i0_percent | shift_degree | tap_side | tap_neutral | tap_min | tap_max | tap_step_percent | tap_step_degree | tap_pos | tap_phase_shifter | parallel | df | in_service
0 | LV_5816-2_0_7_trafo_103 | 0.63 MVA 20/0.4 kV | 216 | 119 | 0.63 | 20 | 0.4 | 6 | 1.206 | 1.65 | 0.2619 | 150 | hv | 0 | -2 | 2 | 2.5 | 0 | 0 | FALSE | 1 | 1 | TRUE

## line_geodata
| x0 | y0 | x1 | y1 | x2 | y2 | x3 | y3 | x4 | y4 | x5 | y5 | x6 | y6 | x7 | y7
0 | 2563504.2185 | 1187224.5358 | 2563502.7391 | 1187226.2484
1 | 2563511.466 | 1187216.1461 | 2563504.2185 | 1187224.5358
2 | 2563511.466 | 1187216.1461 | 2563534.9687 | 1187236.3045
3 | 2563511.466 | 1187216.1461 | 2563471.644 | 1187181.9818
4 | 2563540.3933 | 1187240.9573 | 2563534.9687 | 1187236.3045
5 | 2563457.5508 | 1187169.8909 | 2563471.644 | 1187181.9818
6 | 2563555.4804 | 1187253.8976 | 2563540.3933 | 1187240.9573
7 | 2563555.4804 | 1187253.8976 | 2563550.6932 | 1187279.5295
8 | 2563562.4918 | 1187232.6879 | 2563555.4804 | 1187253.8976
9 | 2563548.9266 | 1187288.823 | 2563549.7253 | 1187284.6937 | 2563550.6932 | 1187279.5295
10 | 2563562.4918 | 1187232.6879 | 2563569.7153 | 1187209.9649 | 2563577.0193 | 1187194.1786 | 2563590.2117 | 1187165.6606
11 | 2563562.4918 | 1187232.6879 | 2563539.4133 | 1187207.9048
12 | 2563562.4918 | 1187232.6879 | 2563588.0872 | 1187253.4223
13 | 2563548.9266 | 1187288.823 | 2563554.5948 | 1187295.0362 | 2563564.3786 | 1187305.2593
14 | 2563548.9266 | 1187288.823 | 2563546.2428 | 1187301.8111
15 | 2563590.2117 | 1187165.6606 | 2563603.5509 | 1187176.1086
16 | 2563590.2117 | 1187165.6606 | 2563590.9656 | 1187164.032
17 | 2563539.4133 | 1187207.9048 | 2563525.2114 | 1187192.6541
18 | 2563588.0872 | 1187253.4223 | 2563596.0446 | 1187259.8684
19 | 2563589.6867 | 1187331.7037 | 2563564.3786 | 1187305.2593
20 | 2563542.2057 | 1187321.3482 | 2563546.2428 | 1187301.8111
21 | 2563608.8569 | 1187190.5826 | 2563611.762 | 1187185.2954 | 2563610.8022 | 1187181.7882 | 2563603.5509 | 1187176.1086
22 | 2563607.0321 | 1187129.3234 | 2563590.9656 | 1187164.032
23 | 2563525.2114 | 1187192.6541 | 2563524.0834 | 1187191.4428
24 | 2563596.0446 | 1187259.8684 | 2563596.193 | 1187259.9887
25 | 2563361.3157 | 1187091.8338 | 2563373.047 | 1187103.8462
26 | 2563331.0737 | 1187060.8675 | 2563361.3157 | 1187091.8338
27 | 2563361.3157 | 1187091.8338 | 2563380.3659 | 1187051.9603
28 | 2563331.0737 | 1187060.8675 | 2563322.8337 | 1187069.5227 | 2563319.0992 | 1187073.8924 | 2563293.0397 | 1187101.1838
29 | 2563262.0455 | 1187137.6577 | 2563274.9351 | 1187120.1442 | 2563293.0397 | 1187101.1838
30 | 2563262.0455 | 1187137.6577 | 2563208.4546 | 1187210.4669
31 | 2563542.2057 | 1187321.3482 | 2563520.5328 | 1187314.0655 | 2563511.2951 | 1187311.2227
32 | 2563542.2057 | 1187321.3482 | 2563536.2659 | 1187346.8648
33 | 2563536.2659 | 1187346.8648 | 2563532.0664 | 1187346.279 | 2563525.7653 | 1187343.8606 | 2563522.8555 | 1187342.5827
34 | 2563504.3177 | 1187335.5455 | 2563505.0009 | 1187335.4163 | 2563506.9389 | 1187335.46 | 2563510.5121 | 1187337.1613 | 2563522.8555 | 1187342.5827
35 | 2563424.0606 | 1187332.6072 | 2563394.2755 | 1187430.3782
36 | 2563489.4952 | 1187356.0555 | 2563424.0606 | 1187332.6072
37 | 2563424.0606 | 1187332.6072 | 2563247.2408 | 1187317.8946
38 | 2563489.4952 | 1187356.0555 | 2563489.8662 | 1187356.8425 | 2563489.8662 | 1187356.8425
39 | 2563494.5697 | 1187347.2622 | 2563489.595 | 1187354.9098 | 2563489.4952 | 1187356.0555 | 2563489.4952 | 1187356.0555
40 | 2563215.5107 | 1187260.7748 | 2563247.2408 | 1187317.8946
41 | 2563489.8662 | 1187356.8425 | 2563491.4978 | 1187357.922 | 2563504.9688 | 1187365.1102 | 2563507.2813 | 1187366.5079 | 2563508.0264 | 1187367.3372 | 2563508.3999 | 1187368.5355 | 2563508.8269 | 1187369.7447 | 2563509.3043 | 1187370.4644
42 | 2563494.5697 | 1187347.2622 | 2563500.6599 | 1187337.8997 | 2563501.6519 | 1187336.693 | 2563502.6919 | 1187335.8528 | 2563504.3177 | 1187335.5455
43 | 2563188.9559 | 1187236.9584 | 2563215.5107 | 1187260.7748
44 | 2563529.3002 | 1187376.7678 | 2563525.019 | 1187376.5383 | 2563519.4529 | 1187375.7941 | 2563513.7776 | 1187373.4164 | 2563510.6162 | 1187371.6681 | 2563509.3043 | 1187370.4644
45 | 2563529.3002 | 1187376.7678 | 2563527.0576 | 1187386.8091 | 2563524.4116 | 1187398.2537 | 2563519.1268 | 1187417.9748
46 | 2563515.2131 | 1187432.5794 | 2563519.1268 | 1187417.9748
47 | 2563510.6253 | 1187449.6995 | 2563515.2131 | 1187432.5794
48 | 2563596.193 | 1187259.9887 | 2563601.7722 | 1187264.5083
49 | 2563601.7722 | 1187264.5083 | 2563617.8557 | 1187277.5373
50 | 2563629.0568 | 1187286.6111 | 2563617.8557 | 1187277.5373
51 | 2563607.0321 | 1187129.3234 | 2563608.0881 | 1187127.0421 | 2563609.4976 | 1187120.8731
52 | 2563513.3947 | 1187179.0594 | 2563518.9794 | 1187185.9617 | 2563524.0834 | 1187191.4428
53 | 2563509.9855 | 1187452.0869 | 2563506.7492 | 1187464.1636 | 2563504.2622 | 1187472.8384
54 | 2563509.9855 | 1187452.0869 | 2563510.6253 | 1187449.6995
55 | 2563496.5832 | 1187499.6226 | 2563504.2622 | 1187472.8384
56 | 2563496.5832 | 1187499.6226 | 2563493.894 | 1187508.9984
57 | 2563489.1895 | 1187525.4004 | 2563493.894 | 1187508.9984
58 | 2563539.7928 | 1187525.8394 | 2563533.8191 | 1187542.6399
59 | 2563539.7928 | 1187525.8394 | 2563560.1828 | 1187538.1999
60 | 2563525.4233 | 1187565.0593 | 2563530.8004 | 1187551.1301 | 2563533.8191 | 1187542.6399
61 | 2563560.1828 | 1187538.1999 | 2563560.2909 | 1187538.2654 | 2563571.5621 | 1187518.5972
62 | 2563484.4004 | 1187542.0977 | 2563489.1895 | 1187525.4004
63 | 2563445.1043 | 1187094.2149 | 2563475.0231 | 1187131.6345 | 2563485.2036 | 1187144.217
64 | 2563495.1077 | 1187156.4578 | 2563485.2036 | 1187144.217
65 | 2563495.1077 | 1187156.4578 | 2563507.8174 | 1187172.1663
66 | 2563507.8174 | 1187172.1663 | 2563508.119 | 1187172.539
67 | 2563508.119 | 1187172.539 | 2563513.3947 | 1187179.0594
68 | 2563188.9559 | 1187236.9584 | 2563208.4546 | 1187210.4669
69 | 2563613.1673 | 1187102.9426 | 2563612.7251 | 1187106.7474 | 2563609.4976 | 1187120.8731
70 | 2563613.1673 | 1187102.9426 | 2563631.8377 | 1187118.0788
71 | 2563613.1673 | 1187102.9426 | 2563616.5329 | 1187074.0826
72 | 2563641.0376 | 1187125.5372 | 2563631.8377 | 1187118.0788
73 | 2563758.533 | 1187390.1621 | 2563745.9205 | 1187380.2079
74 | 2563763.2937 | 1187393.9194 | 2563758.533 | 1187390.1621
75 | 2563735.9138 | 1187372.3102 | 2563745.9205 | 1187380.2079
76 | 2563763.2937 | 1187393.9194 | 2563752.2406 | 1187411.946
77 | 2563763.2937 | 1187393.9194 | 2563796.9168 | 1187420.4514
78 | 2563735.9138 | 1187372.3102 | 2563732.9681 | 1187369.9854
79 | 2563752.2406 | 1187411.946 | 2563736.5767 | 1187437.4927
80 | 2563819.4827 | 1187438.2581 | 2563796.9168 | 1187420.4514
81 | 2563718.2073 | 1187358.3357 | 2563732.9681 | 1187369.9854
82 | 2563819.4827 | 1187438.2581 | 2563827.2875 | 1187419.4452
83 | 2563819.4827 | 1187438.2581 | 2563850.1111 | 1187461.0712
84 | 2563819.4827 | 1187438.2581 | 2563814.2749 | 1187468.8322
85 | 2563718.2073 | 1187358.3357 | 2563694.8001 | 1187339.8619 | 2563681.6725 | 1187329.2323
86 | 2563827.2875 | 1187419.4452 | 2563822.8526 | 1187384.9013
87 | 2563827.2875 | 1187419.4452 | 2563841.148 | 1187417.9827 | 2563851.0249 | 1187417.556 | 2563855.3698 | 1187419.6563
88 | 2563850.1111 | 1187461.0712 | 2563859.9304 | 1187468.385 | 2563862.3112 | 1187469.9745
89 | 2563812.5513 | 1187496.6871 | 2563812.8747 | 1187477.0523 | 2563814.2749 | 1187468.8322
90 | 2563646.5093 | 1187129.9732 | 2563641.0376 | 1187125.5372
91 | 2563675.5805 | 1187153.5414 | 2563646.5093 | 1187129.9732
92 | 2563383.9211 | 1187804.3872 | 2563368.452 | 1187840.6571 | 2563357.458 | 1187875.425
93 | 2563357.458 | 1187875.425 | 2563328.8759 | 1188020.6969
94 | 2563383.9211 | 1187804.3872 | 2563398.2472 | 1187769.6248
95 | 2563310.8977 | 1188029.601 | 2563326.4308 | 1188037.4098 | 2563326.8264 | 1188034.7504 | 2563328.8759 | 1188020.6969
96 | 2563398.2472 | 1187769.6248 | 2563427.3508 | 1187699.0041
97 | 2563265.6908 | 1188006.9 | 2563310.8977 | 1188029.601
98 | 2563265.6908 | 1188006.9 | 2562940.5446 | 1188454.7575
99 | 2562849.943 | 1188524.6508 | 2562940.5446 | 1188454.7575
100 | 2563451.3938 | 1187642.2868 | 2563428.217 | 1187696.9024 | 2563427.3508 | 1187699.0041
101 | 2563451.3938 | 1187642.2868 | 2563460.8541 | 1187619.9835
102 | 2563451.3938 | 1187642.2868 | 2563474.8261 | 1187655.7493
103 | 2563460.8541 | 1187619.9835 | 2563468.6226 | 1187601.6817 | 2563469.152 | 1187599.6885
104 | 2563460.8541 | 1187619.9835 | 2563481.1201 | 1187631.6205
105 | 2563475.3591 | 1187656.0556 | 2563474.8261 | 1187655.7493
106 | 2563469.152 | 1187599.6885 | 2563483.7816 | 1187544.4472
107 | 2563469.152 | 1187599.6885 | 2563490.6544 | 1187612.0703
108 | 2563512.9914 | 1187649.9215 | 2563481.1201 | 1187631.6205
109 | 2563503.9313 | 1187672.4713 | 2563475.3591 | 1187656.0556
110 | 2563484.4004 | 1187542.0977 | 2563483.7816 | 1187544.4472
111 | 2563483.7816 | 1187544.4472 | 2563503.6752 | 1187554.2943
112 | 2563520.9066 | 1187629.4904 | 2563490.6544 | 1187612.0703
113 | 2563506.8577 | 1187674.1526 | 2563503.9313 | 1187672.4713
114 | 2563525.4233 | 1187565.0593 | 2563503.6752 | 1187554.2943
115 | 2563525.4233 | 1187565.0593 | 2563523.9536 | 1187570.0406
116 | 2563523.9536 | 1187570.0406 | 2563522.4614 | 1187575.0985
117 | 2563516.6861 | 1187594.6734 | 2563522.4614 | 1187575.0985
118 | 2563516.6861 | 1187594.6734 | 2563516.0382 | 1187596.8695
119 | 2563592.2057 | 1187482.5742 | 2563571.5621 | 1187518.5972
120 | 2563681.4323 | 1187391.3394 | 2563658.6821 | 1187378.3467 | 2563655.8254 | 1187375.2735 | 2563655.4023 | 1187372.1856 | 2563655.3859 | 1187369.4953 | 2563655.7005 | 1187368.7131
121 | 2563681.4323 | 1187391.3394 | 2563687.1302 | 1187394.5935 | 2563693.3069 | 1187398.0369
122 | 2563655.7005 | 1187368.7131 | 2563658.3168 | 1187362.2069 | 2563668.7188 | 1187341.4266
123 | 2563676.7985 | 1187325.2858 | 2563668.7188 | 1187341.4266
124 | 2563676.7985 | 1187325.2858 | 2563653.8209 | 1187306.6711
125 | 2563676.7985 | 1187325.2858 | 2563681.6725 | 1187329.2323
126 | 2563653.8209 | 1187306.6711 | 2563664.1295 | 1187293.5879
127 | 2563653.8209 | 1187306.6711 | 2563635.1478 | 1187291.5451
128 | 2563665.199 | 1187292.2305 | 2563664.1295 | 1187293.5879
129 | 2563629.0568 | 1187286.6111 | 2563635.1478 | 1187291.5451
130 | 2563665.199 | 1187292.2305 | 2563673.6968 | 1187281.4455
131 | 2563629.0568 | 1187286.6111 | 2563644.5968 | 1187267.6384
132 | 2563658.515 | 1187250.6458 | 2563644.5968 | 1187267.6384
133 | 2563688.893 | 1187262.1763 | 2563676.2299 | 1187278.2306 | 2563673.6968 | 1187281.4455
134 | 2563812.6276 | 1187497.451 | 2563812.5513 | 1187496.6871
135 | 2563812.5513 | 1187496.6871 | 2563803.045 | 1187515.1502
136 | 2563819.7957 | 1187569.2776 | 2563816.9859 | 1187541.1174 | 2563815.2801 | 1187523.9852 | 2563814.2569 | 1187513.7637 | 2563812.6276 | 1187497.451
137 | 2563788.0325 | 1187544.3076 | 2563803.045 | 1187515.1502
138 | 2563822.8526 | 1187384.9013 | 2563821.7929 | 1187376.6472
139 | 2563876.8927 | 1187432.0638 | 2563864.7896 | 1187424.2096 | 2563855.3698 | 1187419.6563
140 | 2563874.9025 | 1187478.3811 | 2563862.3112 | 1187469.9745
141 | 2563770.9764 | 1187577.4309 | 2563776.4349 | 1187566.8326 | 2563788.0325 | 1187544.3076
142 | 2563821.7929 | 1187376.6472 | 2563817.7044 | 1187344.801
143 | 2563925.8787 | 1187431.5706 | 2563939.6682 | 1187415.1441
144 | 2563952.0805 | 1187400.3582 | 2563939.6682 | 1187415.1441
145 | 2563952.0805 | 1187400.3582 | 2563916.2518 | 1187373.2175
146 | 2563952.0805 | 1187400.3582 | 2563966.0881 | 1187383.0357
147 | 2563904.9976 | 1187364.6924 | 2563916.2518 | 1187373.2175
148 | 2563966.0881 | 1187383.0357 | 2563984.0219 | 1187360.8578
149 | 2563904.9976 | 1187364.6924 | 2563879.6622 | 1187345.5005
150 | 2563994.4939 | 1187347.9075 | 2563984.0219 | 1187360.8578
151 | 2563872.3682 | 1187339.9753 | 2563879.6622 | 1187345.5005
152 | 2563994.4939 | 1187347.9075 | 2563994.7392 | 1187343.0368 | 2563992.5824 | 1187337.0799 | 2563988.0173 | 1187332.5825
153 | 2563872.3682 | 1187339.9753 | 2563860.5063 | 1187330.9898
154 | 2563848.2506 | 1187322.8413 | 2563856.1183 | 1187327.6658 | 2563860.5063 | 1187330.9898
155 | 2563823.6134 | 1187308.9206 | 2563830.7338 | 1187312.1 | 2563848.2506 | 1187322.8413
156 | 2563815.8222 | 1187330.1401 | 2563817.7044 | 1187344.801
157 | 2563812.4585 | 1187303.9397 | 2563815.8222 | 1187330.1401
158 | 2563812.4585 | 1187303.9397 | 2563823.6134 | 1187308.9206
159 | 2563812.4585 | 1187303.9397 | 2563810.8359 | 1187294.8652
160 | 2563810.8359 | 1187294.8652 | 2563807.4263 | 1187275.7956
161 | 2563800.1163 | 1187246.3502 | 2563804.5142 | 1187259.5084 | 2563807.4263 | 1187275.7956
162 | 2563968.3458 | 1187313.2022 | 2563988.0173 | 1187332.5825
163 | 2563688.893 | 1187262.1763 | 2563704.9665 | 1187241.7984
164 | 2563800.1163 | 1187246.3502 | 2563794.8374 | 1187254.6803
165 | 2563800.1163 | 1187246.3502 | 2563798.2501 | 1187240.7682
166 | 2563776.1972 | 1187266.3273 | 2563779.7766 | 1187265.1392 | 2563787.4088 | 1187264.3925 | 2563790.571 | 1187262.4945 | 2563793.829 | 1187256.2715 | 2563794.8374 | 1187254.6803
167 | 2563798.2501 | 1187240.7682 | 2563797.7387 | 1187239.2386 | 2563796.5433 | 1187236.6274
168 | 2563767.1448 | 1187275.5325 | 2563769.1208 | 1187271.7629 | 2563774.386 | 1187266.9284 | 2563776.1972 | 1187266.3273
169 | 2563796.5433 | 1187236.6274 | 2563790.471 | 1187223.363 | 2563781.9022 | 1187212.2238
170 | 2563780.7587 | 1187210.7374 | 2563781.9022 | 1187212.2238
171 | 2563780.7587 | 1187210.7374 | 2563776.9522 | 1187205.7911 | 2563768.8528 | 1187194.1074
172 | 2563780.7587 | 1187210.7374 | 2563774.1843 | 1187223.2356
173 | 2563768.8528 | 1187194.1074 | 2563766.3156 | 1187190.4474 | 2563760.9562 | 1187175.9114
174 | 2563774.1843 | 1187223.2356 | 2563770.1695 | 1187230.868 | 2563768.1757 | 1187231.7027 | 2563756.4976 | 1187224.5142 | 2563754.3788 | 1187224.9446
175 | 2563760.9562 | 1187175.9114 | 2563758.6 | 1187169.5208
176 | 2563746.096 | 1187234.0602 | 2563751.2167 | 1187226.7696 | 2563753.564 | 1187225.1101 | 2563754.3788 | 1187224.9446
177 | 2563758.6 | 1187169.5208 | 2563754.7549 | 1187159.0918
178 | 2563754.7549 | 1187159.0918 | 2563747.9117 | 1187140.5314
179 | 2563747.9117 | 1187140.5314 | 2563738.5844 | 1187115.2333
180 | 2563731.8557 | 1187101.8052 | 2563737.5448 | 1187112.4135 | 2563738.5844 | 1187115.2333
181 | 2563708.6459 | 1187180.3477 | 2563691.5787 | 1187195.5574
182 | 2563708.6459 | 1187180.3477 | 2563700.353 | 1187173.6246
183 | 2563708.6459 | 1187180.3477 | 2563724.9904 | 1187159.4372 | 2563733.0383 | 1187156.4802
184 | 2563675.5805 | 1187153.5414 | 2563700.353 | 1187173.6246
185 | 2563731.8557 | 1187101.8052 | 2563728.7454 | 1187096.0055
186 | 2563717.8737 | 1187079.0553 | 2563724.6732 | 1187088.4121 | 2563728.7454 | 1187096.0055
187 | 2563728.7454 | 1187096.0055 | 2563769.5983 | 1187071.1179
188 | 2563769.5983 | 1187071.1179 | 2563817.9524 | 1187022.1663
189 | 2563817.9524 | 1187022.1663 | 2563830.0197 | 1187043.1601 | 2563846.8317 | 1187078.0327
190 | 2563847.072 | 1187078.5313 | 2563846.8317 | 1187078.0327
191 | 2563904.5775 | 1187111.8347 | 2563847.072 | 1187078.5313
192 | 2563912.0501 | 1187121.0878 | 2563904.5775 | 1187111.8347
193 | 2563912.2361 | 1187121.3182 | 2563912.0501 | 1187121.0878
194 | 2563913.0217 | 1187122.2909 | 2563912.2361 | 1187121.3182
195 | 2563916.4691 | 1187126.5597 | 2563913.0217 | 1187122.2909
196 | 2563924.4542 | 1187135.5556 | 2563916.4691 | 1187126.5597 | 2563916.4691 | 1187126.5597
197 | 2563924.4542 | 1187135.5556 | 2563929.5431 | 1187141.2886 | 2563933.3418 | 1187145.2108
198 | 2563994.6466 | 1187105.0875 | 2563996.428 | 1187108.234 | 2563997.6999 | 1187110.549
199 | 2564025.2483 | 1187157.7846 | 2563997.6999 | 1187110.549
200 | 2564012.8472 | 1187172.2878 | 2564025.2483 | 1187157.7846
201 | 2564000.6038 | 1187186.6067 | 2564012.8472 | 1187172.2878
202 | 2563951.3693 | 1187163.8245 | 2563933.3418 | 1187145.2108
203 | 2563951.3693 | 1187163.8245 | 2563961.7646 | 1187173.3891
204 | 2563951.3693 | 1187163.8245 | 2563929.0116 | 1187193.4754
205 | 2563990.2751 | 1187198.6862 | 2563961.7646 | 1187173.3891
206 | 2563927.7718 | 1187201.6761 | 2563929.0116 | 1187193.4754
207 | 2563990.2751 | 1187198.6862 | 2564000.6038 | 1187186.6067
208 | 2564011.4286 | 1187216.0236 | 2563999.5534 | 1187206.4789 | 2563990.2751 | 1187198.6862
209 | 2564011.4286 | 1187216.0236 | 2564001.0937 | 1187228.6099
210 | 2564001.0937 | 1187228.6099 | 2563994.1468 | 1187237.0702
211 | 2563994.1468 | 1187237.0702 | 2563977.4904 | 1187257.3552
212 | 2563967.3205 | 1187269.7406 | 2563977.4904 | 1187257.3552
213 | 2562849.943 | 1188524.6508 | 2562831.3927 | 1188493.9361
214 | 2562831.3927 | 1188493.9361 | 2562810.1894 | 1188458.8288

## bus_geodata
| x | y | coords
0 | 2563504.2185 | 1187224.5358
1 | 2563502.7391 | 1187226.2484
2 | 2563511.466 | 1187216.1461
3 | 2563534.9687 | 1187236.3045
4 | 2563471.644 | 1187181.9818
5 | 2563540.3933 | 1187240.9573
6 | 2563457.5508 | 1187169.8909
7 | 2563555.4804 | 1187253.8976
8 | 2563550.6932 | 1187279.5295
9 | 2563562.4918 | 1187232.6879
10 | 2563548.9266 | 1187288.823
11 | 2563590.2117 | 1187165.6606
12 | 2563539.4133 | 1187207.9048
13 | 2563588.0872 | 1187253.4223
14 | 2563564.3786 | 1187305.2593
15 | 2563546.2428 | 1187301.8111
16 | 2563603.5509 | 1187176.1086
17 | 2563590.9656 | 1187164.032
18 | 2563525.2114 | 1187192.6541
19 | 2563596.0446 | 1187259.8684
20 | 2563373.047 | 1187103.8462
21 | 2563361.3157 | 1187091.8338
22 | 2563331.0737 | 1187060.8675
23 | 2563380.3659 | 1187051.9603
24 | 2563293.0397 | 1187101.1838
25 | 2563262.0455 | 1187137.6577
26 | 2563511.2951 | 1187311.2227
27 | 2563542.2057 | 1187321.3482
28 | 2563536.2659 | 1187346.8648
29 | 2563522.8555 | 1187342.5827
30 | 2563424.0606 | 1187332.6072
31 | 2563394.2755 | 1187430.3782
32 | 2563489.4952 | 1187356.0555
33 | 2563247.2408 | 1187317.8946
34 | 2563489.8662 | 1187356.8425
35 | 2563494.5697 | 1187347.2622
36 | 2563215.5107 | 1187260.7748
37 | 2563529.3002 | 1187376.7678
38 | 2563509.3043 | 1187370.4644
39 | 2563519.1268 | 1187417.9748
40 | 2563504.3177 | 1187335.5455
41 | 2563589.6867 | 1187331.7037
42 | 2563515.2131 | 1187432.5794
43 | 2563596.193 | 1187259.9887
44 | 2563601.7722 | 1187264.5083
45 | 2563617.8557 | 1187277.5373
46 | 2563608.8569 | 1187190.5826
47 | 2563607.0321 | 1187129.3234
48 | 2563524.0834 | 1187191.4428
49 | 2563509.9855 | 1187452.0869
50 | 2563504.2622 | 1187472.8384
51 | 2563510.6253 | 1187449.6995
52 | 2563496.5832 | 1187499.6226
53 | 2563493.894 | 1187508.9984
54 | 2563539.7928 | 1187525.8394
55 | 2563533.8191 | 1187542.6399
56 | 2563560.1828 | 1187538.1999
57 | 2563489.1895 | 1187525.4004
58 | 2563445.1043 | 1187094.2149
59 | 2563485.2036 | 1187144.217
60 | 2563495.1077 | 1187156.4578
61 | 2563507.8174 | 1187172.1663
62 | 2563508.119 | 1187172.539
63 | 2563513.3947 | 1187179.0594
64 | 2563208.4546 | 1187210.4669
65 | 2563609.4976 | 1187120.8731
66 | 2563613.1673 | 1187102.9426
67 | 2563631.8377 | 1187118.0788
68 | 2563616.5329 | 1187074.0826
69 | 2563758.533 | 1187390.1621
70 | 2563745.9205 | 1187380.2079
71 | 2563763.2937 | 1187393.9194
72 | 2563735.9138 | 1187372.3102
73 | 2563752.2406 | 1187411.946
74 | 2563796.9168 | 1187420.4514
75 | 2563732.9681 | 1187369.9854
76 | 2563736.5766 | 1187437.4927
77 | 2563819.4827 | 1187438.2581
78 | 2563718.2073 | 1187358.3357
79 | 2563827.2875 | 1187419.4452
80 | 2563850.1111 | 1187461.0712
81 | 2563814.2749 | 1187468.8322
82 | 2563641.0376 | 1187125.5372
83 | 2563646.5093 | 1187129.9732
84 | 2563188.9559 | 1187236.9584
85 | 2563357.458 | 1187875.425
86 | 2563383.9211 | 1187804.3872
87 | 2563328.8759 | 1188020.6969
88 | 2563398.2472 | 1187769.6248
89 | 2563310.8977 | 1188029.601
90 | 2563265.6908 | 1188006.9
91 | 2562940.5446 | 1188454.7575
92 | 2563427.3508 | 1187699.0041
93 | 2563451.3938 | 1187642.2868
94 | 2563460.8541 | 1187619.9835
95 | 2563474.8261 | 1187655.7493
96 | 2563469.152 | 1187599.6885
97 | 2563481.1201 | 1187631.6205
98 | 2563475.3591 | 1187656.0556
99 | 2563483.7816 | 1187544.4472
100 | 2563490.6544 | 1187612.0703
101 | 2563512.9914 | 1187649.9215
102 | 2563503.9313 | 1187672.4713
103 | 2563506.8577 | 1187674.1526
104 | 2563484.4004 | 1187542.0977
105 | 2563503.6752 | 1187554.2943
106 | 2563520.9066 | 1187629.4904
107 | 2563525.4233 | 1187565.0593
108 | 2563522.4614 | 1187575.0985
109 | 2563523.9536 | 1187570.0406
110 | 2563516.6861 | 1187594.6734
111 | 2563516.0382 | 1187596.8695
112 | 2563571.5621 | 1187518.5972
113 | 2563592.2057 | 1187482.5742
114 | 2563681.4323 | 1187391.3394
115 | 2563655.7005 | 1187368.7131
116 | 2563693.3069 | 1187398.0369
117 | 2563668.7188 | 1187341.4266
118 | 2563676.7985 | 1187325.2858
119 | 2563653.8209 | 1187306.6711
120 | 2563681.6725 | 1187329.2323
121 | 2563664.1295 | 1187293.5879
122 | 2563635.1478 | 1187291.5451
123 | 2563665.199 | 1187292.2305
124 | 2563629.0568 | 1187286.6111
125 | 2563644.5968 | 1187267.6384
126 | 2563658.515 | 1187250.6458
127 | 2563673.6968 | 1187281.4455
128 | 2563812.5513 | 1187496.6871
129 | 2563812.6276 | 1187497.451
130 | 2563803.045 | 1187515.1502
131 | 2563822.8526 | 1187384.9013
132 | 2563855.3698 | 1187419.6563
133 | 2563862.3112 | 1187469.9745
134 | 2563819.7957 | 1187569.2776
135 | 2563788.0325 | 1187544.3076
136 | 2563821.7929 | 1187376.6472
137 | 2563876.8927 | 1187432.0638
138 | 2563874.9025 | 1187478.3811
139 | 2563770.9764 | 1187577.4309
140 | 2563925.8787 | 1187431.5706
141 | 2563939.6682 | 1187415.1441
142 | 2563952.0805 | 1187400.3582
143 | 2563916.2518 | 1187373.2175
144 | 2563966.0881 | 1187383.0357
145 | 2563904.9976 | 1187364.6924
146 | 2563984.0219 | 1187360.8578
147 | 2563879.6622 | 1187345.5005
148 | 2563994.4939 | 1187347.9075
149 | 2563872.3682 | 1187339.9753
150 | 2563860.5063 | 1187330.9898
151 | 2563848.2506 | 1187322.8413
152 | 2563817.7044 | 1187344.801
153 | 2563815.8222 | 1187330.1401
154 | 2563812.4585 | 1187303.9397
155 | 2563823.6134 | 1187308.9206
156 | 2563810.8359 | 1187294.8652
157 | 2563807.4263 | 1187275.7956
158 | 2563988.0173 | 1187332.5825
159 | 2563968.3458 | 1187313.2022
160 | 2563688.893 | 1187262.1763
161 | 2563704.9665 | 1187241.7984
162 | 2563800.1163 | 1187246.3502
163 | 2563794.8374 | 1187254.6803
164 | 2563798.2501 | 1187240.7682
165 | 2563776.1972 | 1187266.3272
166 | 2563796.5433 | 1187236.6274
167 | 2563767.1448 | 1187275.5325
168 | 2563781.9022 | 1187212.2238
169 | 2563780.7587 | 1187210.7374
170 | 2563768.8528 | 1187194.1074
171 | 2563774.1843 | 1187223.2356
172 | 2563760.9562 | 1187175.9114
173 | 2563754.3788 | 1187224.9446
174 | 2563758.6 | 1187169.5208
175 | 2563746.096 | 1187234.0602
176 | 2563754.7549 | 1187159.0918
177 | 2563747.9117 | 1187140.5314
178 | 2563738.5844 | 1187115.2333
179 | 2563691.5787 | 1187195.5574
180 | 2563708.6459 | 1187180.3477
181 | 2563700.353 | 1187173.6246
182 | 2563733.0383 | 1187156.4802
183 | 2563675.5805 | 1187153.5414
184 | 2563731.8557 | 1187101.8052
185 | 2563728.7454 | 1187096.0055
186 | 2563717.8737 | 1187079.0553
187 | 2563769.5983 | 1187071.1179
188 | 2563817.9524 | 1187022.1663
189 | 2563846.8317 | 1187078.0327
190 | 2563847.072 | 1187078.5313
191 | 2563904.5775 | 1187111.8347
192 | 2563912.0501 | 1187121.0878
193 | 2563912.2361 | 1187121.3182
194 | 2563913.0217 | 1187122.2909
195 | 2563916.4691 | 1187126.5597
196 | 2563924.4543 | 1187135.5556
197 | 2563994.6466 | 1187105.0875
198 | 2563997.6999 | 1187110.549
199 | 2564025.2483 | 1187157.7846
200 | 2564012.8472 | 1187172.2878
201 | 2563933.3418 | 1187145.2108
202 | 2563951.3693 | 1187163.8245
203 | 2563961.7646 | 1187173.3891
204 | 2563929.0116 | 1187193.4754
205 | 2563990.2751 | 1187198.6862
206 | 2563927.7718 | 1187201.6761
207 | 2564000.6038 | 1187186.6067
208 | 2564011.4286 | 1187216.0236
209 | 2564001.0937 | 1187228.6099
210 | 2563994.1468 | 1187237.0702
211 | 2563977.4904 | 1187257.3552
212 | 2563967.3205 | 1187269.7406
213 | 2562849.943 | 1188524.6508
214 | 2562831.3927 | 1188493.9361
215 | 2562810.1894 | 1188458.8288
216 | 2563676.7985 | 1187325.2858

## line_std_types
| c_nf_per_km | r_ohm_per_km | x_ohm_per_km | max_i_ka | type | q_mm2 | alpha | voltage_rating
NAYY 4x50 SE | 210 | 0.642 | 0.083 | 0.142 | cs | 50 | 0.00403 | LV
NAYY 4x120 SE | 264 | 0.225 | 0.08 | 0.242 | cs | 120 | 0.00403 | LV
NAYY 4x150 SE | 261 | 0.208 | 0.08 | 0.27 | cs | 150 | 0.00403 | LV
NA2XS2Y 1x95 RM/25 12/20 kV | 216 | 0.313 | 0.132 | 0.252 | cs | 95 | 0.00403 | MV
NA2XS2Y 1x185 RM/25 12/20 kV | 273 | 0.161 | 0.117 | 0.362 | cs | 185 | 0.00403 | MV
NA2XS2Y 1x240 RM/25 12/20 kV | 304 | 0.122 | 0.112 | 0.421 | cs | 240 | 0.00403 | MV
NA2XS2Y 1x95 RM/25 6/10 kV | 315 | 0.313 | 0.123 | 0.249 | cs | 95 | 0.00403 | MV
NA2XS2Y 1x185 RM/25 6/10 kV | 406 | 0.161 | 0.11 | 0.358 | cs | 185 | 0.00403 | MV
NA2XS2Y 1x240 RM/25 6/10 kV | 456 | 0.122 | 0.105 | 0.416 | cs | 240 | 0.00403 | MV
NA2XS2Y 1x150 RM/25 12/20 kV | 250 | 0.206 | 0.116 | 0.319 | cs | 150 | 0.00403 | MV
NA2XS2Y 1x120 RM/25 12/20 kV | 230 | 0.253 | 0.119 | 0.283 | cs | 120 | 0.00403 | MV
NA2XS2Y 1x70 RM/25 12/20 kV | 190 | 0.443 | 0.132 | 0.22 | cs | 70 | 0.00403 | MV
NA2XS2Y 1x150 RM/25 6/10 kV | 360 | 0.206 | 0.11 | 0.315 | cs | 150 | 0.00403 | MV
NA2XS2Y 1x120 RM/25 6/10 kV | 340 | 0.253 | 0.113 | 0.28 | cs | 120 | 0.00403 | MV
NA2XS2Y 1x70 RM/25 6/10 kV | 280 | 0.443 | 0.123 | 0.217 | cs | 70 | 0.00403 | MV
N2XS(FL)2Y 1x120 RM/35 64/110 kV | 112 | 0.153 | 0.166 | 0.366 | cs | 120 | 0.00393 | HV
N2XS(FL)2Y 1x185 RM/35 64/110 kV | 125 | 0.099 | 0.156 | 0.457 | cs | 185 | 0.00393 | HV
N2XS(FL)2Y 1x240 RM/35 64/110 kV | 135 | 0.075 | 0.149 | 0.526 | cs | 240 | 0.00393 | HV
N2XS(FL)2Y 1x300 RM/35 64/110 kV | 144 | 0.06 | 0.144 | 0.588 | cs | 300 | 0.00393 | HV
15-AL1/3-ST1A 0.4 | 11 | 1.8769 | 0.35 | 0.105 | ol | 16 | 0.00403 | LV
24-AL1/4-ST1A 0.4 | 11.25 | 1.2012 | 0.335 | 0.14 | ol | 24 | 0.00403 | LV
48-AL1/8-ST1A 0.4 | 12.2 | 0.5939 | 0.3 | 0.21 | ol | 48 | 0.00403 | LV
94-AL1/15-ST1A 0.4 | 13.2 | 0.306 | 0.29 | 0.35 | ol | 94 | 0.00403 | LV
34-AL1/6-ST1A 10.0 | 9.7 | 0.8342 | 0.36 | 0.17 | ol | 34 | 0.00403 | MV
48-AL1/8-ST1A 10.0 | 10.1 | 0.5939 | 0.35 | 0.21 | ol | 48 | 0.00403 | MV
70-AL1/11-ST1A 10.0 | 10.4 | 0.4132 | 0.339 | 0.29 | ol | 70 | 0.00403 | MV
94-AL1/15-ST1A 10.0 | 10.75 | 0.306 | 0.33 | 0.35 | ol | 94 | 0.00403 | MV
122-AL1/20-ST1A 10.0 | 11.1 | 0.2376 | 0.323 | 0.41 | ol | 122 | 0.00403 | MV
149-AL1/24-ST1A 10.0 | 11.25 | 0.194 | 0.315 | 0.47 | ol | 149 | 0.00403 | MV
34-AL1/6-ST1A 20.0 | 9.15 | 0.8342 | 0.382 | 0.17 | ol | 34 | 0.00403 | MV
48-AL1/8-ST1A 20.0 | 9.5 | 0.5939 | 0.372 | 0.21 | ol | 48 | 0.00403 | MV
70-AL1/11-ST1A 20.0 | 9.7 | 0.4132 | 0.36 | 0.29 | ol | 70 | 0.00403 | MV
94-AL1/15-ST1A 20.0 | 10 | 0.306 | 0.35 | 0.35 | ol | 94 | 0.00403 | MV
122-AL1/20-ST1A 20.0 | 10.3 | 0.2376 | 0.344 | 0.41 | ol | 122 | 0.00403 | MV
149-AL1/24-ST1A 20.0 | 10.5 | 0.194 | 0.337 | 0.47 | ol | 149 | 0.00403 | MV
184-AL1/30-ST1A 20.0 | 10.75 | 0.1571 | 0.33 | 0.535 | ol | 184 | 0.00403 | MV
243-AL1/39-ST1A 20.0 | 11 | 0.1188 | 0.32 | 0.645 | ol | 243 | 0.00403 | MV
48-AL1/8-ST1A 110.0 | 8 | 0.5939 | 0.46 | 0.21 | ol | 48 | 0.00403 | HV
70-AL1/11-ST1A 110.0 | 8.4 | 0.4132 | 0.45 | 0.29 | ol | 70 | 0.00403 | HV
94-AL1/15-ST1A 110.0 | 8.65 | 0.306 | 0.44 | 0.35 | ol | 94 | 0.00403 | HV
122-AL1/20-ST1A 110.0 | 8.5 | 0.2376 | 0.43 | 0.41 | ol | 122 | 0.00403 | HV
149-AL1/24-ST1A 110.0 | 8.75 | 0.194 | 0.41 | 0.47 | ol | 149 | 0.00403 | HV
184-AL1/30-ST1A 110.0 | 8.8 | 0.1571 | 0.4 | 0.535 | ol | 184 | 0.00403 | HV
243-AL1/39-ST1A 110.0 | 9 | 0.1188 | 0.39 | 0.645 | ol | 243 | 0.00403 | HV
305-AL1/39-ST1A 110.0 | 9.2 | 0.0949 | 0.38 | 0.74 | ol | 305 | 0.00403 | HV
490-AL1/64-ST1A 110.0 | 9.75 | 0.059 | 0.37 | 0.96 | ol | 490 | 0.00403 | HV
679-AL1/86-ST1A 110.0 | 9.95 | 0.042 | 0.36 | 1.15 | ol | 679 | 0.00403 | HV
490-AL1/64-ST1A 220.0 | 10 | 0.059 | 0.285 | 0.96 | ol | 490 | 0.00403 | HV
679-AL1/86-ST1A 220.0 | 11.7 | 0.042 | 0.275 | 1.15 | ol | 679 | 0.00403 | HV
490-AL1/64-ST1A 380.0 | 11 | 0.059 | 0.253 | 0.96 | ol | 490 | 0.00403 | HV
679-AL1/86-ST1A 380.0 | 14.6 | 0.042 | 0.25 | 1.15 | ol | 679 | 0.00403 | HV

## trafo_std_types
| i0_percent | pfe_kw | vkr_percent | sn_mva | vn_lv_kv | vn_hv_kv | vk_percent | shift_degree | vector_group | tap_side | tap_neutral | tap_min | tap_max | tap_step_degree | tap_step_percent | tap_phase_shifter
160 MVA 380/110 kV | 0.06 | 60 | 0.25 | 160 | 110 | 380 | 12.2 | 0 | Yy0 | hv | 0 | -9 | 9 | 0 | 1.5 | FALSE
100 MVA 220/110 kV | 0.06 | 55 | 0.26 | 100 | 110 | 220 | 12 | 0 | Yy0 | hv | 0 | -9 | 9 | 0 | 1.5 | FALSE
63 MVA 110/20 kV | 0.04 | 22 | 0.32 | 63 | 20 | 110 | 18 | 150 | YNd5 | hv | 0 | -9 | 9 | 0 | 1.5 | FALSE
40 MVA 110/20 kV | 0.05 | 18 | 0.34 | 40 | 20 | 110 | 16.2 | 150 | YNd5 | hv | 0 | -9 | 9 | 0 | 1.5 | FALSE
25 MVA 110/20 kV | 0.07 | 14 | 0.41 | 25 | 20 | 110 | 12 | 150 | YNd5 | hv | 0 | -9 | 9 | 0 | 1.5 | FALSE
63 MVA 110/10 kV | 0.04 | 22 | 0.32 | 63 | 10 | 110 | 18 | 150 | YNd5 | hv | 0 | -9 | 9 | 0 | 1.5 | FALSE
40 MVA 110/10 kV | 0.05 | 18 | 0.34 | 40 | 10 | 110 | 16.2 | 150 | YNd5 | hv | 0 | -9 | 9 | 0 | 1.5 | FALSE
25 MVA 110/10 kV | 0.07 | 14 | 0.41 | 25 | 10 | 110 | 12 | 150 | YNd5 | hv | 0 | -9 | 9 | 0 | 1.5 | FALSE
0.25 MVA 20/0.4 kV | 0.32 | 0.8 | 1.44 | 0.25 | 0.4 | 20 | 6 | 150 | Yzn5 | hv | 0 | -2 | 2 | 0 | 2.5 | FALSE
0.4 MVA 20/0.4 kV | 0.3375 | 1.35 | 1.425 | 0.4 | 0.4 | 20 | 6 | 150 | Dyn5 | hv | 0 | -2 | 2 | 0 | 2.5 | FALSE
0.63 MVA 20/0.4 kV | 0.2619 | 1.65 | 1.206 | 0.63 | 0.4 | 20 | 6 | 150 | Dyn5 | hv | 0 | -2 | 2 | 0 | 2.5 | FALSE
0.25 MVA 10/0.4 kV | 0.24 | 0.6 | 1.2 | 0.25 | 0.4 | 10 | 4 | 150 | Dyn5 | hv | 0 | -2 | 2 | 0 | 2.5 | FALSE
0.4 MVA 10/0.4 kV | 0.2375 | 0.95 | 1.325 | 0.4 | 0.4 | 10 | 4 | 150 | Dyn5 | hv | 0 | -2 | 2 | 0 | 2.5 | FALSE
0.63 MVA 10/0.4 kV | 0.1873 | 1.18 | 1.0794 | 0.63 | 0.4 | 10 | 4 | 150 | Dyn5 | hv | 0 | -2 | 2 | 0 | 2.5 | FALSE

## trafo3w_std_types
| sn_hv_mva | sn_mv_mva | sn_lv_mva | vn_hv_kv | vn_mv_kv | vn_lv_kv | vk_hv_percent | vk_mv_percent | vk_lv_percent | vkr_hv_percent | vkr_mv_percent | vkr_lv_percent | pfe_kw | i0_percent | shift_mv_degree | shift_lv_degree | vector_group | tap_side | tap_neutral | tap_min | tap_max | tap_step_percent
63/25/38 MVA 110/20/10 kV | 63 | 25 | 38 | 110 | 20 | 10 | 10.4 | 10.4 | 10.4 | 0.28 | 0.32 | 0.35 | 35 | 0.89 | 0 | 0 | YN0yn0yn0 | hv | 0 | -10 | 10 | 1.2
63/25/38 MVA 110/10/10 kV | 63 | 25 | 38 | 110 | 10 | 10 | 10.4 | 10.4 | 10.4 | 0.28 | 0.32 | 0.35 | 35 | 0.89 | 0 | 0 | YN0yn0yn0 | hv | 0 | -10 | 10 | 1.2

## fuse_std_types
| fuse_type | i_rated_a | t_avg | t_min | t_total | x_avg | x_min | x_total
HV 100A | HV 100A | 100 | 0 | [10.0, 3.64, 0.854, 0.281, 0.1, 0.0531, 0.022, 0.01] | [10.0, 4.267, 1.21, 0.403, 0.1, 0.058, 0.022, 0.01] | 0 | [300.0, 350.0, 450.0, 550.0, 700.0, 850.0, 1200.0, 1752.0] | [600.0, 700.0, 900.0, 1150.0, 1665.0, 2000.0, 3000.0, 4313.0]
HV 10A | HV 10A | 10 | 0 | [10.0, 1675.0, 0.344, 0.156, 0.1, 0.0417, 0.0171, 0.01] | [10.0, 1.3, 0.3, 0.155, 0.1, 0.0555, 0.023, 0.01] | 0 | [30.0, 32.0, 35.0, 37.0, 39.0, 50.0, 70.0, 88.0] | [60.0, 70.0, 80.0, 87.0, 94.0, 110.0, 150.0, 216.0]
HV 125A | HV 125A | 125 | 0 | [10.0, 1.82, 0.344, 0.1, 0.0467, 0.0269, 0.01] | [10.0, 2.478, 0.426, 0.1, 0.0427, 0.0211, 0.01] | 0 | [375.0, 500.0, 700.0, 925.0, 1200.0, 1500.0, 2341.0] | [750.0, 1000.0, 1500.0, 2200.0, 3000.0, 4000.0, 5765.0]
HV 160A | HV 160A | 160 | 0 | [10.0, 4.15, 1.03, 0.198, 0.1, 0.051, 0.0172, 0.01] | [10.0, 2.3, 0.734, 0.274, 0.1, 0.046, 0.0177, 0.01] | 0 | [480.0, 550.0, 700.0, 1000.0, 1260.0, 1600.0, 2500.0, 3227.0] | [960.0, 1300.0, 1700.0, 2200.0, 2996.0, 4000.0, 6000.0, 7946.0]
HV 16A | HV 16A | 16 | 0 | [10.0, 0.352, 0.164, 0.1, 0.0649, 0.0342, 0.01] | [10.0, 2.34, 0.722, 0.181, 0.1, 0.055, 0.0296, 0.01] | 0 | [48.0, 60.0, 65.0, 71.0, 80.0, 100.0, 162.0] | [96.0, 110.0, 125.0, 150.0, 168.0, 200.0, 250.0, 398.0]
HV 200A | HV 200A | 200 | 0 | [10.0, 4.267, 1.21, 0.403, 0.1, 0.058, 0.022, 0.01] | [10.0, 3.73, 1.654, 0.328, 0.1, 0.0531, 0.019, 0.01] | 0 | [600.0, 700.0, 900.0, 1150.0, 1665.0, 2000.0, 3000.0, 4313.0] | [1200.0, 1500.0, 1800.0, 2700.0, 3960.0, 5000.0, 7500.0, 10620.0]
HV 20A | HV 20A | 20 | 0 | [10.0, 1.3, 0.3, 0.155, 0.1, 0.0555, 0.023, 0.01] | [10.0, 1.3, 0.161, 0.1, 0.0611, 0.0399, 0.0141, 0.01] | 0 | [60.0, 70.0, 80.0, 87.0, 94.0, 110.0, 150.0, 216.0] | [120.0, 150.0, 200.0, 223.0, 260.0, 300.0, 450.0, 532.0]
HV 25A | HV 25A | 25 | 0 | [10.0, 2.512, 0.833, 0.299, 0.1, 0.0372, 0.0223, 0.01] | [10.0, 3.125, 0.597, 0.198, 0.1, 0.0378, 0.022, 0.01] | 0 | [75.0, 82.0, 90.0, 100.0, 124.0, 170.0, 200.0, 289.0] | [150.0, 170.0, 210.0, 250.0, 294.0, 400.0, 500.0, 711.0]
HV 31.5A | HV 31.5A | 31.5 | 0 | [10.0, 2.34, 0.722, 0.181, 0.1, 0.055, 0.0296, 0.01] | [10.0, 2.84, 0.368, 0.164, 0.1, 0.0621, 0.0378, 0.0195, 0.01] | 0 | [95.0, 110.0, 125.0, 150.0, 165.0, 200.0, 250.0, 390.0] | [189.0, 220.0, 300.0, 350.0, 393.0, 450.0, 530.0, 700.0, 960.0]
HV 40A | HV 40A | 40 | 0 | [10.0, 1.3, 0.161, 0.1, 0.0611, 0.0399, 0.0141, 0.01] | [10.0, 2.05, 0.369, 0.198, 0.1, 0.051, 0.0298, 0.01] | 0 | [120.0, 150.0, 200.0, 223.0, 260.0, 300.0, 450.0, 532.0] | [240.0, 300.0, 400.0, 450.0, 530.0, 650.0, 800.0, 1311.0]
HV 50A | HV 50A | 50 | 0 | [10.0, 3.215, 0.597, 0.198, 0.1, 0.0378, 0.022, 0.01] | [10.0, 3.64, 0.854, 0.281, 0.1, 0.0531, 0.022, 0.01] | 0 | [150.0, 170.0, 210.0, 250.0, 294.0, 400.0, 500.0, 711.0] | [300.0, 350.0, 450.0, 550.0, 700.0, 850.0, 1200.0, 1752.0]
HV 6.3A | HV 6.3A | 6.3 | 0 | [10.0, 1.39, 0.344, 0.168, 0.1, 0.056, 0.0263, 0.01] | [10.0, 1.711, 0.516, 0.198, 0.1, 0.0634, 0.0303, 0.01] | 0 | [19.0, 19.5, 20.4, 20.8, 22.0, 25.0, 32.0, 48.0] | [38.0, 40.0, 43.0, 48.0, 53.0, 60.0, 75.0, 118.0]
HV 63A | HV 63A | 63 | 0 | [10.0, 2.84, 0.368, 0.164, 0.1, 0.0621, 0.0378, 0.0195, 0.01] | [10.0, 1.82, 0.344, 0.1, 0.0467, 0.0269, 0.01] | 0 | [189.0, 220.0, 300.0, 350.0, 393.0, 450.0, 530.0, 700.0, 961.0] | [378.0, 500.0, 700.0, 934.0, 1200.0, 1500.0, 2366.0]
HV 80A | HV 80A | 80 | 0 | [10.0, 2.05, 0.369, 0.198, 0.1, 0.051, 0.0298, 0.01] | [10.0, 4.15, 1.03, 0.198, 0.1, 0.051, 0.0172, 0.01] | 0 | [240.0, 300.0, 400.0, 450.0, 530.0, 650.0, 800.0, 1311.0] | [480.0, 550.0, 700.0, 1000.0, 1260.0, 1600.0, 2500.0, 3227.0]
Siemens NH-1-100 | Siemens NH-1-100 | 100 | [5400.0, 2000.0, 400.0, 20.0, 1.0, 0.2, 0.012, 0.004] | 0 | 0 | [150.0, 190.0, 250.0, 430.0, 900.0, 1250.0, 2700.0, 3600.0] | 0 | 0
Siemens NH-1-125 | Siemens NH-1-125 | 125 | [4800.0, 120.0, 7.0, 0.1, 0.004] | 0 | 0 | [180.0, 400.0, 740.0, 2000.0, 4250.0] | 0 | 0
Siemens NH-1-16 | Siemens NH-1-16 | 16 | [4000.0, 400.0, 2.0, 0.1, 0.04, 0.01] | 0 | 0 | [26.0, 35.0, 75.0, 150.0, 200.0, 300.0] | 0 | 0
Siemens NH-1-160 | Siemens NH-1-160 | 160 | [4800.0, 120.0, 7.0, 0.1, 0.004] | 0 | 0 | [210.0, 500.0, 900.0, 2300.0, 5000.0] | 0 | 0
Siemens NH-1-25 | Siemens NH-1-25 | 25 | [4000.0, 1000.0, 10.0, 0.2, 0.02, 0.01] | 0 | 0 | [40.0, 50.0, 100.0, 210.0, 400.0, 500.0] | 0 | 0
Siemens NH-1-50 | Siemens NH-1-50 | 50 | [4000.0, 40.0, 4.0, 1.0, 0.02, 0.01] | 0 | 0 | [86.0, 200.0, 300.0, 400.0, 1000.0, 1280.0] | 0 | 0
Siemens NH-1-63 | Siemens NH-1-63 | 63 | [4000.0, 100.0, 10.0, 2.0, 0.04, 0.01] | 0 | 0 | [100.0, 200.0, 300.0, 400.0, 1000.0, 1500.0] | 0 | 0
Siemens NH-1-80 | Siemens NH-1-80 | 80 | [4800.0, 120.0, 7.0, 0.1, 0.01] | 0 | 0 | [150.58, 250.0, 450.0, 1150.0, 2470.0] | 0 | 0
Siemens NH-2-1000 | Siemens NH-2-1000 | 1000 | [4800.0, 120.0, 7.0, 0.1, 0.004] | 0 | 0 | [1900.0, 3500.0, 8400.0, 24000.0, 52000.0] | 0 | 0
Siemens NH-2-200 | Siemens NH-2-200 | 200 | [4800.0, 120.0, 7.0, 0.1, 0.004] | 0 | 0 | [280.0, 650.0, 1200.0, 3000.0, 7000.0] | 0 | 0
Siemens NH-2-224 | Siemens NH-2-224 | 224 | [4800.0, 120.0, 7.0, 0.2, 0.04, 0.004] | 0 | 0 | [400.0, 750.0, 1453.0, 3025.0, 4315.0, 7600.0] | 0 | 0
Siemens NH-2-250 | Siemens NH-2-250 | 250 | [4800.0, 120.0, 7.0, 0.1, 0.004] | 0 | 0 | [450.0, 800.0, 1650.0, 4000.0, 8500.0] | 0 | 0
Siemens NH-2-315 | Siemens NH-2-315 | 315 | [4800.0, 120.0, 7.0, 0.1, 0.004] | 0 | 0 | [550.0, 920.0, 1900.0, 5000.0, 11000.0] | 0 | 0
Siemens NH-2-355 | Siemens NH-2-355 | 355 | [4800.0, 120.0, 6.0, 0.1, 0.004] | 0 | 0 | [650.0, 1116.27, 2350.0, 5840.0, 12790.0] | 0 | 0
Siemens NH-2-400 | Siemens NH-2-400 | 400 | [4800.0, 120.0, 7.0, 0.1, 0.004] | 0 | 0 | [720.0, 1350.0, 2800.0, 6500.0, 15000.0] | 0 | 0
Siemens NH-2-425 | Siemens NH-2-425 | 425 | [4800.0, 120.0, 7.0, 0.1, 0.004] | 0 | 0 | [850.0, 1500.0, 3050.0, 7500.0, 16500.0] | 0 | 0
Siemens NH-2-630 | Siemens NH-2-630 | 630 | [4800.0, 120.0, 7.0, 0.1, 0.004] | 0 | 0 | [1200.0, 2000.0, 4800.0, 12000.0, 26000.0] | 0 | 0

## dtypes
| element | column | dtype
0 | bus | name | object
1 | bus | vn_kv | float64
2 | bus | type | object
3 | bus | zone | object
4 | bus | in_service | bool
5 | load | name | object
6 | load | bus | uint32
7 | load | p_mw | float64
8 | load | q_mvar | float64
9 | load | const_z_percent | float64
10 | load | const_i_percent | float64
11 | load | sn_mva | float64
12 | load | scaling | float64
13 | load | in_service | bool
14 | load | type | object
15 | ext_grid | name | object
16 | ext_grid | bus | uint32
17 | ext_grid | vm_pu | float64
18 | ext_grid | va_degree | float64
19 | ext_grid | slack_weight | float64
20 | ext_grid | in_service | bool
21 | line | name | object
22 | line | std_type | object
23 | line | from_bus | uint32
24 | line | to_bus | uint32
25 | line | length_km | float64
26 | line | r_ohm_per_km | float64
27 | line | x_ohm_per_km | float64
28 | line | c_nf_per_km | float64
29 | line | g_us_per_km | float64
30 | line | max_i_ka | float64
31 | line | df | float64
32 | line | parallel | uint32
33 | line | type | object
34 | line | in_service | bool
35 | trafo | name | object
36 | trafo | std_type | object
37 | trafo | hv_bus | uint32
38 | trafo | lv_bus | uint32
39 | trafo | sn_mva | float64
40 | trafo | vn_hv_kv | float64
41 | trafo | vn_lv_kv | float64
42 | trafo | vk_percent | float64
43 | trafo | vkr_percent | float64
44 | trafo | pfe_kw | float64
45 | trafo | i0_percent | float64
46 | trafo | shift_degree | float64
47 | trafo | tap_side | object
48 | trafo | tap_neutral | int32
49 | trafo | tap_min | int32
50 | trafo | tap_max | int32
51 | trafo | tap_step_percent | float64
52 | trafo | tap_step_degree | float64
53 | trafo | tap_pos | int32
54 | trafo | tap_phase_shifter | bool
55 | trafo | parallel | uint32
56 | trafo | df | float64
57 | trafo | in_service | bool
58 | line_geodata | coords | object
59 | bus_geodata | x | float64
60 | bus_geodata | y | float64
61 | bus_geodata | coords | object

## parameters
| version | format_version | converged | OPF_converged | name | f_hz | sn_mva
0 | 2.14.6 | 2.14.0 | FALSE | FALSE |  | 50 | 1