## bus
| name | vn_kv | type | zone | in_service
0 | bus_LV_5822-12_0_5_node_0 | 0.4 | n |  | TRUE
1 | bus_LV_5822-12_0_5_node_1 | 0.4 | n |  | TRUE
2 | bus_LV_5822-12_0_5_node_2 | 0.4 | n |  | TRUE
3 | bus_LV_5822-12_0_5_node_4 | 0.4 | n |  | TRUE
4 | bus_LV_5822-12_0_5_node_5 | 0.4 | n |  | TRUE
5 | bus_LV_5822-12_0_5_node_3 | 0.4 | n |  | TRUE
6 | bus_LV_5822-12_0_5_node_10 | 0.4 | n |  | TRUE
7 | bus_LV_5822-12_0_5_node_12 | 0.4 | n |  | TRUE
8 | bus_LV_5822-12_0_5_node_61 | 0.4 | n |  | TRUE
9 | bus_LV_5822-12_0_5_node_33 | 0.4 | n |  | TRUE
10 | bus_LV_5822-12_0_5_node_30 | 0.4 | n |  | TRUE
11 | bus_LV_5822-12_0_5_node_7 | 0.4 | n |  | TRUE
12 | bus_LV_5822-12_0_5_node_80 | 0.4 | n |  | TRUE
13 | bus_LV_5822-12_0_5_node_9 | 0.4 | n |  | TRUE
14 | bus_LV_5822-12_0_5_node_58 | 0.4 | n |  | TRUE
15 | bus_LV_5822-12_0_5_node_11 | 0.4 | n |  | TRUE
16 | bus_LV_5822-12_0_5_node_47 | 0.4 | n |  | TRUE
17 | bus_LV_5822-12_0_5_node_45 | 0.4 | n |  | TRUE
18 | bus_LV_5822-12_0_5_node_34 | 0.4 | n |  | TRUE
19 | bus_LV_5822-12_0_5_node_62 | 0.4 | n |  | TRUE
20 | bus_LV_5822-12_0_5_node_13 | 0.4 | n |  | TRUE
21 | bus_LV_5822-12_0_5_node_17 | 0.4 | n |  | TRUE
22 | bus_LV_5822-12_0_5_node_152 | 0.4 | n |  | TRUE
23 | bus_LV_5822-12_0_5_node_15 | 0.4 | n |  | TRUE
24 | bus_LV_5822-12_0_5_node_18 | 0.4 | n |  | TRUE
25 | bus_LV_5822-12_0_5_node_60 | 0.4 | n |  | TRUE
26 | bus_LV_5822-12_0_5_node_16 | 0.4 | n |  | TRUE
27 | bus_LV_5822-12_0_5_node_44 | 0.4 | n |  | TRUE
28 | bus_LV_5822-12_0_5_node_121 | 0.4 | n |  | TRUE
29 | bus_LV_5822-12_0_5_node_81 | 0.4 | n |  | TRUE
30 | bus_LV_5822-12_0_5_node_43 | 0.4 | n |  | TRUE
31 | bus_LV_5822-12_0_5_node_35 | 0.4 | n |  | TRUE
32 | bus_LV_5822-12_0_5_node_31 | 0.4 | n |  | TRUE
33 | bus_LV_5822-12_0_5_node_70 | 0.4 | n |  | TRUE
34 | bus_LV_5822-12_0_5_node_146 | 0.4 | n |  | TRUE
35 | bus_LV_5822-12_0_5_node_71 | 0.4 | n |  | TRUE
36 | bus_LV_5822-12_0_5_node_24 | 0.4 | n |  | TRUE
37 | bus_LV_5822-12_0_5_node_22 | 0.4 | n |  | TRUE
38 | bus_LV_5822-12_0_5_node_59 | 0.4 | n |  | TRUE
39 | bus_LV_5822-12_0_5_node_57 | 0.4 | n |  | TRUE
40 | bus_LV_5822-12_0_5_node_53 | 0.4 | n |  | TRUE
41 | bus_LV_5822-12_0_5_node_51 | 0.4 | n |  | TRUE
42 | bus_LV_5822-12_0_5_node_32 | 0.4 | n |  | TRUE
43 | bus_LV_5822-12_0_5_node_77 | 0.4 | n |  | TRUE
44 | bus_LV_5822-12_0_5_node_73 | 0.4 | n |  | TRUE
45 | bus_LV_5822-12_0_5_node_129 | 0.4 | n |  | TRUE
46 | bus_LV_5822-12_0_5_node_120 | 0.4 | n |  | TRUE
47 | bus_LV_5822-12_0_5_node_119 | 0.4 | n |  | TRUE
48 | bus_LV_5822-12_0_5_node_46 | 0.4 | n |  | TRUE
49 | bus_LV_5822-12_0_5_node_56 | 0.4 | n |  | TRUE
50 | bus_LV_5822-12_0_5_node_79 | 0.4 | n |  | TRUE
51 | bus_LV_5822-12_0_5_node_151 | 0.4 | n |  | TRUE
52 | bus_LV_5822-12_0_5_node_139 | 0.4 | n |  | TRUE
53 | bus_LV_5822-12_0_5_node_128 | 0.4 | n |  | TRUE
54 | bus_LV_5822-12_0_5_node_127 | 0.4 | n |  | TRUE
55 | bus_LV_5822-12_0_5_node_68 | 0.4 | n |  | TRUE
56 | bus_LV_5822-12_0_5_node_69 | 0.4 | n |  | TRUE
57 | bus_LV_5822-12_0_5_node_28 | 0.4 | n |  | TRUE
58 | bus_LV_5822-12_0_5_node_27 | 0.4 | n |  | TRUE
59 | bus_LV_5822-12_0_5_node_23 | 0.4 | n |  | TRUE
60 | bus_LV_5822-12_0_5_node_25 | 0.4 | n |  | TRUE
61 | bus_LV_5822-12_0_5_node_40 | 0.4 | n |  | TRUE
62 | bus_LV_5822-12_0_5_node_41 | 0.4 | n |  | TRUE
63 | bus_LV_5822-12_0_5_node_38 | 0.4 | n |  | TRUE
64 | bus_LV_5822-12_0_5_node_116 | 0.4 | n |  | TRUE
65 | bus_LV_5822-12_0_5_node_26 | 0.4 | n |  | TRUE
66 | bus_LV_5822-12_0_5_node_29 | 0.4 | n |  | TRUE
67 | bus_LV_5822-12_0_5_node_48 | 0.4 | n |  | TRUE
68 | bus_LV_5822-12_0_5_node_50 | 0.4 | n |  | TRUE
69 | bus_LV_5822-12_0_5_node_85 | 0.4 | n |  | TRUE
70 | bus_LV_5822-12_0_5_node_36 | 0.4 | n |  | TRUE
71 | bus_LV_5822-12_0_5_node_37 | 0.4 | n |  | TRUE
72 | bus_LV_5822-12_0_5_node_39 | 0.4 | n |  | TRUE
73 | bus_LV_5822-12_0_5_node_42 | 0.4 | n |  | TRUE
74 | bus_LV_5822-12_0_5_node_49 | 0.4 | n |  | TRUE
75 | bus_LV_5822-12_0_5_node_94 | 0.4 | n |  | TRUE
76 | bus_LV_5822-12_0_5_node_88 | 0.4 | n |  | TRUE
77 | bus_LV_5822-12_0_5_node_117 | 0.4 | n |  | TRUE
78 | bus_LV_5822-12_0_5_node_95 | 0.4 | n |  | TRUE
79 | bus_LV_5822-12_0_5_node_55 | 0.4 | n |  | TRUE
80 | bus_LV_5822-12_0_5_node_52 | 0.4 | n |  | TRUE
81 | bus_LV_5822-12_0_5_node_91 | 0.4 | n |  | TRUE
82 | bus_LV_5822-12_0_5_node_87 | 0.4 | n |  | TRUE
83 | bus_LV_5822-12_0_5_node_63 | 0.4 | n |  | TRUE
84 | bus_LV_5822-12_0_5_node_64 | 0.4 | n |  | TRUE
85 | bus_LV_5822-12_0_5_node_65 | 0.4 | n |  | TRUE
86 | bus_LV_5822-12_0_5_node_66 | 0.4 | n |  | TRUE
87 | bus_LV_5822-12_0_5_node_67 | 0.4 | n |  | TRUE
88 | bus_LV_5822-12_0_5_node_83 | 0.4 | n |  | TRUE
89 | bus_LV_5822-12_0_5_node_109 | 0.4 | n |  | TRUE
90 | bus_LV_5822-12_0_5_node_82 | 0.4 | n |  | TRUE
91 | bus_LV_5822-12_0_5_node_110 | 0.4 | n |  | TRUE
92 | bus_LV_5822-12_0_5_node_111 | 0.4 | n |  | TRUE
93 | bus_LV_5822-12_0_5_node_72 | 0.4 | n |  | TRUE
94 | bus_LV_5822-12_0_5_node_166 | 0.4 | n |  | TRUE
95 | bus_LV_5822-12_0_5_node_76 | 0.4 | n |  | TRUE
96 | bus_LV_5822-12_0_5_node_165 | 0.4 | n |  | TRUE
97 | bus_LV_5822-12_0_5_node_74 | 0.4 | n |  | TRUE
98 | bus_LV_5822-12_0_5_node_75 | 0.4 | n |  | TRUE
99 | bus_LV_5822-12_0_5_node_78 | 0.4 | n |  | TRUE
100 | bus_LV_5822-12_0_5_node_92 | 0.4 | n |  | TRUE
101 | bus_LV_5822-12_0_5_node_89 | 0.4 | n |  | TRUE
102 | bus_LV_5822-12_0_5_node_90 | 0.4 | n |  | TRUE
103 | bus_LV_5822-12_0_5_node_97 | 0.4 | n |  | TRUE
104 | bus_LV_5822-12_0_5_node_98 | 0.4 | n |  | TRUE
105 | bus_LV_5822-12_0_5_node_93 | 0.4 | n |  | TRUE
106 | bus_LV_5822-12_0_5_node_101 | 0.4 | n |  | TRUE
107 | bus_LV_5822-12_0_5_node_104 | 0.4 | n |  | TRUE
108 | bus_LV_5822-12_0_5_node_105 | 0.4 | n |  | TRUE
109 | bus_LV_5822-12_0_5_node_96 | 0.4 | n |  | TRUE
110 | bus_LV_5822-12_0_5_node_102 | 0.4 | n |  | TRUE
111 | bus_LV_5822-12_0_5_node_103 | 0.4 | n |  | TRUE
112 | bus_LV_5822-12_0_5_node_99 | 0.4 | n |  | TRUE
113 | bus_LV_5822-12_0_5_node_100 | 0.4 | n |  | TRUE
114 | bus_LV_5822-12_0_5_node_114 | 0.4 | n |  | TRUE
115 | bus_LV_5822-12_0_5_node_106 | 0.4 | n |  | TRUE
116 | bus_LV_5822-12_0_5_node_107 | 0.4 | n |  | TRUE
117 | bus_LV_5822-12_0_5_node_108 | 0.4 | n |  | TRUE
118 | bus_LV_5822-12_0_5_node_115 | 0.4 | n |  | TRUE
119 | bus_LV_5822-12_0_5_node_112 | 0.4 | n |  | TRUE
120 | bus_LV_5822-12_0_5_node_122 | 0.4 | n |  | TRUE
121 | bus_LV_5822-12_0_5_node_123 | 0.4 | n |  | TRUE
122 | bus_LV_5822-12_0_5_node_124 | 0.4 | n |  | TRUE
123 | bus_LV_5822-12_0_5_node_130 | 0.4 | n |  | TRUE
124 | bus_LV_5822-12_0_5_node_147 | 0.4 | n |  | TRUE
125 | bus_LV_5822-12_0_5_node_134 | 0.4 | n |  | TRUE
126 | bus_LV_5822-12_0_5_node_137 | 0.4 | n |  | TRUE
127 | bus_LV_5822-12_0_5_node_155 | 0.4 | n |  | TRUE
128 | bus_LV_5822-12_0_5_node_154 | 0.4 | n |  | TRUE
129 | bus_LV_5822-12_0_5_node_138 | 0.4 | n |  | TRUE
130 | bus_LV_5822-12_0_5_node_131 | 0.4 | n |  | TRUE
131 | bus_LV_5822-12_0_5_node_132 | 0.4 | n |  | TRUE
132 | bus_LV_5822-12_0_5_node_133 | 0.4 | n |  | TRUE
133 | bus_LV_5822-12_0_5_node_135 | 0.4 | n |  | TRUE
134 | bus_LV_5822-12_0_5_node_136 | 0.4 | n |  | TRUE
135 | bus_LV_5822-12_0_5_node_167 | 0.4 | n |  | TRUE
136 | bus_LV_5822-12_0_5_node_173 | 0.4 | n |  | TRUE
137 | bus_LV_5822-12_0_5_node_163 | 0.4 | n |  | TRUE
138 | bus_LV_5822-12_0_5_node_140 | 0.4 | n |  | TRUE
139 | bus_LV_5822-12_0_5_node_141 | 0.4 | n |  | TRUE
140 | bus_LV_5822-12_0_5_node_142 | 0.4 | n |  | TRUE
141 | bus_LV_5822-12_0_5_node_143 | 0.4 | n |  | TRUE
142 | bus_LV_5822-12_0_5_node_145 | 0.4 | n |  | TRUE
143 | bus_LV_5822-12_0_5_node_157 | 0.4 | n |  | TRUE
144 | bus_LV_5822-12_0_5_node_144 | 0.4 | n |  | TRUE
145 | bus_LV_5822-12_0_5_node_148 | 0.4 | n |  | TRUE
146 | bus_LV_5822-12_0_5_node_156 | 0.4 | n |  | TRUE
147 | bus_LV_5822-12_0_5_node_149 | 0.4 | n |  | TRUE
148 | bus_LV_5822-12_0_5_node_150 | 0.4 | n |  | TRUE
149 | bus_LV_5822-12_0_5_node_158 | 0.4 | n |  | TRUE
150 | bus_LV_5822-12_0_5_node_159 | 0.4 | n |  | TRUE
151 | bus_LV_5822-12_0_5_node_160 | 0.4 | n |  | TRUE
152 | bus_LV_5822-12_0_5_node_161 | 0.4 | n |  | TRUE
153 | bus_LV_5822-12_0_5_node_164 | 0.4 | n |  | TRUE
154 | bus_LV_5822-12_0_5_node_170 | 0.4 | n |  | TRUE
155 | bus_LV_5822-12_0_5_node_162 | 0.4 | n |  | TRUE
156 | bus_LV_5822-12_0_5_node_171 | 0.4 | n |  | TRUE
157 | bus_LV_5822-12_0_5_node_168 | 0.4 | n |  | TRUE
158 | bus_LV_5822-12_0_5_node_169 | 0.4 | n |  | TRUE
159 | bus_LV_5822-12_0_5_node_172 | 0.4 | n |  | TRUE
160 | bus_MV_477_0_node_183 | 20 | n |  | TRUE

## load
| name | bus | p_mw | q_mvar | const_z_percent | const_i_percent | sn_mva | scaling | in_service | type
0 | LV_5822-12_0_5_load_0 | 0 | 0.04704 | 0.011789 | 0 | 0 |  | 1 | TRUE | wye
1 | LV_5822-12_0_5_load_3 | 5 | 0.0048135 | 0.0012064 | 0 | 0 |  | 1 | TRUE | wye
2 | LV_5822-12_0_5_load_61 | 8 | 0.01352 | 0.0033884 | 0 | 0 |  | 1 | TRUE | wye
3 | LV_5822-12_0_5_load_33 | 9 | 0.0074207 | 0.0018598 | 0 | 0 |  | 1 | TRUE | wye
4 | LV_5822-12_0_5_load_30 | 10 | 0.0058361 | 0.0014627 | 0 | 0 |  | 1 | TRUE | wye
5 | LV_5822-12_0_5_load_80 | 12 | 0.0021454 | 0.00053768 | 0 | 0 |  | 1 | TRUE | wye
6 | LV_5822-12_0_5_load_45 | 17 | 0.0047287 | 0.0011851 | 0 | 0 |  | 1 | TRUE | wye
7 | LV_5822-12_0_5_load_34 | 18 | 0.0070677 | 0.0017713 | 0 | 0 |  | 1 | TRUE | wye
8 | LV_5822-12_0_5_load_152 | 22 | 0.0017454 | 0.00043745 | 0 | 0 |  | 1 | TRUE | wye
9 | LV_5822-12_0_5_load_60 | 25 | 0.00021692 | 5.4366e-05 | 0 | 0 |  | 1 | TRUE | wye
10 | LV_5822-12_0_5_load_121 | 28 | 0.0007524 | 0.00018857 | 0 | 0 |  | 1 | TRUE | wye
11 | LV_5822-12_0_5_load_81 | 29 | 0.00010699 | 2.6813e-05 | 0 | 0 |  | 1 | TRUE | wye
12 | LV_5822-12_0_5_load_43 | 30 | 0.00032555 | 8.1591e-05 | 0 | 0 |  | 1 | TRUE | wye
13 | LV_5822-12_0_5_load_35 | 31 | 0.0047949 | 0.0012017 | 0 | 0 |  | 1 | TRUE | wye
14 | LV_5822-12_0_5_load_31 | 32 | 0.0054663 | 0.00137 | 0 | 0 |  | 1 | TRUE | wye
15 | LV_5822-12_0_5_load_146 | 34 | 0.00093897 | 0.00023533 | 0 | 0 |  | 1 | TRUE | wye
16 | LV_5822-12_0_5_load_71 | 35 | 0.00033809 | 8.4733e-05 | 0 | 0 |  | 1 | TRUE | wye
17 | LV_5822-12_0_5_load_24 | 36 | 0.0020847 | 0.00052248 | 0 | 0 |  | 1 | TRUE | wye
18 | LV_5822-12_0_5_load_22 | 37 | 0.021506 | 0.00539 | 0 | 0 |  | 1 | TRUE | wye
19 | LV_5822-12_0_5_load_59 | 38 | 0.0078367 | 0.0019641 | 0 | 0 |  | 1 | TRUE | wye
20 | LV_5822-12_0_5_load_57 | 39 | 0.0093286 | 0.002338 | 0 | 0 |  | 1 | TRUE | wye
21 | LV_5822-12_0_5_load_53 | 40 | 0.0037662 | 0.00094389 | 0 | 0 |  | 1 | TRUE | wye
22 | LV_5822-12_0_5_load_51 | 41 | 0.0029175 | 0.0007312 | 0 | 0 |  | 1 | TRUE | wye
23 | LV_5822-12_0_5_load_32 | 42 | 0.0024814 | 0.0006219 | 0 | 0 |  | 1 | TRUE | wye
24 | LV_5822-12_0_5_load_77 | 43 | 0.0023464 | 0.00058807 | 0 | 0 |  | 1 | TRUE | wye
25 | LV_5822-12_0_5_load_73 | 44 | 0.034452 | 0.0086345 | 0 | 0 |  | 1 | TRUE | wye
26 | LV_5822-12_0_5_load_120 | 46 | 0.0001751 | 4.3885e-05 | 0 | 0 |  | 1 | TRUE | wye
27 | LV_5822-12_0_5_load_119 | 47 | 0.00029666 | 7.4351e-05 | 0 | 0 |  | 1 | TRUE | wye
28 | LV_5822-12_0_5_load_46 | 48 | 0.00050436 | 0.0001264 | 0 | 0 |  | 1 | TRUE | wye
29 | LV_5822-12_0_5_load_79 | 50 | 0.0014669 | 0.00036764 | 0 | 0 |  | 1 | TRUE | wye
30 | LV_5822-12_0_5_load_139 | 52 | 0.00022748 | 5.7011e-05 | 0 | 0 |  | 1 | TRUE | wye
31 | LV_5822-12_0_5_load_128 | 53 | 0.0040921 | 0.0010256 | 0 | 0 |  | 1 | TRUE | wye
32 | LV_5822-12_0_5_load_68 | 55 | 0.00032513 | 8.1484e-05 | 0 | 0 |  | 1 | TRUE | wye
33 | LV_5822-12_0_5_load_28 | 57 | 0.0069589 | 0.0017441 | 0 | 0 |  | 1 | TRUE | wye
34 | LV_5822-12_0_5_load_23 | 59 | 0.007675 | 0.0019235 | 0 | 0 |  | 1 | TRUE | wye
35 | LV_5822-12_0_5_load_40 | 61 | 0.0053906 | 0.001351 | 0 | 0 |  | 1 | TRUE | wye
36 | LV_5822-12_0_5_load_116 | 64 | 0.012376 | 0.0031017 | 0 | 0 |  | 1 | TRUE | wye
37 | LV_5822-12_0_5_load_26 | 65 | 0.011834 | 0.002966 | 0 | 0 |  | 1 | TRUE | wye
38 | LV_5822-12_0_5_load_29 | 66 | 0.002276 | 0.00057042 | 0 | 0 |  | 1 | TRUE | wye
39 | LV_5822-12_0_5_load_36 | 70 | 0.010291 | 0.0025793 | 0 | 0 |  | 1 | TRUE | wye
40 | LV_5822-12_0_5_load_37 | 71 | 0.010565 | 0.0026479 | 0 | 0 |  | 1 | TRUE | wye
41 | LV_5822-12_0_5_load_49 | 74 | 0.001398 | 0.00035038 | 0 | 0 |  | 1 | TRUE | wye
42 | LV_5822-12_0_5_load_94 | 75 | 0.0087728 | 0.0021987 | 0 | 0 |  | 1 | TRUE | wye
43 | LV_5822-12_0_5_load_88 | 76 | 0.007732 | 0.0019378 | 0 | 0 |  | 1 | TRUE | wye
44 | LV_5822-12_0_5_load_117 | 77 | 0.0019651 | 0.00049249 | 0 | 0 |  | 1 | TRUE | wye
45 | LV_5822-12_0_5_load_95 | 78 | 0.012857 | 0.0032222 | 0 | 0 |  | 1 | TRUE | wye
46 | LV_5822-12_0_5_load_55 | 79 | 0.00012928 | 3.2402e-05 | 0 | 0 |  | 1 | TRUE | wye
47 | LV_5822-12_0_5_load_52 | 80 | 0.013001 | 0.0032584 | 0 | 0 |  | 1 | TRUE | wye
48 | LV_5822-12_0_5_load_91 | 81 | 0.0065378 | 0.0016385 | 0 | 0 |  | 1 | TRUE | wye
49 | LV_5822-12_0_5_load_87 | 82 | 0.0081427 | 0.0020407 | 0 | 0 |  | 1 | TRUE | wye
50 | LV_5822-12_0_5_load_63 | 83 | 0.0025455 | 0.00063796 | 0 | 0 |  | 1 | TRUE | wye
51 | LV_5822-12_0_5_load_64 | 84 | 0.0012826 | 0.00032145 | 0 | 0 |  | 1 | TRUE | wye
52 | LV_5822-12_0_5_load_65 | 85 | 0.0028989 | 0.00072654 | 0 | 0 |  | 1 | TRUE | wye
53 | LV_5822-12_0_5_load_66 | 86 | 0.0013201 | 0.00033084 | 0 | 0 |  | 1 | TRUE | wye
54 | LV_5822-12_0_5_load_67 | 87 | 0.0014536 | 0.0003643 | 0 | 0 |  | 1 | TRUE | wye
55 | LV_5822-12_0_5_load_83 | 88 | 0.001577 | 0.00039523 | 0 | 0 |  | 1 | TRUE | wye
56 | LV_5822-12_0_5_load_82 | 90 | 0.0022243 | 0.00055747 | 0 | 0 |  | 1 | TRUE | wye
57 | LV_5822-12_0_5_load_110 | 91 | 0.0029808 | 0.00074706 | 0 | 0 |  | 1 | TRUE | wye
58 | LV_5822-12_0_5_load_111 | 92 | 0.0062699 | 0.0015714 | 0 | 0 |  | 1 | TRUE | wye
59 | LV_5822-12_0_5_load_166 | 94 | 0.001579 | 0.00039574 | 0 | 0 |  | 1 | TRUE | wye
60 | LV_5822-12_0_5_load_78 | 99 | 0.0043889 | 0.0011 | 0 | 0 |  | 1 | TRUE | wye
61 | LV_5822-12_0_5_load_92 | 100 | 0.0095377 | 0.0023904 | 0 | 0 |  | 1 | TRUE | wye
62 | LV_5822-12_0_5_load_89 | 101 | 0.0061203 | 0.0015339 | 0 | 0 |  | 1 | TRUE | wye
63 | LV_5822-12_0_5_load_90 | 102 | 0.013431 | 0.0033661 | 0 | 0 |  | 1 | TRUE | wye
64 | LV_5822-12_0_5_load_97 | 103 | 0.010764 | 0.0026977 | 0 | 0 |  | 1 | TRUE | wye
65 | LV_5822-12_0_5_load_93 | 105 | 0.0089169 | 0.0022348 | 0 | 0 |  | 1 | TRUE | wye
66 | LV_5822-12_0_5_load_104 | 107 | 0.0096673 | 0.0024229 | 0 | 0 |  | 1 | TRUE | wye
67 | LV_5822-12_0_5_load_105 | 108 | 0.0085424 | 0.0021409 | 0 | 0 |  | 1 | TRUE | wye
68 | LV_5822-12_0_5_load_96 | 109 | 0.0089914 | 0.0022534 | 0 | 0 |  | 1 | TRUE | wye
69 | LV_5822-12_0_5_load_102 | 110 | 0.013578 | 0.003403 | 0 | 0 |  | 1 | TRUE | wye
70 | LV_5822-12_0_5_load_103 | 111 | 0.0044754 | 0.0011216 | 0 | 0 |  | 1 | TRUE | wye
71 | LV_5822-12_0_5_load_100 | 113 | 0.012578 | 0.0031522 | 0 | 0 |  | 1 | TRUE | wye
72 | LV_5822-12_0_5_load_114 | 114 | 0.0043876 | 0.0010996 | 0 | 0 |  | 1 | TRUE | wye
73 | LV_5822-12_0_5_load_107 | 116 | 0.004838 | 0.0012125 | 0 | 0 |  | 1 | TRUE | wye
74 | LV_5822-12_0_5_load_108 | 117 | 0.0039951 | 0.0010013 | 0 | 0 |  | 1 | TRUE | wye
75 | LV_5822-12_0_5_load_115 | 118 | 0.0031037 | 0.00077785 | 0 | 0 |  | 1 | TRUE | wye
76 | LV_5822-12_0_5_load_112 | 119 | 0.0041936 | 0.001051 | 0 | 0 |  | 1 | TRUE | wye
77 | LV_5822-12_0_5_load_122 | 120 | 0.016619 | 0.0041652 | 0 | 0 |  | 1 | TRUE | wye
78 | LV_5822-12_0_5_load_123 | 121 | 0.00045705 | 0.00011455 | 0 | 0 |  | 1 | TRUE | wye
79 | LV_5822-12_0_5_load_130 | 123 | 0.0012165 | 0.00030489 | 0 | 0 |  | 1 | TRUE | wye
80 | LV_5822-12_0_5_load_147 | 124 | 0.00065286 | 0.00016362 | 0 | 0 |  | 1 | TRUE | wye
81 | LV_5822-12_0_5_load_134 | 125 | 0.00093211 | 0.00023361 | 0 | 0 |  | 1 | TRUE | wye
82 | LV_5822-12_0_5_load_137 | 126 | 0.00027545 | 6.9034e-05 | 0 | 0 |  | 1 | TRUE | wye
83 | LV_5822-12_0_5_load_155 | 127 | 0.0059597 | 0.0014936 | 0 | 0 |  | 1 | TRUE | wye
84 | LV_5822-12_0_5_load_154 | 128 | 0.00024741 | 6.2006e-05 | 0 | 0 |  | 1 | TRUE | wye
85 | LV_5822-12_0_5_load_138 | 129 | 0.0013767 | 0.00034503 | 0 | 0 |  | 1 | TRUE | wye
86 | LV_5822-12_0_5_load_131 | 130 | 0.0011144 | 0.0002793 | 0 | 0 |  | 1 | TRUE | wye
87 | LV_5822-12_0_5_load_132 | 131 | 0.00095544 | 0.00023945 | 0 | 0 |  | 1 | TRUE | wye
88 | LV_5822-12_0_5_load_167 | 135 | 0.00066696 | 0.00016715 | 0 | 0 |  | 1 | TRUE | wye
89 | LV_5822-12_0_5_load_173 | 136 | 0.0013352 | 0.00033463 | 0 | 0 |  | 1 | TRUE | wye
90 | LV_5822-12_0_5_load_163 | 137 | 0.00053037 | 0.00013292 | 0 | 0 |  | 1 | TRUE | wye
91 | LV_5822-12_0_5_load_140 | 138 | 0.00054025 | 0.0001354 | 0 | 0 |  | 1 | TRUE | wye
92 | LV_5822-12_0_5_load_141 | 139 | 0.00037958 | 9.5132e-05 | 0 | 0 |  | 1 | TRUE | wye
93 | LV_5822-12_0_5_load_143 | 141 | 0.00075794 | 0.00018996 | 0 | 0 |  | 1 | TRUE | wye
94 | LV_5822-12_0_5_load_145 | 142 | 0.0032817 | 0.00082248 | 0 | 0 |  | 1 | TRUE | wye
95 | LV_5822-12_0_5_load_157 | 143 | 0.00050283 | 0.00012602 | 0 | 0 |  | 1 | TRUE | wye
96 | LV_5822-12_0_5_load_144 | 144 | 0.0048541 | 0.0012166 | 0 | 0 |  | 1 | TRUE | wye
97 | LV_5822-12_0_5_load_156 | 146 | 0.00048422 | 0.00012136 | 0 | 0 |  | 1 | TRUE | wye
98 | LV_5822-12_0_5_load_149 | 147 | 0.00052125 | 0.00013064 | 0 | 0 |  | 1 | TRUE | wye
99 | LV_5822-12_0_5_load_150 | 148 | 0.00056029 | 0.00014042 | 0 | 0 |  | 1 | TRUE | wye
100 | LV_5822-12_0_5_load_158 | 149 | 0.00041074 | 0.00010294 | 0 | 0 |  | 1 | TRUE | wye
101 | LV_5822-12_0_5_load_159 | 150 | 0.0024336 | 0.00060992 | 0 | 0 |  | 1 | TRUE | wye
102 | LV_5822-12_0_5_load_164 | 153 | 0.0006591 | 0.00016519 | 0 | 0 |  | 1 | TRUE | wye
103 | LV_5822-12_0_5_load_170 | 154 | 0.00012592 | 3.1558e-05 | 0 | 0 |  | 1 | TRUE | wye
104 | LV_5822-12_0_5_load_168 | 157 | 0.00034855 | 8.7354e-05 | 0 | 0 |  | 1 | TRUE | wye
105 | LV_5822-12_0_5_load_169 | 158 | 0.00028232 | 7.0755e-05 | 0 | 0 |  | 1 | TRUE | wye
106 | LV_5822-12_0_5_load_172 | 159 | 0.0015432 | 0.00038676 | 0 | 0 |  | 1 | TRUE | wye

## ext_grid
| name | bus | vm_pu | va_degree | slack_weight | in_service
0 |  | 62 | 1 | 0 | 1 | TRUE

## line
| name | std_type | from_bus | to_bus | length_km | r_ohm_per_km | x_ohm_per_km | c_nf_per_km | g_us_per_km | max_i_ka | df | parallel | type | in_service
0 | LV_5822-12_0_5_line_0 |  | 0 | 1 | 0.036545 | 0.125 | 0.08 | 261 | 0 | 0.364 | 1 | 1 | cs | TRUE
1 | LV_5822-12_0_5_line_1 |  | 0 | 2 | 0.036837 | 0.125 | 0.08 | 261 | 0 | 0.364 | 1 | 2 | cs | TRUE
2 | LV_5822-12_0_5_line_2 |  | 1 | 3 | 0.05146 | 0.125 | 0.08 | 261 | 0 | 0.364 | 1 | 1 | cs | TRUE
3 | LV_5822-12_0_5_line_3 |  | 2 | 4 | 0.016091 | 0.125 | 0.08 | 261 | 0 | 0.364 | 1 | 2 | cs | TRUE
4 | LV_5822-12_0_5_line_4 |  | 3 | 7 | 0.015743 | 0.125 | 0.08 | 261 | 0 | 0.364 | 1 | 1 | cs | TRUE
5 | LV_5822-12_0_5_line_5 |  | 3 | 8 | 0.022734 | 0.125 | 0.08 | 261 | 0 | 0.364 | 1 | 1 | cs | TRUE
6 | LV_5822-12_0_5_line_6 |  | 4 | 9 | 0.019007 | 0.125 | 0.08 | 261 | 0 | 0.364 | 1 | 1 | cs | TRUE
7 | LV_5822-12_0_5_line_7 |  | 4 | 10 | 0.042927 | 0.125 | 0.08 | 261 | 0 | 0.364 | 1 | 2 | cs | TRUE
8 | LV_5822-12_0_5_line_8 |  | 5 | 6 | 0.0097661 | 0.125 | 0.08 | 261 | 0 | 0.364 | 1 | 1 | cs | TRUE
9 | LV_5822-12_0_5_line_9 |  | 6 | 15 | 0.01547 | 0.125 | 0.08 | 261 | 0 | 0.364 | 1 | 1 | cs | TRUE
10 | LV_5822-12_0_5_line_10 |  | 6 | 13 | 0.005305 | 0.125 | 0.08 | 261 | 0 | 0.364 | 1 | 1 | cs | TRUE
11 | LV_5822-12_0_5_line_11 |  | 7 | 19 | 0.049937 | 0.125 | 0.08 | 261 | 0 | 0.364 | 1 | 1 | cs | TRUE
12 | LV_5822-12_0_5_line_12 |  | 7 | 11 | 0.083064 | 0.125 | 0.08 | 261 | 0 | 0.364 | 1 | 1 | cs | TRUE
13 | LV_5822-12_0_5_line_13 |  | 9 | 31 | 0.016803 | 0.125 | 0.08 | 261 | 0 | 0.364 | 1 | 1 | cs | TRUE
14 | LV_5822-12_0_5_line_14 |  | 10 | 32 | 0.0054366 | 0.125 | 0.08 | 261 | 0 | 0.364 | 1 | 4 | cs | TRUE
15 | LV_5822-12_0_5_line_15 |  | 11 | 12 | 0.013035 | 0.125 | 0.08 | 261 | 0 | 0.364 | 1 | 1 | cs | TRUE
16 | LV_5822-12_0_5_line_16 |  | 13 | 14 | 0.0122 | 0.125 | 0.08 | 261 | 0 | 0.364 | 1 | 1 | cs | TRUE
17 | LV_5822-12_0_5_line_17 |  | 14 | 38 | 0.032156 | 0.125 | 0.08 | 261 | 0 | 0.364 | 1 | 1 | cs | TRUE
18 | LV_5822-12_0_5_line_18 |  | 14 | 39 | 0.014592 | 0.125 | 0.08 | 261 | 0 | 0.364 | 1 | 1 | cs | TRUE
19 | LV_5822-12_0_5_line_19 |  | 15 | 16 | 0.034737 | 0.125 | 0.08 | 261 | 0 | 0.364 | 1 | 1 | cs | TRUE
20 | LV_5822-12_0_5_line_20 |  | 15 | 17 | 0.039872 | 0.125 | 0.08 | 261 | 0 | 0.364 | 1 | 4 | cs | TRUE
21 | LV_5822-12_0_5_line_21 |  | 15 | 18 | 0.039892 | 0.125 | 0.08 | 261 | 0 | 0.364 | 1 | 4 | cs | TRUE
22 | LV_5822-12_0_5_line_22 |  | 16 | 40 | 0.035357 | 0.125 | 0.08 | 261 | 0 | 0.364 | 1 | 1 | cs | TRUE
23 | LV_5822-12_0_5_line_23 |  | 16 | 41 | 0.0032415 | 0.125 | 0.08 | 261 | 0 | 0.364 | 1 | 1 | cs | TRUE
24 | LV_5822-12_0_5_line_24 |  | 17 | 24 | 0.034734 | 0.125 | 0.08 | 261 | 0 | 0.364 | 1 | 4 | cs | TRUE
25 | LV_5822-12_0_5_line_25 |  | 18 | 42 | 0.02427 | 0.125 | 0.08 | 261 | 0 | 0.364 | 1 | 4 | cs | TRUE
26 | LV_5822-12_0_5_line_26 |  | 19 | 43 | 0.011375 | 0.125 | 0.08 | 261 | 0 | 0.364 | 1 | 1 | cs | TRUE
27 | LV_5822-12_0_5_line_27 |  | 19 | 44 | 0.051733 | 0.125 | 0.08 | 261 | 0 | 0.364 | 1 | 1 | cs | TRUE
28 | LV_5822-12_0_5_line_28 |  | 20 | 21 | 0.036465 | 0.125 | 0.08 | 261 | 0 | 0.364 | 1 | 1 | cs | TRUE
29 | LV_5822-12_0_5_line_29 |  | 20 | 22 | 0.038282 | 0.125 | 0.08 | 261 | 0 | 0.364 | 1 | 1 | cs | TRUE
30 | LV_5822-12_0_5_line_30 |  | 21 | 29 | 0.017474 | 0.125 | 0.08 | 261 | 0 | 0.364 | 1 | 1 | cs | TRUE
31 | LV_5822-12_0_5_line_31 |  | 21 | 23 | 0.011005 | 0.125 | 0.08 | 261 | 0 | 0.364 | 1 | 1 | cs | TRUE
32 | LV_5822-12_0_5_line_32 |  | 22 | 45 | 0.041658 | 0.125 | 0.08 | 261 | 0 | 0.364 | 1 | 1 | cs | TRUE
33 | LV_5822-12_0_5_line_33 |  | 23 | 24 | 0.010373 | 0.125 | 0.08 | 261 | 0 | 0.364 | 1 | 1 | cs | TRUE
34 | LV_5822-12_0_5_line_34 |  | 23 | 25 | 0.0035813 | 0.125 | 0.08 | 261 | 0 | 0.364 | 1 | 1 | cs | TRUE
35 | LV_5822-12_0_5_line_35 |  | 24 | 30 | 0.020129 | 0.125 | 0.08 | 261 | 0 | 0.364 | 1 | 4 | cs | TRUE
36 | LV_5822-12_0_5_line_36 |  | 26 | 27 | 0.00262 | 0.125 | 0.08 | 261 | 0 | 0.364 | 1 | 4 | cs | TRUE
37 | LV_5822-12_0_5_line_37 |  | 26 | 28 | 0.017549 | 0.125 | 0.08 | 261 | 0 | 0.364 | 1 | 4 | cs | TRUE
38 | LV_5822-12_0_5_line_38 |  | 27 | 48 | 0.015299 | 0.125 | 0.08 | 261 | 0 | 0.364 | 1 | 1 | cs | TRUE
39 | LV_5822-12_0_5_line_39 |  | 27 | 30 | 0.0166 | 0.125 | 0.08 | 261 | 0 | 0.364 | 1 | 4 | cs | TRUE
40 | LV_5822-12_0_5_line_40 |  | 28 | 49 | 0.027675 | 0.125 | 0.08 | 261 | 0 | 0.364 | 1 | 4 | cs | TRUE
41 | LV_5822-12_0_5_line_41 |  | 29 | 50 | 0.01397 | 0.125 | 0.08 | 261 | 0 | 0.364 | 1 | 1 | cs | TRUE
42 | LV_5822-12_0_5_line_42 |  | 32 | 42 | 0.025069 | 0.125 | 0.08 | 261 | 0 | 0.364 | 1 | 4 | cs | TRUE
43 | LV_5822-12_0_5_line_43 |  | 33 | 34 | 0.0073332 | 0.125 | 0.08 | 261 | 0 | 0.364 | 1 | 1 | cs | TRUE
44 | LV_5822-12_0_5_line_44 |  | 33 | 35 | 0.0084153 | 0.125 | 0.08 | 261 | 0 | 0.364 | 1 | 1 | cs | TRUE
45 | LV_5822-12_0_5_line_45 |  | 34 | 95 | 0.049594 | 0.125 | 0.08 | 261 | 0 | 0.364 | 1 | 1 | cs | TRUE
46 | LV_5822-12_0_5_line_46 |  | 35 | 56 | 0.013845 | 0.125 | 0.08 | 261 | 0 | 0.364 | 1 | 1 | cs | TRUE
47 | LV_5822-12_0_5_line_47 |  | 36 | 37 | 0.072952 | 0.125 | 0.08 | 261 | 0 | 0.364 | 1 | 1 | cs | TRUE
48 | LV_5822-12_0_5_line_48 |  | 37 | 59 | 0.051318 | 0.125 | 0.08 | 261 | 0 | 0.364 | 1 | 1 | cs | TRUE
49 | LV_5822-12_0_5_line_49 |  | 41 | 80 | 0.012025 | 0.125 | 0.08 | 261 | 0 | 0.364 | 1 | 1 | cs | TRUE
50 | LV_5822-12_0_5_line_50 |  | 45 | 51 | 0.039496 | 0.125 | 0.08 | 261 | 0 | 0.364 | 1 | 1 | cs | TRUE
51 | LV_5822-12_0_5_line_51 |  | 45 | 52 | 0.039235 | 0.125 | 0.08 | 261 | 0 | 0.364 | 1 | 1 | cs | TRUE
52 | LV_5822-12_0_5_line_52 |  | 46 | 47 | 0.017644 | 0.125 | 0.08 | 261 | 0 | 0.364 | 1 | 1 | cs | TRUE
53 | LV_5822-12_0_5_line_53 |  | 47 | 49 | 0.029677 | 0.125 | 0.08 | 261 | 0 | 0.364 | 1 | 1 | cs | TRUE
54 | LV_5822-12_0_5_line_54 |  | 48 | 79 | 0.0096747 | 0.125 | 0.08 | 261 | 0 | 0.364 | 1 | 1 | cs | TRUE
55 | LV_5822-12_0_5_line_55 |  | 49 | 60 | 0.014425 | 0.125 | 0.08 | 261 | 0 | 0.364 | 1 | 4 | cs | TRUE
56 | LV_5822-12_0_5_line_56 |  | 50 | 98 | 0.017642 | 0.125 | 0.08 | 261 | 0 | 0.364 | 1 | 1 | cs | TRUE
57 | LV_5822-12_0_5_line_57 |  | 51 | 127 | 0.004274 | 0.125 | 0.08 | 261 | 0 | 0.364 | 1 | 1 | cs | TRUE
58 | LV_5822-12_0_5_line_58 |  | 51 | 128 | 0.029414 | 0.125 | 0.08 | 261 | 0 | 0.364 | 1 | 1 | cs | TRUE
59 | LV_5822-12_0_5_line_59 |  | 52 | 129 | 0.021798 | 0.125 | 0.08 | 261 | 0 | 0.364 | 1 | 1 | cs | TRUE
60 | LV_5822-12_0_5_line_60 |  | 53 | 54 | 0.054551 | 0.125 | 0.08 | 261 | 0 | 0.364 | 1 | 1 | cs | TRUE
61 | LV_5822-12_0_5_line_61 |  | 54 | 123 | 0.012196 | 0.125 | 0.08 | 261 | 0 | 0.364 | 1 | 1 | cs | TRUE
62 | LV_5822-12_0_5_line_62 |  | 54 | 122 | 0.02372 | 0.125 | 0.08 | 261 | 0 | 0.364 | 1 | 1 | cs | TRUE
63 | LV_5822-12_0_5_line_63 |  | 55 | 56 | 0.015954 | 0.125 | 0.08 | 261 | 0 | 0.364 | 1 | 1 | cs | TRUE
64 | LV_5822-12_0_5_line_64 |  | 56 | 93 | 0.12009 | 0.125 | 0.08 | 261 | 0 | 0.364 | 1 | 1 | cs | TRUE
65 | LV_5822-12_0_5_line_65 |  | 57 | 58 | 0.0031171 | 0.125 | 0.08 | 261 | 0 | 0.364 | 1 | 1 | cs | TRUE
66 | LV_5822-12_0_5_line_66 |  | 58 | 66 | 0.022835 | 0.125 | 0.08 | 261 | 0 | 0.364 | 1 | 1 | cs | TRUE
67 | LV_5822-12_0_5_line_67 |  | 58 | 65 | 0.044136 | 0.125 | 0.08 | 261 | 0 | 0.364 | 1 | 1 | cs | TRUE
68 | LV_5822-12_0_5_line_68 |  | 59 | 60 | 0.014075 | 0.125 | 0.08 | 261 | 0 | 0.364 | 1 | 1 | cs | TRUE
69 | LV_5822-12_0_5_line_69 |  | 60 | 61 | 0.013107 | 0.125 | 0.08 | 261 | 0 | 0.364 | 1 | 4 | cs | TRUE
70 | LV_5822-12_0_5_line_70 |  | 60 | 62 | 0.014312 | 0.125 | 0.08 | 261 | 0 | 0.364 | 1 | 4 | cs | TRUE
71 | LV_5822-12_0_5_line_71 |  | 61 | 63 | 0.014292 | 0.125 | 0.08 | 261 | 0 | 0.364 | 1 | 4 | cs | TRUE
72 | LV_5822-12_0_5_line_72 |  | 62 | 64 | 0.027638 | 0.125 | 0.08 | 261 | 0 | 0.364 | 1 | 1 | cs | TRUE
73 | LV_5822-12_0_5_line_73 |  | 63 | 73 | 0.031895 | 0.125 | 0.08 | 261 | 0 | 0.364 | 1 | 1 | cs | TRUE
74 | LV_5822-12_0_5_line_74 |  | 63 | 70 | 0.019556 | 0.125 | 0.08 | 261 | 0 | 0.364 | 1 | 4 | cs | TRUE
75 | LV_5822-12_0_5_line_75 |  | 64 | 77 | 0.016928 | 0.125 | 0.08 | 261 | 0 | 0.364 | 1 | 1 | cs | TRUE
76 | LV_5822-12_0_5_line_76 |  | 66 | 67 | 0.02385 | 0.125 | 0.08 | 261 | 0 | 0.364 | 1 | 1 | cs | TRUE
77 | LV_5822-12_0_5_line_77 |  | 67 | 68 | 0.014649 | 0.125 | 0.08 | 261 | 0 | 0.364 | 1 | 1 | cs | TRUE
78 | LV_5822-12_0_5_line_78 |  | 67 | 69 | 0.028506 | 0.125 | 0.08 | 261 | 0 | 0.364 | 1 | 1 | cs | TRUE
79 | LV_5822-12_0_5_line_79 |  | 68 | 76 | 0.021013 | 0.125 | 0.08 | 261 | 0 | 0.364 | 1 | 1 | cs | TRUE
80 | LV_5822-12_0_5_line_80 |  | 68 | 72 | 0.052089 | 0.125 | 0.08 | 261 | 0 | 0.364 | 1 | 2 | cs | TRUE
81 | LV_5822-12_0_5_line_81 |  | 69 | 81 | 0.025954 | 0.125 | 0.08 | 261 | 0 | 0.364 | 1 | 1 | cs | TRUE
82 | LV_5822-12_0_5_line_82 |  | 70 | 71 | 0.01739 | 0.125 | 0.08 | 261 | 0 | 0.364 | 1 | 4 | cs | TRUE
83 | LV_5822-12_0_5_line_83 |  | 71 | 72 | 0.028431 | 0.125 | 0.08 | 261 | 0 | 0.364 | 1 | 4 | cs | TRUE
84 | LV_5822-12_0_5_line_84 |  | 72 | 74 | 0.047455 | 0.125 | 0.08 | 261 | 0 | 0.364 | 1 | 1 | cs | TRUE
85 | LV_5822-12_0_5_line_85 |  | 73 | 75 | 0.037795 | 0.125 | 0.08 | 261 | 0 | 0.364 | 1 | 1 | cs | TRUE
86 | LV_5822-12_0_5_line_86 |  | 75 | 78 | 0.035585 | 0.125 | 0.08 | 261 | 0 | 0.364 | 1 | 1 | cs | TRUE
87 | LV_5822-12_0_5_line_87 |  | 76 | 82 | 0.0053561 | 0.125 | 0.08 | 261 | 0 | 0.364 | 1 | 1 | cs | TRUE
88 | LV_5822-12_0_5_line_88 |  | 78 | 109 | 0.004938 | 0.125 | 0.08 | 261 | 0 | 0.364 | 1 | 1 | cs | TRUE
89 | LV_5822-12_0_5_line_89 |  | 81 | 100 | 0.037613 | 0.125 | 0.08 | 261 | 0 | 0.364 | 1 | 1 | cs | TRUE
90 | LV_5822-12_0_5_line_90 |  | 82 | 101 | 0.015291 | 0.125 | 0.08 | 261 | 0 | 0.364 | 1 | 1 | cs | TRUE
91 | LV_5822-12_0_5_line_91 |  | 83 | 84 | 0.024674 | 0.125 | 0.08 | 261 | 0 | 0.364 | 1 | 1 | cs | TRUE
92 | LV_5822-12_0_5_line_92 |  | 83 | 85 | 0.026333 | 0.125 | 0.08 | 261 | 0 | 0.364 | 1 | 1 | cs | TRUE
93 | LV_5822-12_0_5_line_93 |  | 84 | 86 | 5.2041e-05 | 0.125 | 0.08 | 261 | 0 | 0.364 | 1 | 1 | cs | TRUE
94 | LV_5822-12_0_5_line_94 |  | 85 | 87 | 0.0010786 | 0.125 | 0.08 | 261 | 0 | 0.364 | 1 | 1 | cs | TRUE
95 | LV_5822-12_0_5_line_95 |  | 86 | 88 | 0.025765 | 0.125 | 0.08 | 261 | 0 | 0.364 | 1 | 1 | cs | TRUE
96 | LV_5822-12_0_5_line_96 |  | 87 | 89 | 0.037218 | 0.125 | 0.08 | 261 | 0 | 0.364 | 1 | 1 | cs | TRUE
97 | LV_5822-12_0_5_line_97 |  | 88 | 90 | 0.00014546 | 0.125 | 0.08 | 261 | 0 | 0.364 | 1 | 1 | cs | TRUE
98 | LV_5822-12_0_5_line_98 |  | 89 | 91 | 0.018417 | 0.125 | 0.08 | 261 | 0 | 0.364 | 1 | 1 | cs | TRUE
99 | LV_5822-12_0_5_line_99 |  | 89 | 92 | 0.014843 | 0.125 | 0.08 | 261 | 0 | 0.364 | 1 | 1 | cs | TRUE
100 | LV_5822-12_0_5_line_100 |  | 91 | 112 | 0.052937 | 0.125 | 0.08 | 261 | 0 | 0.364 | 1 | 1 | cs | TRUE
101 | LV_5822-12_0_5_line_101 |  | 93 | 94 | 0.071657 | 0.125 | 0.08 | 261 | 0 | 0.364 | 1 | 1 | cs | TRUE
102 | LV_5822-12_0_5_line_102 |  | 94 | 96 | 0.041283 | 0.125 | 0.08 | 261 | 0 | 0.364 | 1 | 1 | cs | TRUE
103 | LV_5822-12_0_5_line_103 |  | 95 | 97 | 0.032184 | 0.125 | 0.08 | 261 | 0 | 0.364 | 1 | 1 | cs | TRUE
104 | LV_5822-12_0_5_line_104 |  | 96 | 137 | 0.025381 | 0.125 | 0.08 | 261 | 0 | 0.364 | 1 | 1 | cs | TRUE
105 | LV_5822-12_0_5_line_105 |  | 96 | 133 | 0.008817 | 0.125 | 0.08 | 261 | 0 | 0.364 | 1 | 1 | cs | TRUE
106 | LV_5822-12_0_5_line_106 |  | 97 | 98 | 0.04109 | 0.125 | 0.08 | 261 | 0 | 0.364 | 1 | 1 | cs | TRUE
107 | LV_5822-12_0_5_line_107 |  | 98 | 99 | 0.029231 | 0.125 | 0.08 | 261 | 0 | 0.364 | 1 | 1 | cs | TRUE
108 | LV_5822-12_0_5_line_108 |  | 100 | 105 | 6.7537e-05 | 0.125 | 0.08 | 261 | 0 | 0.364 | 1 | 1 | cs | TRUE
109 | LV_5822-12_0_5_line_109 |  | 101 | 102 | 0.026574 | 0.125 | 0.08 | 261 | 0 | 0.364 | 1 | 1 | cs | TRUE
110 | LV_5822-12_0_5_line_110 |  | 103 | 104 | 0.029412 | 0.125 | 0.08 | 261 | 0 | 0.364 | 1 | 1 | cs | TRUE
111 | LV_5822-12_0_5_line_111 |  | 104 | 112 | 0.03765 | 0.125 | 0.08 | 261 | 0 | 0.364 | 1 | 1 | cs | TRUE
112 | LV_5822-12_0_5_line_112 |  | 104 | 113 | 0.028639 | 0.125 | 0.08 | 261 | 0 | 0.364 | 1 | 1 | cs | TRUE
113 | LV_5822-12_0_5_line_113 |  | 105 | 106 | 0.030923 | 0.125 | 0.08 | 261 | 0 | 0.364 | 1 | 1 | cs | TRUE
114 | LV_5822-12_0_5_line_114 |  | 106 | 107 | 0.022111 | 0.125 | 0.08 | 261 | 0 | 0.364 | 1 | 1 | cs | TRUE
115 | LV_5822-12_0_5_line_115 |  | 106 | 108 | 0.022456 | 0.125 | 0.08 | 261 | 0 | 0.364 | 1 | 1 | cs | TRUE
116 | LV_5822-12_0_5_line_116 |  | 107 | 112 | 0.028532 | 0.125 | 0.08 | 261 | 0 | 0.364 | 1 | 1 | cs | TRUE
117 | LV_5822-12_0_5_line_117 |  | 108 | 114 | 0.00025149 | 0.125 | 0.08 | 261 | 0 | 0.364 | 1 | 1 | cs | TRUE
118 | LV_5822-12_0_5_line_118 |  | 109 | 110 | 0.03295 | 0.125 | 0.08 | 261 | 0 | 0.364 | 1 | 1 | cs | TRUE
119 | LV_5822-12_0_5_line_119 |  | 110 | 111 | 0.0076203 | 0.125 | 0.08 | 261 | 0 | 0.364 | 1 | 1 | cs | TRUE
120 | LV_5822-12_0_5_line_120 |  | 111 | 115 | 0.041746 | 0.125 | 0.08 | 261 | 0 | 0.364 | 1 | 1 | cs | TRUE
121 | LV_5822-12_0_5_line_121 |  | 114 | 118 | 0.013417 | 0.125 | 0.08 | 261 | 0 | 0.364 | 1 | 1 | cs | TRUE
122 | LV_5822-12_0_5_line_122 |  | 115 | 116 | 0.022172 | 0.125 | 0.08 | 261 | 0 | 0.364 | 1 | 1 | cs | TRUE
123 | LV_5822-12_0_5_line_123 |  | 115 | 117 | 0.021767 | 0.125 | 0.08 | 261 | 0 | 0.364 | 1 | 1 | cs | TRUE
124 | LV_5822-12_0_5_line_124 |  | 116 | 119 | 0.025561 | 0.125 | 0.08 | 261 | 0 | 0.364 | 1 | 1 | cs | TRUE
125 | LV_5822-12_0_5_line_125 |  | 120 | 121 | 0.085956 | 0.125 | 0.08 | 261 | 0 | 0.364 | 1 | 1 | cs | TRUE
126 | LV_5822-12_0_5_line_126 |  | 121 | 122 | 0.016213 | 0.125 | 0.08 | 261 | 0 | 0.364 | 1 | 1 | cs | TRUE
127 | LV_5822-12_0_5_line_127 |  | 123 | 126 | 0.024651 | 0.125 | 0.08 | 261 | 0 | 0.364 | 1 | 1 | cs | TRUE
128 | LV_5822-12_0_5_line_128 |  | 124 | 125 | 0.020713 | 0.125 | 0.08 | 261 | 0 | 0.364 | 1 | 1 | cs | TRUE
129 | LV_5822-12_0_5_line_129 |  | 125 | 131 | 0.0061111 | 0.125 | 0.08 | 261 | 0 | 0.364 | 1 | 1 | cs | TRUE
130 | LV_5822-12_0_5_line_130 |  | 126 | 129 | 0.024387 | 0.125 | 0.08 | 261 | 0 | 0.364 | 1 | 1 | cs | TRUE
131 | LV_5822-12_0_5_line_131 |  | 127 | 149 | 0.0040379 | 0.125 | 0.08 | 261 | 0 | 0.364 | 1 | 1 | cs | TRUE
132 | LV_5822-12_0_5_line_132 |  | 130 | 131 | 0.031636 | 0.125 | 0.08 | 261 | 0 | 0.364 | 1 | 1 | cs | TRUE
133 | LV_5822-12_0_5_line_133 |  | 130 | 132 | 0.015643 | 0.125 | 0.08 | 261 | 0 | 0.364 | 1 | 1 | cs | TRUE
134 | LV_5822-12_0_5_line_134 |  | 132 | 133 | 0.044817 | 0.125 | 0.08 | 261 | 0 | 0.364 | 1 | 1 | cs | TRUE
135 | LV_5822-12_0_5_line_135 |  | 132 | 134 | 0.013523 | 0.125 | 0.08 | 261 | 0 | 0.364 | 1 | 1 | cs | TRUE
136 | LV_5822-12_0_5_line_136 |  | 133 | 135 | 0.027337 | 0.125 | 0.08 | 261 | 0 | 0.364 | 1 | 1 | cs | TRUE
137 | LV_5822-12_0_5_line_137 |  | 134 | 136 | 0.009243 | 0.125 | 0.08 | 261 | 0 | 0.364 | 1 | 1 | cs | TRUE
138 | LV_5822-12_0_5_line_138 |  | 137 | 153 | 0.0026717 | 0.125 | 0.08 | 261 | 0 | 0.364 | 1 | 1 | cs | TRUE
139 | LV_5822-12_0_5_line_139 |  | 138 | 139 | 0.03011 | 0.125 | 0.08 | 261 | 0 | 0.364 | 1 | 1 | cs | TRUE
140 | LV_5822-12_0_5_line_140 |  | 138 | 140 | 0.028424 | 0.125 | 0.08 | 261 | 0 | 0.364 | 1 | 1 | cs | TRUE
141 | LV_5822-12_0_5_line_141 |  | 139 | 141 | 0.017007 | 0.125 | 0.08 | 261 | 0 | 0.364 | 1 | 1 | cs | TRUE
142 | LV_5822-12_0_5_line_142 |  | 140 | 142 | 0.0079519 | 0.125 | 0.08 | 261 | 0 | 0.364 | 1 | 1 | cs | TRUE
143 | LV_5822-12_0_5_line_143 |  | 141 | 143 | 0.028219 | 0.125 | 0.08 | 261 | 0 | 0.364 | 1 | 1 | cs | TRUE
144 | LV_5822-12_0_5_line_144 |  | 143 | 146 | 0.015077 | 0.125 | 0.08 | 261 | 0 | 0.364 | 1 | 1 | cs | TRUE
145 | LV_5822-12_0_5_line_145 |  | 144 | 145 | 0.038042 | 0.125 | 0.08 | 261 | 0 | 0.364 | 1 | 1 | cs | TRUE
146 | LV_5822-12_0_5_line_146 |  | 145 | 147 | 0.019658 | 0.125 | 0.08 | 261 | 0 | 0.364 | 1 | 1 | cs | TRUE
147 | LV_5822-12_0_5_line_147 |  | 145 | 148 | 0.032476 | 0.125 | 0.08 | 261 | 0 | 0.364 | 1 | 1 | cs | TRUE
148 | LV_5822-12_0_5_line_148 |  | 146 | 147 | 0.040168 | 0.125 | 0.08 | 261 | 0 | 0.364 | 1 | 1 | cs | TRUE
149 | LV_5822-12_0_5_line_149 |  | 148 | 149 | 0.0049382 | 0.125 | 0.08 | 261 | 0 | 0.364 | 1 | 1 | cs | TRUE
150 | LV_5822-12_0_5_line_150 |  | 150 | 151 | 0.010619 | 0.125 | 0.08 | 261 | 0 | 0.364 | 1 | 1 | cs | TRUE
151 | LV_5822-12_0_5_line_151 |  | 151 | 152 | 0.054908 | 0.125 | 0.08 | 261 | 0 | 0.364 | 1 | 1 | cs | TRUE
152 | LV_5822-12_0_5_line_152 |  | 152 | 153 | 0.010995 | 0.125 | 0.08 | 261 | 0 | 0.364 | 1 | 1 | cs | TRUE
153 | LV_5822-12_0_5_line_153 |  | 152 | 154 | 0.018619 | 0.125 | 0.08 | 261 | 0 | 0.364 | 1 | 1 | cs | TRUE
154 | LV_5822-12_0_5_line_154 |  | 154 | 158 | 0.016858 | 0.125 | 0.08 | 261 | 0 | 0.364 | 1 | 1 | cs | TRUE
155 | LV_5822-12_0_5_line_155 |  | 155 | 156 | 0.037426 | 0.125 | 0.08 | 261 | 0 | 0.364 | 1 | 1 | cs | TRUE
156 | LV_5822-12_0_5_line_156 |  | 155 | 157 | 0.090749 | 0.125 | 0.08 | 261 | 0 | 0.364 | 1 | 1 | cs | TRUE
157 | LV_5822-12_0_5_line_157 |  | 156 | 159 | 0.086859 | 0.125 | 0.08 | 261 | 0 | 0.364 | 1 | 1 | cs | TRUE
158 | LV_5822-12_0_5_line_158 |  | 157 | 158 | 0.0011918 | 0.125 | 0.08 | 261 | 0 | 0.364 | 1 | 1 | cs | TRUE

## trafo
| name | std_type | hv_bus | lv_bus | sn_mva | vn_hv_kv | vn_lv_kv | vk_percent | vkr_percent | pfe_kw | i0_percent | shift_degree | tap_side | tap_neutral | tap_min | tap_max | tap_step_percent | tap_step_degree | tap_pos | tap_phase_shifter | parallel | df | in_service
0 | LV_5822-12_0_5_trafo_41 | 0.63 MVA 20/0.4 kV | 160 | 62 | 0.63 | 20 | 0.4 | 6 | 1.206 | 1.65 | 0.2619 | 150 | hv | 0 | -2 | 2 | 2.5 | 0 | 0 | FALSE | 1 | 1 | TRUE

## line_geodata
| x0 | y0 | x1 | y1 | x2 | y2 | x3 | y3 | x4 | y4 | x5 | y5 | x6 | y6 | x7 | y7 | x8 | y8 | x9 | y9 | x10 | y10 | x11 | y11 | x12 | y12 | x13 | y13
0 | 2561889.7437 | 1185890.7383 | 2561894.5371 | 1185884.949 | 2561911.4851 | 1185861.3817
1 | 2561932.9918 | 1185831.4752 | 2561911.4851 | 1185861.3817
2 | 2561843.4995 | 1185867.8989 | 2561889.7437 | 1185890.7383
3 | 2561932.9918 | 1185831.4752 | 2561937.352 | 1185834.3267 | 2561940.2489 | 1185830.2839 | 2561944.9116 | 1185833.9117
4 | 2561830.489 | 1185867.9487 | 2561831.8107 | 1185864.6052 | 2561837.5891 | 1185866.0802 | 2561843.4995 | 1185867.8989
5 | 2561843.4995 | 1185867.8989 | 2561841.5238 | 1185870.4018 | 2561832.5506 | 1185887.7655
6 | 2561944.9116 | 1185833.9117 | 2561948.3397 | 1185836.5802 | 2561961.0148 | 1185843.9517
7 | 2561944.9116 | 1185833.9117 | 2561940.6501 | 1185839.3528 | 2561919.8317 | 1185868.7417
8 | 2561859.0653 | 1185948.9431 | 2561863.619 | 1185940.3036
9 | 2561859.0653 | 1185948.9431 | 2561863.1248 | 1185951.3184 | 2561865.5224 | 1185946.7674 | 2561870.5067 | 1185949.3703
10 | 2561859.0653 | 1185948.9431 | 2561856.5924 | 1185953.6392
11 | 2561781.9093 | 1185855.8306 | 2561793.9761 | 1185858.5771 | 2561830.489 | 1185867.9487
12 | 2561754.1465 | 1185848.4709 | 2561782.9689 | 1185852.0884 | 2561785.476 | 1185852.7394 | 2561831.8107 | 1185864.6052 | 2561830.489 | 1185867.9487
13 | 2561961.0148 | 1185843.9517 | 2561975.5401 | 1185852.3993
14 | 2561919.8317 | 1185868.7417 | 2561916.6891 | 1185873.1781
15 | 2561754.1465 | 1185848.4709 | 2561741.2621 | 1185846.496
16 | 2561856.5924 | 1185953.6392 | 2561845.5401 | 1185948.4069
17 | 2561845.5401 | 1185948.4069 | 2561843.8496 | 1185951.3526 | 2561830.4849 | 1185976.8179
18 | 2561845.5401 | 1185948.4069 | 2561832.3545 | 1185942.156
19 | 2561901.3618 | 1185965.4932 | 2561872.8724 | 1185950.6003 | 2561870.5067 | 1185949.3703
20 | 2561870.5067 | 1185949.3703 | 2561851.9398 | 1185984.656
21 | 2561870.5067 | 1185949.3703 | 2561884.3173 | 1185922.8901 | 2561889.4242 | 1185914.2614
22 | 2561901.3618 | 1185965.4932 | 2561897.1008 | 1185973.3913 | 2561891.7294 | 1185983.0641 | 2561878.167 | 1185975.9422
23 | 2561901.3618 | 1185965.4932 | 2561904.2344 | 1185966.9951
24 | 2561835.7658 | 1186015.3942 | 2561851.9398 | 1185984.656
25 | 2561902.1983 | 1185893.6344 | 2561900.4157 | 1185896.1509 | 2561894.4487 | 1185905.7719 | 2561889.4242 | 1185914.2614
26 | 2561781.9093 | 1185855.8306 | 2561770.5622 | 1185854.6581
27 | 2561781.9093 | 1185855.8306 | 2561779.8101 | 1185861.6916 | 2561764.4808 | 1185904.5394
28 | 2561805.4328 | 1186049.8733 | 2561807.6585 | 1186044.7118 | 2561820.191 | 1186016.5166
29 | 2561805.4328 | 1186049.8733 | 2561803.3876 | 1186054.6222 | 2561789.8121 | 1186084.8228
30 | 2561820.191 | 1186016.5166 | 2561809.885 | 1186011.0462 | 2561804.5093 | 1186008.8519
31 | 2561820.191 | 1186016.5166 | 2561822.7407 | 1186017.8677 | 2561826.5254 | 1186010.6841
32 | 2561772.7138 | 1186122.8106 | 2561775.1518 | 1186117.4366 | 2561789.8121 | 1186084.8228
33 | 2561826.5254 | 1186010.6841 | 2561827.3218 | 1186011.1348 | 2561831.2413 | 1186013.0997 | 2561835.268 | 1186015.1084 | 2561835.7658 | 1186015.3942
34 | 2561826.5254 | 1186010.6841 | 2561828.1952 | 1186007.5159
35 | 2561835.7658 | 1186015.3942 | 2561834.8699 | 1186017.301 | 2561834.9642 | 1186018.9235 | 2561835.479 | 1186020.6656 | 2561836.7953 | 1186022.4581 | 2561839.0334 | 1186024.0113 | 2561847.6987 | 1186028.2177
36 | 2561861.5715 | 1186037.8637 | 2561862.6321 | 1186035.4668
37 | 2561861.5715 | 1186037.8637 | 2561877.284 | 1186045.6797
38 | 2561862.6321 | 1186035.4668 | 2561869.2239 | 1186021.661
39 | 2561862.6321 | 1186035.4668 | 2561847.6987 | 1186028.2177
40 | 2561901.9609 | 1186058.1947 | 2561899.127 | 1186056.5452 | 2561877.284 | 1186045.6797
41 | 2561804.5093 | 1186008.8519 | 2561791.5756 | 1186003.5726
42 | 2561916.6891 | 1185873.1781 | 2561902.1983 | 1185893.6344
43 | 2561652.9297 | 1185951.8864 | 2561659.8184 | 1185954.4007
44 | 2561652.9297 | 1185951.8864 | 2561647.6856 | 1185952.8206 | 2561644.5969 | 1185952.8006
45 | 2561706.6644 | 1185970.6741 | 2561703.9945 | 1185969.6351 | 2561660.5325 | 1185954.6613 | 2561659.8184 | 1185954.4007
46 | 2561630.7522 | 1185952.7292 | 2561644.2364 | 1185952.7982 | 2561644.5969 | 1185952.8006
47 | 2561949.975 | 1186011.9373 | 2561950.8356 | 1186010.3131 | 2561955.9713 | 1185999.5635 | 2561961.5786 | 1185989.7781 | 2561967.1905 | 1185980.7042 | 2561978.7675 | 1185962.9098 | 2561983.1859 | 1185956.9452 | 2561987.1289 | 1185951.8173 | 2561988.2417 | 1185949.9975
48 | 2561949.975 | 1186011.9373 | 2561947.6084 | 1186016.4036 | 2561945.8197 | 1186019.5055 | 2561944.1508 | 1186021.0503 | 2561941.5243 | 1186022.012 | 2561937.1038 | 1186022.8406 | 2561933.0503 | 1186023.8003 | 2561928.8717 | 1186025.4723 | 2561926.4795 | 1186027.2663 | 2561924.3352 | 1186029.6479 | 2561922.3046 | 1186033.1071 | 2561920.8723 | 1186037.0517 | 2561918.5982 | 1186044.2145 | 2561917.6574 | 1186046.5632
49 | 2561914.8905 | 1185972.5663 | 2561904.2344 | 1185966.9951
50 | 2561736.6763 | 1186106.4214 | 2561772.7138 | 1186122.8106
51 | 2561772.7138 | 1186122.8106 | 2561761.5174 | 1186147.4622 | 2561756.5735 | 1186158.572
52 | 2561889.9885 | 1186085.3498 | 2561882.8707 | 1186101.494
53 | 2561901.9609 | 1186058.1947 | 2561889.9885 | 1186085.3498
54 | 2561873.3925 | 1186012.9304 | 2561869.2239 | 1186021.661
55 | 2561901.9609 | 1186058.1947 | 2561910.9068 | 1186063.4072 | 2561912.4241 | 1186059.6288
56 | 2561775.2424 | 1185996.9045 | 2561777.1704 | 1185997.6926 | 2561791.5756 | 1186003.5726
57 | 2561736.6763 | 1186106.4214 | 2561732.7463 | 1186104.7414
58 | 2561736.6763 | 1186106.4214 | 2561748.6308 | 1186079.5466
59 | 2561747.7113 | 1186178.4872 | 2561756.5735 | 1186158.572
60 | 2561735.9453 | 1186237.641 | 2561740.0738 | 1186223.4181 | 2561744.5241 | 1186209.4042 | 2561753.1661 | 1186185.9055
61 | 2561735.9453 | 1186237.641 | 2561736.0858 | 1186225.4461
62 | 2561735.9453 | 1186237.641 | 2561754.8955 | 1186246.5689 | 2561757.4367 | 1186247.8089
63 | 2561630.7522 | 1185952.7292 | 2561629.0659 | 1185936.8643
64 | 2561630.7522 | 1185952.7292 | 2561596.7561 | 1185954.9711 | 2561585.7624 | 1185956.5315 | 2561582.6058 | 1185956.9187 | 2561583.0851 | 1185960.2507 | 2561585.6214 | 1185967.8274 | 2561593.3915 | 1185988.2884 | 2561597.7036 | 1186005.0141 | 2561600.3877 | 1186026.0637
65 | 2562064.8662 | 1186101.0811 | 2562066.3602 | 1186098.3453
66 | 2562064.8662 | 1186101.0811 | 2562053.9236 | 1186121.1231
67 | 2562064.8662 | 1186101.0811 | 2562046.9014 | 1186091.1121 | 2562045.1456 | 1186094.5918 | 2562036.2734 | 1186112.1732
68 | 2561912.4241 | 1186059.6288 | 2561917.6574 | 1186046.5632
69 | 2561912.4241 | 1186059.6288 | 2561923.5072 | 1186066.6259
70 | 2561919.7531 | 1186068.5646 | 2561910.9068 | 1186063.4072 | 2561912.4241 | 1186059.6288
71 | 2561935.5925 | 1186074.2556 | 2561923.5072 | 1186066.6259
72 | 2561919.7531 | 1186068.5646 | 2561908.3911 | 1186093.7589
73 | 2561958.8851 | 1186091.6166 | 2561953.0945 | 1186088.185 | 2561934.0756 | 1186076.9001 | 2561935.5925 | 1186074.2556
74 | 2561935.5925 | 1186074.2556 | 2561952.1188 | 1186084.7121
75 | 2561908.3911 | 1186093.7589 | 2561901.432 | 1186109.1901
76 | 2562042.4943 | 1186142.0563 | 2562053.9236 | 1186121.1231
77 | 2562030.7069 | 1186138.7517 | 2562041.1893 | 1186144.4437 | 2562042.4943 | 1186142.0563
78 | 2562042.4943 | 1186142.0563 | 2562041.1893 | 1186144.4437 | 2562056.9046 | 1186154.6605 | 2562062.8045 | 1186158.5028
79 | 2562030.7069 | 1186138.7517 | 2562026.4871 | 1186145.9379 | 2562021.124 | 1186157.4269
80 | 2562030.7069 | 1186138.7517 | 2561989.5202 | 1186111.688 | 2561990.8398 | 1186109.2116
81 | 2562062.8045 | 1186158.5028 | 2562051.8434 | 1186182.0283
82 | 2561966.8141 | 1186094.0101 | 2561952.1188 | 1186084.7121
83 | 2561990.8398 | 1186109.2116 | 2561966.8141 | 1186094.0101
84 | 2561990.8398 | 1186109.2116 | 2562013.1456 | 1186067.3259
85 | 2561958.8851 | 1186091.6166 | 2561942.4732 | 1186125.6626
86 | 2561942.4732 | 1186125.6626 | 2561927.021 | 1186157.718
87 | 2562018.8585 | 1186162.2802 | 2562021.124 | 1186157.4269
88 | 2561924.8767 | 1186162.1661 | 2561927.021 | 1186157.718
89 | 2562051.8434 | 1186182.0283 | 2562035.958 | 1186216.1224
90 | 2562018.8585 | 1186162.2802 | 2562012.3906 | 1186176.1358
91 | 2562092.674 | 1186261.5382 | 2562103.1392 | 1186239.1937
92 | 2562081.505 | 1186285.3855 | 2562092.674 | 1186261.5382
93 | 2562103.1392 | 1186239.1937 | 2562103.1613 | 1186239.1466
94 | 2562081.505 | 1186285.3855 | 2562081.0475 | 1186286.3623
95 | 2562114.0892 | 1186215.8141 | 2562103.1613 | 1186239.1466
96 | 2562066.0767 | 1186320.4357 | 2562079.8703 | 1186288.8756 | 2562081.0475 | 1186286.3623
97 | 2562114.0892 | 1186215.8141 | 2562114.1509 | 1186215.6823
98 | 2562066.0767 | 1186320.4357 | 2562049.4046 | 1186312.6107
99 | 2562066.0767 | 1186320.4357 | 2562079.5142 | 1186326.7411
100 | 2562001.4836 | 1186290.1188 | 2562049.4046 | 1186312.6107
101 | 2561600.3877 | 1186026.0637 | 2561605.4079 | 1186074.5909 | 2561608.0573 | 1186097.3074
102 | 2561605.8261 | 1186138.4558 | 2561607.049 | 1186129.2653 | 2561608.4202 | 1186100.4187 | 2561608.0573 | 1186097.3074
103 | 2561706.6644 | 1185970.6741 | 2561709.693 | 1185971.7441 | 2561737.1635 | 1185981.2065
104 | 2561605.8261 | 1186138.4558 | 2561603.8462 | 1186143.827 | 2561598.6089 | 1186145.784 | 2561584.5914 | 1186144.617
105 | 2561605.8261 | 1186138.4558 | 2561607.8043 | 1186147.0478
106 | 2561737.1635 | 1185981.2065 | 2561741.1583 | 1185983.0041 | 2561772.6795 | 1185995.8648 | 2561775.2424 | 1185996.9045
107 | 2561775.2424 | 1185996.9045 | 2561781.3177 | 1185980.4013 | 2561785.8624 | 1185969.6796
108 | 2562035.9295 | 1186216.1836 | 2562035.958 | 1186216.1224
109 | 2562001.1502 | 1186200.2154 | 2562012.3906 | 1186176.1358
110 | 2561966.8228 | 1186275.1869 | 2561979.0634 | 1186248.4432
111 | 2561966.8228 | 1186275.1869 | 2562001.4836 | 1186290.1188
112 | 2561966.8228 | 1186275.1869 | 2561954.3255 | 1186300.9551
113 | 2562022.8696 | 1186244.2137 | 2562035.9295 | 1186216.1836
114 | 2562022.8696 | 1186244.2137 | 2562013.5324 | 1186264.256
115 | 2562022.8696 | 1186244.2137 | 2562043.0391 | 1186254.0852
116 | 2562001.4836 | 1186290.1188 | 2562013.5324 | 1186264.256
117 | 2562043.265 | 1186254.1958 | 2562043.0391 | 1186254.0852
118 | 2561924.8767 | 1186162.1661 | 2561910.5687 | 1186191.8479
119 | 2561907.2597 | 1186198.7123 | 2561910.5687 | 1186191.8479
120 | 2561885.0838 | 1186233.0408 | 2561888.0325 | 1186231.1654 | 2561891.6793 | 1186228.6852 | 2561895.5348 | 1186223.0354 | 2561907.2597 | 1186198.7123
121 | 2562055.316 | 1186260.0939 | 2562043.265 | 1186254.1958
122 | 2561885.0838 | 1186233.0408 | 2561891.2334 | 1186254.343
123 | 2561885.0838 | 1186233.0408 | 2561881.1264 | 1186219.1363 | 2561879.1258 | 1186212.1047
124 | 2561891.2334 | 1186254.343 | 2561898.3229 | 1186278.9016
125 | 2561849.2253 | 1186292.6762 | 2561822.4913 | 1186279.6099 | 2561789.7689 | 1186263.6105 | 2561771.9598 | 1186255.015
126 | 2561757.4367 | 1186247.8089 | 2561760.7281 | 1186249.422 | 2561767.8323 | 1186253.0229 | 2561771.9598 | 1186255.015
127 | 2561738.7238 | 1186201.1312 | 2561736.264 | 1186209.9797 | 2561736.0858 | 1186225.4461
128 | 2561653.3673 | 1186206.5871 | 2561651.5814 | 1186221.9735 | 2561650.782 | 1186227.1352
129 | 2561653.3673 | 1186206.5871 | 2561653.3673 | 1186206.5871 | 2561653.5498 | 1186200.4787
130 | 2561738.7238 | 1186201.1312 | 2561739.7098 | 1186197.5843 | 2561747.6011 | 1186178.7347 | 2561747.7113 | 1186178.4872
131 | 2561732.7463 | 1186104.7414 | 2561729.0334 | 1186103.1542
132 | 2561653.5592 | 1186168.88 | 2561654.2403 | 1186177.3658 | 2561653.5498 | 1186200.4787
133 | 2561652.3078 | 1186153.2875 | 2561653.5592 | 1186168.88
134 | 2561652.3078 | 1186153.2875 | 2561647.4212 | 1186152.8297 | 2561615.9608 | 1186148.1515 | 2561607.8043 | 1186147.0478
135 | 2561650.9699 | 1186139.8333 | 2561652.3078 | 1186153.2875
136 | 2561607.8043 | 1186147.0478 | 2561608.7382 | 1186151.0661 | 2561609.0939 | 1186174.2752
137 | 2561650.9699 | 1186139.8333 | 2561660.2149 | 1186140.5077
138 | 2561581.9289 | 1186144.3954 | 2561584.5914 | 1186144.617
139 | 2561698.6837 | 1186001.5765 | 2561673.8697 | 1186018.6323 | 2561673.8697 | 1186018.6323
140 | 2561724.8291 | 1186011.6908 | 2561699.4041 | 1186001.0814 | 2561698.6837 | 1186001.5765
141 | 2561673.8697 | 1186018.6323 | 2561666.854 | 1186025.2809 | 2561664.2698 | 1186032.1526
142 | 2561724.8291 | 1186011.6908 | 2561732.165 | 1186014.7598
143 | 2561657.802 | 1186059.5204 | 2561659.0809 | 1186049.466 | 2561663.1702 | 1186035.0765 | 2561664.2698 | 1186032.1526
144 | 2561655.8994 | 1186074.4771 | 2561657.802 | 1186059.5204
145 | 2561694.6306 | 1186088.4478 | 2561708.5583 | 1186053.0472
146 | 2561694.6306 | 1186088.4478 | 2561689.2918 | 1186086.4699 | 2561677.726 | 1186094.2948
147 | 2561694.6306 | 1186088.4478 | 2561724.4927 | 1186101.2132
148 | 2561655.8994 | 1186074.4771 | 2561655.7903 | 1186075.3344 | 2561657.74 | 1186087.8175 | 2561662.1172 | 1186095.6936 | 2561665.3012 | 1186098.3968 | 2561668.6214 | 1186098.52 | 2561673.6482 | 1186097.0537 | 2561677.726 | 1186094.2948
149 | 2561724.4927 | 1186101.2132 | 2561729.0334 | 1186103.1542
150 | 2561522.7372 | 1186161.047 | 2561521.2097 | 1186165.5704 | 2561519.7679 | 1186171.2344
151 | 2561571.0076 | 1186143.1823 | 2561560.3179 | 1186146.853 | 2561553.1505 | 1186147.6773 | 2561538.1991 | 1186147.2067 | 2561533.0728 | 1186148.6182 | 2561530.2583 | 1186151.171 | 2561526.6448 | 1186155.2409 | 2561522.7372 | 1186161.047
152 | 2561571.0076 | 1186143.1823 | 2561575.056 | 1186143.8232 | 2561581.9289 | 1186144.3954
153 | 2561571.0076 | 1186143.1823 | 2561569.7371 | 1186129.5386 | 2561566.478 | 1186125.8576
154 | 2561550.3054 | 1186121.1452 | 2561560.9257 | 1186123.9145 | 2561566.478 | 1186125.8576 | 2561566.478 | 1186125.8576
155 | 2561464.5443 | 1186088.5831 | 2561479.7605 | 1186054.3777
156 | 2561464.5443 | 1186088.5831 | 2561502.5478 | 1186103.2237 | 2561522.3279 | 1186112.9237 | 2561532.3009 | 1186116.4503 | 2561549.1521 | 1186120.8444
157 | 2561479.7605 | 1186054.3777 | 2561485.9636 | 1186054.2821 | 2561496.1608 | 1186057.0401 | 2561507.8638 | 1186060.2108 | 2561518.3369 | 1186064.3456 | 2561525.7755 | 1186068.889 | 2561531.4201 | 1186073.2995 | 2561535.0021 | 1186078.5348 | 2561536.7891 | 1186083.4926 | 2561539.5464 | 1186089.8227 | 2561543.2702 | 1186095.7463 | 2561545.4489 | 1186100.5916
158 | 2561550.3054 | 1186121.1452 | 2561549.1521 | 1186120.8444

## bus_geodata
| x | y | coords
0 | 2561911.4851 | 1185861.3817
1 | 2561889.7437 | 1185890.7383
2 | 2561932.9918 | 1185831.4752
3 | 2561843.4995 | 1185867.8989
4 | 2561944.9116 | 1185833.9117
5 | 2561863.619 | 1185940.3036
6 | 2561859.0653 | 1185948.9431
7 | 2561830.489 | 1185867.9487
8 | 2561832.5506 | 1185887.7655
9 | 2561961.0148 | 1185843.9517
10 | 2561919.8317 | 1185868.7417
11 | 2561754.1465 | 1185848.4709
12 | 2561741.2621 | 1185846.496
13 | 2561856.5924 | 1185953.6392
14 | 2561845.5401 | 1185948.4069
15 | 2561870.5067 | 1185949.3703
16 | 2561901.3618 | 1185965.4932
17 | 2561851.9398 | 1185984.656
18 | 2561889.4242 | 1185914.2614
19 | 2561781.9093 | 1185855.8306
20 | 2561805.4328 | 1186049.8733
21 | 2561820.191 | 1186016.5166
22 | 2561789.8121 | 1186084.8228
23 | 2561826.5254 | 1186010.6841
24 | 2561835.7658 | 1186015.3942
25 | 2561828.1952 | 1186007.5159
26 | 2561861.5715 | 1186037.8637
27 | 2561862.6321 | 1186035.4668
28 | 2561877.284 | 1186045.6797
29 | 2561804.5093 | 1186008.8519
30 | 2561847.6987 | 1186028.2177
31 | 2561975.5401 | 1185852.3993
32 | 2561916.6891 | 1185873.1781
33 | 2561652.9297 | 1185951.8864
34 | 2561659.8184 | 1185954.4007
35 | 2561644.5969 | 1185952.8006
36 | 2561988.2417 | 1185949.9975
37 | 2561949.975 | 1186011.9373
38 | 2561830.4849 | 1185976.8179
39 | 2561832.3545 | 1185942.156
40 | 2561878.167 | 1185975.9422
41 | 2561904.2344 | 1185966.9951
42 | 2561902.1983 | 1185893.6344
43 | 2561770.5622 | 1185854.6581
44 | 2561764.4808 | 1185904.5394
45 | 2561772.7138 | 1186122.8106
46 | 2561882.8707 | 1186101.494
47 | 2561889.9885 | 1186085.3498
48 | 2561869.2239 | 1186021.661
49 | 2561901.9609 | 1186058.1947
50 | 2561791.5756 | 1186003.5726
51 | 2561736.6763 | 1186106.4214
52 | 2561756.5735 | 1186158.572
53 | 2561753.1661 | 1186185.9055
54 | 2561735.9453 | 1186237.641
55 | 2561629.0659 | 1185936.8643
56 | 2561630.7522 | 1185952.7292
57 | 2562066.3602 | 1186098.3453
58 | 2562064.8662 | 1186101.0811
59 | 2561917.6574 | 1186046.5632
60 | 2561912.4241 | 1186059.6288
61 | 2561923.5072 | 1186066.6259
62 | 2561919.7531 | 1186068.5646
63 | 2561935.5925 | 1186074.2556
64 | 2561908.3911 | 1186093.7589
65 | 2562036.2734 | 1186112.1732
66 | 2562053.9236 | 1186121.1231
67 | 2562042.4943 | 1186142.0563
68 | 2562030.7069 | 1186138.7517
69 | 2562062.8045 | 1186158.5028
70 | 2561952.1188 | 1186084.7121
71 | 2561966.8141 | 1186094.0101
72 | 2561990.8398 | 1186109.2116
73 | 2561958.8851 | 1186091.6166
74 | 2562013.1456 | 1186067.3259
75 | 2561942.4732 | 1186125.6626
76 | 2562021.124 | 1186157.4269
77 | 2561901.432 | 1186109.1901
78 | 2561927.021 | 1186157.718
79 | 2561873.3925 | 1186012.9304
80 | 2561914.8905 | 1185972.5663
81 | 2562051.8434 | 1186182.0283
82 | 2562018.8585 | 1186162.2802
83 | 2562092.674 | 1186261.5382
84 | 2562103.1392 | 1186239.1937
85 | 2562081.505 | 1186285.3855
86 | 2562103.1613 | 1186239.1466
87 | 2562081.0475 | 1186286.3623
88 | 2562114.0892 | 1186215.8141
89 | 2562066.0767 | 1186320.4357
90 | 2562114.1509 | 1186215.6823
91 | 2562049.4046 | 1186312.6107
92 | 2562079.5142 | 1186326.7411
93 | 2561600.3877 | 1186026.0637
94 | 2561608.0573 | 1186097.3074
95 | 2561706.6644 | 1185970.6741
96 | 2561605.8261 | 1186138.4558
97 | 2561737.1635 | 1185981.2065
98 | 2561775.2424 | 1185996.9045
99 | 2561785.8624 | 1185969.6796
100 | 2562035.958 | 1186216.1224
101 | 2562012.3906 | 1186176.1358
102 | 2562001.1502 | 1186200.2154
103 | 2561979.0634 | 1186248.4432
104 | 2561966.8228 | 1186275.1869
105 | 2562035.9295 | 1186216.1836
106 | 2562022.8696 | 1186244.2137
107 | 2562013.5324 | 1186264.256
108 | 2562043.0391 | 1186254.0852
109 | 2561924.8767 | 1186162.1661
110 | 2561910.5687 | 1186191.8479
111 | 2561907.2597 | 1186198.7123
112 | 2562001.4836 | 1186290.1188
113 | 2561954.3255 | 1186300.9551
114 | 2562043.265 | 1186254.1958
115 | 2561885.0838 | 1186233.0408
116 | 2561891.2334 | 1186254.343
117 | 2561879.1258 | 1186212.1047
118 | 2562055.316 | 1186260.0939
119 | 2561898.3229 | 1186278.9016
120 | 2561849.2253 | 1186292.6762
121 | 2561771.9598 | 1186255.015
122 | 2561757.4367 | 1186247.8089
123 | 2561736.0858 | 1186225.4461
124 | 2561650.782 | 1186227.1352
125 | 2561653.3673 | 1186206.5871
126 | 2561738.7238 | 1186201.1312
127 | 2561732.7463 | 1186104.7414
128 | 2561748.6308 | 1186079.5466
129 | 2561747.7113 | 1186178.4872
130 | 2561653.5592 | 1186168.88
131 | 2561653.5498 | 1186200.4787
132 | 2561652.3078 | 1186153.2875
133 | 2561607.8043 | 1186147.0478
134 | 2561650.9699 | 1186139.8333
135 | 2561609.0939 | 1186174.2752
136 | 2561660.2149 | 1186140.5077
137 | 2561584.5914 | 1186144.617
138 | 2561698.6837 | 1186001.5765
139 | 2561673.8697 | 1186018.6323
140 | 2561724.8291 | 1186011.6908
141 | 2561664.2698 | 1186032.1526
142 | 2561732.165 | 1186014.7598
143 | 2561657.802 | 1186059.5204
144 | 2561708.5583 | 1186053.0472
145 | 2561694.6306 | 1186088.4478
146 | 2561655.8994 | 1186074.4771
147 | 2561677.726 | 1186094.2948
148 | 2561724.4927 | 1186101.2132
149 | 2561729.0334 | 1186103.1542
150 | 2561519.7679 | 1186171.2344
151 | 2561522.7372 | 1186161.047
152 | 2561571.0076 | 1186143.1823
153 | 2561581.9289 | 1186144.3954
154 | 2561566.478 | 1186125.8576
155 | 2561464.5443 | 1186088.5831
156 | 2561479.7605 | 1186054.3777
157 | 2561549.1521 | 1186120.8444
158 | 2561550.3054 | 1186121.1452
159 | 2561545.4489 | 1186100.5916
160 | 2561910.9068 | 1186063.4071

## line_std_types
| c_nf_per_km | r_ohm_per_km | x_ohm_per_km | max_i_ka | type | q_mm2 | alpha | voltage_rating
NAYY 4x50 SE | 210 | 0.642 | 0.083 | 0.142 | cs | 50 | 0.00403 | LV
NAYY 4x120 SE | 264 | 0.225 | 0.08 | 0.242 | cs | 120 | 0.00403 | LV
NAYY 4x150 SE | 261 | 0.208 | 0.08 | 0.27 | cs | 150 | 0.00403 | LV
NA2XS2Y 1x95 RM/25 12/20 kV | 216 | 0.313 | 0.132 | 0.252 | cs | 95 | 0.00403 | MV
NA2XS2Y 1x185 RM/25 12/20 kV | 273 | 0.161 | 0.117 | 0.362 | cs | 185 | 0.00403 | MV
NA2XS2Y 1x240 RM/25 12/20 kV | 304 | 0.122 | 0.112 | 0.421 | cs | 240 | 0.00403 | MV
NA2XS2Y 1x95 RM/25 6/10 kV | 315 | 0.313 | 0.123 | 0.249 | cs | 95 | 0.00403 | MV
NA2XS2Y 1x185 RM/25 6/10 kV | 406 | 0.161 | 0.11 | 0.358 | cs | 185 | 0.00403 | MV
NA2XS2Y 1x240 RM/25 6/10 kV | 456 | 0.122 | 0.105 | 0.416 | cs | 240 | 0.00403 | MV
NA2XS2Y 1x150 RM/25 12/20 kV | 250 | 0.206 | 0.116 | 0.319 | cs | 150 | 0.00403 | MV
NA2XS2Y 1x120 RM/25 12/20 kV | 230 | 0.253 | 0.119 | 0.283 | cs | 120 | 0.00403 | MV
NA2XS2Y 1x70 RM/25 12/20 kV | 190 | 0.443 | 0.132 | 0.22 | cs | 70 | 0.00403 | MV
NA2XS2Y 1x150 RM/25 6/10 kV | 360 | 0.206 | 0.11 | 0.315 | cs | 150 | 0.00403 | MV
NA2XS2Y 1x120 RM/25 6/10 kV | 340 | 0.253 | 0.113 | 0.28 | cs | 120 | 0.00403 | MV
NA2XS2Y 1x70 RM/25 6/10 kV | 280 | 0.443 | 0.123 | 0.217 | cs | 70 | 0.00403 | MV
N2XS(FL)2Y 1x120 RM/35 64/110 kV | 112 | 0.153 | 0.166 | 0.366 | cs | 120 | 0.00393 | HV
N2XS(FL)2Y 1x185 RM/35 64/110 kV | 125 | 0.099 | 0.156 | 0.457 | cs | 185 | 0.00393 | HV
N2XS(FL)2Y 1x240 RM/35 64/110 kV | 135 | 0.075 | 0.149 | 0.526 | cs | 240 | 0.00393 | HV
N2XS(FL)2Y 1x300 RM/35 64/110 kV | 144 | 0.06 | 0.144 | 0.588 | cs | 300 | 0.00393 | HV
15-AL1/3-ST1A 0.4 | 11 | 1.8769 | 0.35 | 0.105 | ol | 16 | 0.00403 | LV
24-AL1/4-ST1A 0.4 | 11.25 | 1.2012 | 0.335 | 0.14 | ol | 24 | 0.00403 | LV
48-AL1/8-ST1A 0.4 | 12.2 | 0.5939 | 0.3 | 0.21 | ol | 48 | 0.00403 | LV
94-AL1/15-ST1A 0.4 | 13.2 | 0.306 | 0.29 | 0.35 | ol | 94 | 0.00403 | LV
34-AL1/6-ST1A 10.0 | 9.7 | 0.8342 | 0.36 | 0.17 | ol | 34 | 0.00403 | MV
48-AL1/8-ST1A 10.0 | 10.1 | 0.5939 | 0.35 | 0.21 | ol | 48 | 0.00403 | MV
70-AL1/11-ST1A 10.0 | 10.4 | 0.4132 | 0.339 | 0.29 | ol | 70 | 0.00403 | MV
94-AL1/15-ST1A 10.0 | 10.75 | 0.306 | 0.33 | 0.35 | ol | 94 | 0.00403 | MV
122-AL1/20-ST1A 10.0 | 11.1 | 0.2376 | 0.323 | 0.41 | ol | 122 | 0.00403 | MV
149-AL1/24-ST1A 10.0 | 11.25 | 0.194 | 0.315 | 0.47 | ol | 149 | 0.00403 | MV
34-AL1/6-ST1A 20.0 | 9.15 | 0.8342 | 0.382 | 0.17 | ol | 34 | 0.00403 | MV
48-AL1/8-ST1A 20.0 | 9.5 | 0.5939 | 0.372 | 0.21 | ol | 48 | 0.00403 | MV
70-AL1/11-ST1A 20.0 | 9.7 | 0.4132 | 0.36 | 0.29 | ol | 70 | 0.00403 | MV
94-AL1/15-ST1A 20.0 | 10 | 0.306 | 0.35 | 0.35 | ol | 94 | 0.00403 | MV
122-AL1/20-ST1A 20.0 | 10.3 | 0.2376 | 0.344 | 0.41 | ol | 122 | 0.00403 | MV
149-AL1/24-ST1A 20.0 | 10.5 | 0.194 | 0.337 | 0.47 | ol | 149 | 0.00403 | MV
184-AL1/30-ST1A 20.0 | 10.75 | 0.1571 | 0.33 | 0.535 | ol | 184 | 0.00403 | MV
243-AL1/39-ST1A 20.0 | 11 | 0.1188 | 0.32 | 0.645 | ol | 243 | 0.00403 | MV
48-AL1/8-ST1A 110.0 | 8 | 0.5939 | 0.46 | 0.21 | ol | 48 | 0.00403 | HV
70-AL1/11-ST1A 110.0 | 8.4 | 0.4132 | 0.45 | 0.29 | ol | 70 | 0.00403 | HV
94-AL1/15-ST1A 110.0 | 8.65 | 0.306 | 0.44 | 0.35 | ol | 94 | 0.00403 | HV
122-AL1/20-ST1A 110.0 | 8.5 | 0.2376 | 0.43 | 0.41 | ol | 122 | 0.00403 | HV
149-AL1/24-ST1A 110.0 | 8.75 | 0.194 | 0.41 | 0.47 | ol | 149 | 0.00403 | HV
184-AL1/30-ST1A 110.0 | 8.8 | 0.1571 | 0.4 | 0.535 | ol | 184 | 0.00403 | HV
243-AL1/39-ST1A 110.0 | 9 | 0.1188 | 0.39 | 0.645 | ol | 243 | 0.00403 | HV
305-AL1/39-ST1A 110.0 | 9.2 | 0.0949 | 0.38 | 0.74 | ol | 305 | 0.00403 | HV
490-AL1/64-ST1A 110.0 | 9.75 | 0.059 | 0.37 | 0.96 | ol | 490 | 0.00403 | HV
679-AL1/86-ST1A 110.0 | 9.95 | 0.042 | 0.36 | 1.15 | ol | 679 | 0.00403 | HV
490-AL1/64-ST1A 220.0 | 10 | 0.059 | 0.285 | 0.96 | ol | 490 | 0.00403 | HV
679-AL1/86-ST1A 220.0 | 11.7 | 0.042 | 0.275 | 1.15 | ol | 679 | 0.00403 | HV
490-AL1/64-ST1A 380.0 | 11 | 0.059 | 0.253 | 0.96 | ol | 490 | 0.00403 | HV
679-AL1/86-ST1A 380.0 | 14.6 | 0.042 | 0.25 | 1.15 | ol | 679 | 0.00403 | HV

## trafo_std_types
| i0_percent | pfe_kw | vkr_percent | sn_mva | vn_lv_kv | vn_hv_kv | vk_percent | shift_degree | vector_group | tap_side | tap_neutral | tap_min | tap_max | tap_step_degree | tap_step_percent | tap_phase_shifter
160 MVA 380/110 kV | 0.06 | 60 | 0.25 | 160 | 110 | 380 | 12.2 | 0 | Yy0 | hv | 0 | -9 | 9 | 0 | 1.5 | FALSE
100 MVA 220/110 kV | 0.06 | 55 | 0.26 | 100 | 110 | 220 | 12 | 0 | Yy0 | hv | 0 | -9 | 9 | 0 | 1.5 | FALSE
63 MVA 110/20 kV | 0.04 | 22 | 0.32 | 63 | 20 | 110 | 18 | 150 | YNd5 | hv | 0 | -9 | 9 | 0 | 1.5 | FALSE
40 MVA 110/20 kV | 0.05 | 18 | 0.34 | 40 | 20 | 110 | 16.2 | 150 | YNd5 | hv | 0 | -9 | 9 | 0 | 1.5 | FALSE
25 MVA 110/20 kV | 0.07 | 14 | 0.41 | 25 | 20 | 110 | 12 | 150 | YNd5 | hv | 0 | -9 | 9 | 0 | 1.5 | FALSE
63 MVA 110/10 kV | 0.04 | 22 | 0.32 | 63 | 10 | 110 | 18 | 150 | YNd5 | hv | 0 | -9 | 9 | 0 | 1.5 | FALSE
40 MVA 110/10 kV | 0.05 | 18 | 0.34 | 40 | 10 | 110 | 16.2 | 150 | YNd5 | hv | 0 | -9 | 9 | 0 | 1.5 | FALSE
25 MVA 110/10 kV | 0.07 | 14 | 0.41 | 25 | 10 | 110 | 12 | 150 | YNd5 | hv | 0 | -9 | 9 | 0 | 1.5 | FALSE
0.25 MVA 20/0.4 kV | 0.32 | 0.8 | 1.44 | 0.25 | 0.4 | 20 | 6 | 150 | Yzn5 | hv | 0 | -2 | 2 | 0 | 2.5 | FALSE
0.4 MVA 20/0.4 kV | 0.3375 | 1.35 | 1.425 | 0.4 | 0.4 | 20 | 6 | 150 | Dyn5 | hv | 0 | -2 | 2 | 0 | 2.5 | FALSE
0.63 MVA 20/0.4 kV | 0.2619 | 1.65 | 1.206 | 0.63 | 0.4 | 20 | 6 | 150 | Dyn5 | hv | 0 | -2 | 2 | 0 | 2.5 | FALSE
0.25 MVA 10/0.4 kV | 0.24 | 0.6 | 1.2 | 0.25 | 0.4 | 10 | 4 | 150 | Dyn5 | hv | 0 | -2 | 2 | 0 | 2.5 | FALSE
0.4 MVA 10/0.4 kV | 0.2375 | 0.95 | 1.325 | 0.4 | 0.4 | 10 | 4 | 150 | Dyn5 | hv | 0 | -2 | 2 | 0 | 2.5 | FALSE
0.63 MVA 10/0.4 kV | 0.1873 | 1.18 | 1.0794 | 0.63 | 0.4 | 10 | 4 | 150 | Dyn5 | hv | 0 | -2 | 2 | 0 | 2.5 | FALSE

## trafo3w_std_types
| sn_hv_mva | sn_mv_mva | sn_lv_mva | vn_hv_kv | vn_mv_kv | vn_lv_kv | vk_hv_percent | vk_mv_percent | vk_lv_percent | vkr_hv_percent | vkr_mv_percent | vkr_lv_percent | pfe_kw | i0_percent | shift_mv_degree | shift_lv_degree | vector_group | tap_side | tap_neutral | tap_min | tap_max | tap_step_percent
63/25/38 MVA 110/20/10 kV | 63 | 25 | 38 | 110 | 20 | 10 | 10.4 | 10.4 | 10.4 | 0.28 | 0.32 | 0.35 | 35 | 0.89 | 0 | 0 | YN0yn0yn0 | hv | 0 | -10 | 10 | 1.2
63/25/38 MVA 110/10/10 kV | 63 | 25 | 38 | 110 | 10 | 10 | 10.4 | 10.4 | 10.4 | 0.28 | 0.32 | 0.35 | 35 | 0.89 | 0 | 0 | YN0yn0yn0 | hv | 0 | -10 | 10 | 1.2

## fuse_std_types
| fuse_type | i_rated_a | t_avg | t_min | t_total | x_avg | x_min | x_total
HV 100A | HV 100A | 100 | 0 | [10.0, 3.64, 0.854, 0.281, 0.1, 0.0531, 0.022, 0.01] | [10.0, 4.267, 1.21, 0.403, 0.1, 0.058, 0.022, 0.01] | 0 | [300.0, 350.0, 450.0, 550.0, 700.0, 850.0, 1200.0, 1752.0] | [600.0, 700.0, 900.0, 1150.0, 1665.0, 2000.0, 3000.0, 4313.0]
HV 10A | HV 10A | 10 | 0 | [10.0, 1675.0, 0.344, 0.156, 0.1, 0.0417, 0.0171, 0.01] | [10.0, 1.3, 0.3, 0.155, 0.1, 0.0555, 0.023, 0.01] | 0 | [30.0, 32.0, 35.0, 37.0, 39.0, 50.0, 70.0, 88.0] | [60.0, 70.0, 80.0, 87.0, 94.0, 110.0, 150.0, 216.0]
HV 125A | HV 125A | 125 | 0 | [10.0, 1.82, 0.344, 0.1, 0.0467, 0.0269, 0.01] | [10.0, 2.478, 0.426, 0.1, 0.0427, 0.0211, 0.01] | 0 | [375.0, 500.0, 700.0, 925.0, 1200.0, 1500.0, 2341.0] | [750.0, 1000.0, 1500.0, 2200.0, 3000.0, 4000.0, 5765.0]
HV 160A | HV 160A | 160 | 0 | [10.0, 4.15, 1.03, 0.198, 0.1, 0.051, 0.0172, 0.01] | [10.0, 2.3, 0.734, 0.274, 0.1, 0.046, 0.0177, 0.01] | 0 | [480.0, 550.0, 700.0, 1000.0, 1260.0, 1600.0, 2500.0, 3227.0] | [960.0, 1300.0, 1700.0, 2200.0, 2996.0, 4000.0, 6000.0, 7946.0]
HV 16A | HV 16A | 16 | 0 | [10.0, 0.352, 0.164, 0.1, 0.0649, 0.0342, 0.01] | [10.0, 2.34, 0.722, 0.181, 0.1, 0.055, 0.0296, 0.01] | 0 | [48.0, 60.0, 65.0, 71.0, 80.0, 100.0, 162.0] | [96.0, 110.0, 125.0, 150.0, 168.0, 200.0, 250.0, 398.0]
HV 200A | HV 200A | 200 | 0 | [10.0, 4.267, 1.21, 0.403, 0.1, 0.058, 0.022, 0.01] | [10.0, 3.73, 1.654, 0.328, 0.1, 0.0531, 0.019, 0.01] | 0 | [600.0, 700.0, 900.0, 1150.0, 1665.0, 2000.0, 3000.0, 4313.0] | [1200.0, 1500.0, 1800.0, 2700.0, 3960.0, 5000.0, 7500.0, 10620.0]
HV 20A | HV 20A | 20 | 0 | [10.0, 1.3, 0.3, 0.155, 0.1, 0.0555, 0.023, 0.01] | [10.0, 1.3, 0.161, 0.1, 0.0611, 0.0399, 0.0141, 0.01] | 0 | [60.0, 70.0, 80.0, 87.0, 94.0, 110.0, 150.0, 216.0] | [120.0, 150.0, 200.0, 223.0, 260.0, 300.0, 450.0, 532.0]
HV 25A | HV 25A | 25 | 0 | [10.0, 2.512, 0.833, 0.299, 0.1, 0.0372, 0.0223, 0.01] | [10.0, 3.125, 0.597, 0.198, 0.1, 0.0378, 0.022, 0.01] | 0 | [75.0, 82.0, 90.0, 100.0, 124.0, 170.0, 200.0, 289.0] | [150.0, 170.0, 210.0, 250.0, 294.0, 400.0, 500.0, 711.0]
HV 31.5A | HV 31.5A | 31.5 | 0 | [10.0, 2.34, 0.722, 0.181, 0.1, 0.055, 0.0296, 0.01] | [10.0, 2.84, 0.368, 0.164, 0.1, 0.0621, 0.0378, 0.0195, 0.01] | 0 | [95.0, 110.0, 125.0, 150.0, 165.0, 200.0, 250.0, 390.0] | [189.0, 220.0, 300.0, 350.0, 393.0, 450.0, 530.0, 700.0, 960.0]
HV 40A | HV 40A | 40 | 0 | [10.0, 1.3, 0.161, 0.1, 0.0611, 0.0399, 0.0141, 0.01] | [10.0, 2.05, 0.369, 0.198, 0.1, 0.051, 0.0298, 0.01] | 0 | [120.0, 150.0, 200.0, 223.0, 260.0, 300.0, 450.0, 532.0] | [240.0, 300.0, 400.0, 450.0, 530.0, 650.0, 800.0, 1311.0]
HV 50A | HV 50A | 50 | 0 | [10.0, 3.215, 0.597, 0.198, 0.1, 0.0378, 0.022, 0.01] | [10.0, 3.64, 0.854, 0.281, 0.1, 0.0531, 0.022, 0.01] | 0 | [150.0, 170.0, 210.0, 250.0, 294.0, 400.0, 500.0, 711.0] | [300.0, 350.0, 450.0, 550.0, 700.0, 850.0, 1200.0, 1752.0]
HV 6.3A | HV 6.3A | 6.3 | 0 | [10.0, 1.39, 0.344, 0.168, 0.1, 0.056, 0.0263, 0.01] | [10.0, 1.711, 0.516, 0.198, 0.1, 0.0634, 0.0303, 0.01] | 0 | [19.0, 19.5, 20.4, 20.8, 22.0, 25.0, 32.0, 48.0] | [38.0, 40.0, 43.0, 48.0, 53.0, 60.0, 75.0, 118.0]
HV 63A | HV 63A | 63 | 0 | [10.0, 2.84, 0.368, 0.164, 0.1, 0.0621, 0.0378, 0.0195, 0.01] | [10.0, 1.82, 0.344, 0.1, 0.0467, 0.0269, 0.01] | 0 | [189.0, 220.0, 300.0, 350.0, 393.0, 450.0, 530.0, 700.0, 961.0] | [378.0, 500.0, 700.0, 934.0, 1200.0, 1500.0, 2366.0]
HV 80A | HV 80A | 80 | 0 | [10.0, 2.05, 0.369, 0.198, 0.1, 0.051, 0.0298, 0.01] | [10.0, 4.15, 1.03, 0.198, 0.1, 0.051, 0.0172, 0.01] | 0 | [240.0, 300.0, 400.0, 450.0, 530.0, 650.0, 800.0, 1311.0] | [480.0, 550.0, 700.0, 1000.0, 1260.0, 1600.0, 2500.0, 3227.0]
Siemens NH-1-100 | Siemens NH-1-100 | 100 | [5400.0, 2000.0, 400.0, 20.0, 1.0, 0.2, 0.012, 0.004] | 0 | 0 | [150.0, 190.0, 250.0, 430.0, 900.0, 1250.0, 2700.0, 3600.0] | 0 | 0
Siemens NH-1-125 | Siemens NH-1-125 | 125 | [4800.0, 120.0, 7.0, 0.1, 0.004] | 0 | 0 | [180.0, 400.0, 740.0, 2000.0, 4250.0] | 0 | 0
Siemens NH-1-16 | Siemens NH-1-16 | 16 | [4000.0, 400.0, 2.0, 0.1, 0.04, 0.01] | 0 | 0 | [26.0, 35.0, 75.0, 150.0, 200.0, 300.0] | 0 | 0
Siemens NH-1-160 | Siemens NH-1-160 | 160 | [4800.0, 120.0, 7.0, 0.1, 0.004] | 0 | 0 | [210.0, 500.0, 900.0, 2300.0, 5000.0] | 0 | 0
Siemens NH-1-25 | Siemens NH-1-25 | 25 | [4000.0, 1000.0, 10.0, 0.2, 0.02, 0.01] | 0 | 0 | [40.0, 50.0, 100.0, 210.0, 400.0, 500.0] | 0 | 0
Siemens NH-1-50 | Siemens NH-1-50 | 50 | [4000.0, 40.0, 4.0, 1.0, 0.02, 0.01] | 0 | 0 | [86.0, 200.0, 300.0, 400.0, 1000.0, 1280.0] | 0 | 0
Siemens NH-1-63 | Siemens NH-1-63 | 63 | [4000.0, 100.0, 10.0, 2.0, 0.04, 0.01] | 0 | 0 | [100.0, 200.0, 300.0, 400.0, 1000.0, 1500.0] | 0 | 0
Siemens NH-1-80 | Siemens NH-1-80 | 80 | [4800.0, 120.0, 7.0, 0.1, 0.01] | 0 | 0 | [150.58, 250.0, 450.0, 1150.0, 2470.0] | 0 | 0
Siemens NH-2-1000 | Siemens NH-2-1000 | 1000 | [4800.0, 120.0, 7.0, 0.1, 0.004] | 0 | 0 | [1900.0, 3500.0, 8400.0, 24000.0, 52000.0] | 0 | 0
Siemens NH-2-200 | Siemens NH-2-200 | 200 | [4800.0, 120.0, 7.0, 0.1, 0.004] | 0 | 0 | [280.0, 650.0, 1200.0, 3000.0, 7000.0] | 0 | 0
Siemens NH-2-224 | Siemens NH-2-224 | 224 | [4800.0, 120.0, 7.0, 0.2, 0.04, 0.004] | 0 | 0 | [400.0, 750.0, 1453.0, 3025.0, 4315.0, 7600.0] | 0 | 0
Siemens NH-2-250 | Siemens NH-2-250 | 250 | [4800.0, 120.0, 7.0, 0.1, 0.004] | 0 | 0 | [450.0, 800.0, 1650.0, 4000.0, 8500.0] | 0 | 0
Siemens NH-2-315 | Siemens NH-2-315 | 315 | [4800.0, 120.0, 7.0, 0.1, 0.004] | 0 | 0 | [550.0, 920.0, 1900.0, 5000.0, 11000.0] | 0 | 0
Siemens NH-2-355 | Siemens NH-2-355 | 355 | [4800.0, 120.0, 6.0, 0.1, 0.004] | 0 | 0 | [650.0, 1116.27, 2350.0, 5840.0, 12790.0] | 0 | 0
Siemens NH-2-400 | Siemens NH-2-400 | 400 | [4800.0, 120.0, 7.0, 0.1, 0.004] | 0 | 0 | [720.0, 1350.0, 2800.0, 6500.0, 15000.0] | 0 | 0
Siemens NH-2-425 | Siemens NH-2-425 | 425 | [4800.0, 120.0, 7.0, 0.1, 0.004] | 0 | 0 | [850.0, 1500.0, 3050.0, 7500.0, 16500.0] | 0 | 0
Siemens NH-2-630 | Siemens NH-2-630 | 630 | [4800.0, 120.0, 7.0, 0.1, 0.004] | 0 | 0 | [1200.0, 2000.0, 4800.0, 12000.0, 26000.0] | 0 | 0

## dtypes
| element | column | dtype
0 | bus | name | object
1 | bus | vn_kv | float64
2 | bus | type | object
3 | bus | zone | object
4 | bus | in_service | bool
5 | load | name | object
6 | load | bus | uint32
7 | load | p_mw | float64
8 | load | q_mvar | float64
9 | load | const_z_percent | float64
10 | load | const_i_percent | float64
11 | load | sn_mva | float64
12 | load | scaling | float64
13 | load | in_service | bool
14 | load | type | object
15 | ext_grid | name | object
16 | ext_grid | bus | uint32
17 | ext_grid | vm_pu | float64
18 | ext_grid | va_degree | float64
19 | ext_grid | slack_weight | float64
20 | ext_grid | in_service | bool
21 | line | name | object
22 | line | std_type | object
23 | line | from_bus | uint32
24 | line | to_bus | uint32
25 | line | length_km | float64
26 | line | r_ohm_per_km | float64
27 | line | x_ohm_per_km | float64
28 | line | c_nf_per_km | float64
29 | line | g_us_per_km | float64
30 | line | max_i_ka | float64
31 | line | df | float64
32 | line | parallel | uint32
33 | line | type | object
34 | line | in_service | bool
35 | trafo | name | object
36 | trafo | std_type | object
37 | trafo | hv_bus | uint32
38 | trafo | lv_bus | uint32
39 | trafo | sn_mva | float64
40 | trafo | vn_hv_kv | float64
41 | trafo | vn_lv_kv | float64
42 | trafo | vk_percent | float64
43 | trafo | vkr_percent | float64
44 | trafo | pfe_kw | float64
45 | trafo | i0_percent | float64
46 | trafo | shift_degree | float64
47 | trafo | tap_side | object
48 | trafo | tap_neutral | int32
49 | trafo | tap_min | int32
50 | trafo | tap_max | int32
51 | trafo | tap_step_percent | float64
52 | trafo | tap_step_degree | float64
53 | trafo | tap_pos | int32
54 | trafo | tap_phase_shifter | bool
55 | trafo | parallel | uint32
56 | trafo | df | float64
57 | trafo | in_service | bool
58 | line_geodata | coords | object
59 | bus_geodata | x | float64
60 | bus_geodata | y | float64
61 | bus_geodata | coords | object

## parameters
| version | format_version | converged | OPF_converged | name | f_hz | sn_mva
0 | 2.14.6 | 2.14.0 | FALSE | FALSE |  | 50 | 1