## bus
| name | vn_kv | type | zone | in_service
0 | bus_LV_5822-13_0_6_node_0 | 0.4 | n |  | TRUE
1 | bus_LV_5822-13_0_6_node_1 | 0.4 | n |  | TRUE
2 | bus_LV_5822-13_0_6_node_3 | 0.4 | n |  | TRUE
3 | bus_LV_5822-13_0_6_node_4 | 0.4 | n |  | TRUE
4 | bus_LV_5822-13_0_6_node_59 | 0.4 | n |  | TRUE
5 | bus_LV_5822-13_0_6_node_61 | 0.4 | n |  | TRUE
6 | bus_LV_5822-13_0_6_node_5 | 0.4 | n |  | TRUE
7 | bus_LV_5822-13_0_6_node_18 | 0.4 | n |  | TRUE
8 | bus_LV_5822-13_0_6_node_15 | 0.4 | n |  | TRUE
9 | bus_LV_5822-13_0_6_node_6 | 0.4 | n |  | TRUE
10 | bus_LV_5822-13_0_6_node_55 | 0.4 | n |  | TRUE
11 | bus_LV_5822-13_0_6_node_53 | 0.4 | n |  | TRUE
12 | bus_LV_5822-13_0_6_node_58 | 0.4 | n |  | TRUE
13 | bus_LV_5822-13_0_6_node_60 | 0.4 | n |  | TRUE
14 | bus_LV_5822-13_0_6_node_48 | 0.4 | n |  | TRUE
15 | bus_LV_5822-13_0_6_node_16 | 0.4 | n |  | TRUE
16 | bus_LV_5822-13_0_6_node_79 | 0.4 | n |  | TRUE
17 | bus_LV_5822-13_0_6_node_57 | 0.4 | n |  | TRUE
18 | bus_LV_5822-13_0_6_node_8 | 0.4 | n |  | TRUE
19 | bus_LV_5822-13_0_6_node_9 | 0.4 | n |  | TRUE
20 | bus_LV_5822-13_0_6_node_10 | 0.4 | n |  | TRUE
21 | bus_LV_5822-13_0_6_node_11 | 0.4 | n |  | TRUE
22 | bus_LV_5822-13_0_6_node_12 | 0.4 | n |  | TRUE
23 | bus_LV_5822-13_0_6_node_13 | 0.4 | n |  | TRUE
24 | bus_LV_5822-13_0_6_node_14 | 0.4 | n |  | TRUE
25 | bus_LV_5822-13_0_6_node_33 | 0.4 | n |  | TRUE
26 | bus_LV_5822-13_0_6_node_47 | 0.4 | n |  | TRUE
27 | bus_LV_5822-13_0_6_node_97 | 0.4 | n |  | TRUE
28 | bus_LV_5822-13_0_6_node_89 | 0.4 | n |  | TRUE
29 | bus_LV_5822-13_0_6_node_95 | 0.4 | n |  | TRUE
30 | bus_LV_5822-13_0_6_node_31 | 0.4 | n |  | TRUE
31 | bus_LV_5822-13_0_6_node_37 | 0.4 | n |  | TRUE
32 | bus_LV_5822-13_0_6_node_102 | 0.4 | n |  | TRUE
33 | bus_LV_5822-13_0_6_node_87 | 0.4 | n |  | TRUE
34 | bus_LV_5822-13_0_6_node_96 | 0.4 | n |  | TRUE
35 | bus_LV_5822-13_0_6_node_17 | 0.4 | n |  | TRUE
36 | bus_LV_5822-13_0_6_node_24 | 0.4 | n |  | TRUE
37 | bus_LV_5822-13_0_6_node_25 | 0.4 | n |  | TRUE
38 | bus_LV_5822-13_0_6_node_26 | 0.4 | n |  | TRUE
39 | bus_LV_5822-13_0_6_node_36 | 0.4 | n |  | TRUE
40 | bus_LV_5822-13_0_6_node_23 | 0.4 | n |  | TRUE
41 | bus_LV_5822-13_0_6_node_49 | 0.4 | n |  | TRUE
42 | bus_LV_5822-13_0_6_node_19 | 0.4 | n |  | TRUE
43 | bus_LV_5822-13_0_6_node_20 | 0.4 | n |  | TRUE
44 | bus_LV_5822-13_0_6_node_21 | 0.4 | n |  | TRUE
45 | bus_LV_5822-13_0_6_node_22 | 0.4 | n |  | TRUE
46 | bus_LV_5822-13_0_6_node_27 | 0.4 | n |  | TRUE
47 | bus_LV_5822-13_0_6_node_40 | 0.4 | n |  | TRUE
48 | bus_LV_5822-13_0_6_node_28 | 0.4 | n |  | TRUE
49 | bus_LV_5822-13_0_6_node_42 | 0.4 | n |  | TRUE
50 | bus_LV_5822-13_0_6_node_41 | 0.4 | n |  | TRUE
51 | bus_LV_5822-13_0_6_node_29 | 0.4 | n |  | TRUE
52 | bus_LV_5822-13_0_6_node_45 | 0.4 | n |  | TRUE
53 | bus_LV_5822-13_0_6_node_30 | 0.4 | n |  | TRUE
54 | bus_LV_5822-13_0_6_node_46 | 0.4 | n |  | TRUE
55 | bus_LV_5822-13_0_6_node_52 | 0.4 | n |  | TRUE
56 | bus_LV_5822-13_0_6_node_51 | 0.4 | n |  | TRUE
57 | bus_LV_5822-13_0_6_node_56 | 0.4 | n |  | TRUE
58 | bus_LV_5822-13_0_6_node_50 | 0.4 | n |  | TRUE
59 | bus_LV_5822-13_0_6_node_43 | 0.4 | n |  | TRUE
60 | bus_LV_5822-13_0_6_node_32 | 0.4 | n |  | TRUE
61 | bus_LV_5822-13_0_6_node_34 | 0.4 | n |  | TRUE
62 | bus_LV_5822-13_0_6_node_35 | 0.4 | n |  | TRUE
63 | bus_LV_5822-13_0_6_node_39 | 0.4 | n |  | TRUE
64 | bus_LV_5822-13_0_6_node_44 | 0.4 | n |  | TRUE
65 | bus_LV_5822-13_0_6_node_63 | 0.4 | n |  | TRUE
66 | bus_LV_5822-13_0_6_node_85 | 0.4 | n |  | TRUE
67 | bus_LV_5822-13_0_6_node_69 | 0.4 | n |  | TRUE
68 | bus_LV_5822-13_0_6_node_73 | 0.4 | n |  | TRUE
69 | bus_LV_5822-13_0_6_node_70 | 0.4 | n |  | TRUE
70 | bus_LV_5822-13_0_6_node_68 | 0.4 | n |  | TRUE
71 | bus_LV_5822-13_0_6_node_72 | 0.4 | n |  | TRUE
72 | bus_LV_5822-13_0_6_node_71 | 0.4 | n |  | TRUE
73 | bus_LV_5822-13_0_6_node_78 | 0.4 | n |  | TRUE
74 | bus_LV_5822-13_0_6_node_76 | 0.4 | n |  | TRUE
75 | bus_LV_5822-13_0_6_node_84 | 0.4 | n |  | TRUE
76 | bus_LV_5822-13_0_6_node_83 | 0.4 | n |  | TRUE
77 | bus_LV_5822-13_0_6_node_81 | 0.4 | n |  | TRUE
78 | bus_LV_5822-13_0_6_node_120 | 0.4 | n |  | TRUE
79 | bus_LV_5822-13_0_6_node_94 | 0.4 | n |  | TRUE
80 | bus_LV_5822-13_0_6_node_93 | 0.4 | n |  | TRUE
81 | bus_LV_5822-13_0_6_node_92 | 0.4 | n |  | TRUE
82 | bus_LV_5822-13_0_6_node_109 | 0.4 | n |  | TRUE
83 | bus_LV_5822-13_0_6_node_110 | 0.4 | n |  | TRUE
84 | bus_LV_5822-13_0_6_node_77 | 0.4 | n |  | TRUE
85 | bus_LV_5822-13_0_6_node_100 | 0.4 | n |  | TRUE
86 | bus_LV_5822-13_0_6_node_98 | 0.4 | n |  | TRUE
87 | bus_LV_5822-13_0_6_node_80 | 0.4 | n |  | TRUE
88 | bus_LV_5822-13_0_6_node_82 | 0.4 | n |  | TRUE
89 | bus_LV_5822-13_0_6_node_86 | 0.4 | n |  | TRUE
90 | bus_LV_5822-13_0_6_node_88 | 0.4 | n |  | TRUE
91 | bus_LV_5822-13_0_6_node_90 | 0.4 | n |  | TRUE
92 | bus_LV_5822-13_0_6_node_91 | 0.4 | n |  | TRUE
93 | bus_LV_5822-13_0_6_node_103 | 0.4 | n |  | TRUE
94 | bus_LV_5822-13_0_6_node_99 | 0.4 | n |  | TRUE
95 | bus_LV_5822-13_0_6_node_101 | 0.4 | n |  | TRUE
96 | bus_LV_5822-13_0_6_node_108 | 0.4 | n |  | TRUE
97 | bus_LV_5822-13_0_6_node_107 | 0.4 | n |  | TRUE
98 | bus_LV_5822-13_0_6_node_104 | 0.4 | n |  | TRUE
99 | bus_LV_5822-13_0_6_node_105 | 0.4 | n |  | TRUE
100 | bus_LV_5822-13_0_6_node_106 | 0.4 | n |  | TRUE
101 | bus_LV_5822-13_0_6_node_118 | 0.4 | n |  | TRUE
102 | bus_LV_5822-13_0_6_node_117 | 0.4 | n |  | TRUE
103 | bus_LV_5822-13_0_6_node_111 | 0.4 | n |  | TRUE
104 | bus_LV_5822-13_0_6_node_114 | 0.4 | n |  | TRUE
105 | bus_LV_5822-13_0_6_node_119 | 0.4 | n |  | TRUE
106 | bus_LV_5822-13_0_6_node_115 | 0.4 | n |  | TRUE
107 | bus_LV_5822-13_0_6_node_116 | 0.4 | n |  | TRUE
108 | bus_LV_5822-13_0_6_node_112 | 0.4 | n |  | TRUE
109 | bus_LV_5822-13_0_6_node_113 | 0.4 | n |  | TRUE
110 | bus_MV_477_0_node_89 | 20 | n |  | TRUE

## load
| name | bus | p_mw | q_mvar | const_z_percent | const_i_percent | sn_mva | scaling | in_service | type
0 | LV_5822-13_0_6_load_0 | 0 | 0.053824 | 0.013489 | 0 | 0 |  | 1 | TRUE | wye
1 | LV_5822-13_0_6_load_3 | 2 | 0.0015875 | 0.00039786 | 0 | 0 |  | 1 | TRUE | wye
2 | LV_5822-13_0_6_load_59 | 4 | 0.0007978 | 0.00019995 | 0 | 0 |  | 1 | TRUE | wye
3 | LV_5822-13_0_6_load_61 | 5 | 0.00075894 | 0.00019021 | 0 | 0 |  | 1 | TRUE | wye
4 | LV_5822-13_0_6_load_15 | 8 | 0.020852 | 0.005226 | 0 | 0 |  | 1 | TRUE | wye
5 | LV_5822-13_0_6_load_55 | 10 | 0.0021839 | 0.00054733 | 0 | 0 |  | 1 | TRUE | wye
6 | LV_5822-13_0_6_load_53 | 11 | 0.00054368 | 0.00013626 | 0 | 0 |  | 1 | TRUE | wye
7 | LV_5822-13_0_6_load_58 | 12 | 0.0010562 | 0.00026471 | 0 | 0 |  | 1 | TRUE | wye
8 | LV_5822-13_0_6_load_60 | 13 | 0.00076364 | 0.00019139 | 0 | 0 |  | 1 | TRUE | wye
9 | LV_5822-13_0_6_load_48 | 14 | 0.0097745 | 0.0024497 | 0 | 0 |  | 1 | TRUE | wye
10 | LV_5822-13_0_6_load_16 | 15 | 0.074894 | 0.01877 | 0 | 0 |  | 1 | TRUE | wye
11 | LV_5822-13_0_6_load_79 | 16 | 0.00058927 | 0.00014768 | 0 | 0 |  | 1 | TRUE | wye
12 | LV_5822-13_0_6_load_8 | 18 | 0.0046411 | 0.0011632 | 0 | 0 |  | 1 | TRUE | wye
13 | LV_5822-13_0_6_load_9 | 19 | 0.0090472 | 0.0022675 | 0 | 0 |  | 1 | TRUE | wye
14 | LV_5822-13_0_6_load_11 | 21 | 0.010575 | 0.0026504 | 0 | 0 |  | 1 | TRUE | wye
15 | LV_5822-13_0_6_load_12 | 22 | 0.010677 | 0.0026758 | 0 | 0 |  | 1 | TRUE | wye
16 | LV_5822-13_0_6_load_13 | 23 | 0.013796 | 0.0034577 | 0 | 0 |  | 1 | TRUE | wye
17 | LV_5822-13_0_6_load_33 | 25 | 0.0040541 | 0.0010161 | 0 | 0 |  | 1 | TRUE | wye
18 | LV_5822-13_0_6_load_47 | 26 | 0.0067109 | 0.0016819 | 0 | 0 |  | 1 | TRUE | wye
19 | LV_5822-13_0_6_load_97 | 27 | 0.0042168 | 0.0010568 | 0 | 0 |  | 1 | TRUE | wye
20 | LV_5822-13_0_6_load_89 | 28 | 0.0037001 | 0.00092733 | 0 | 0 |  | 1 | TRUE | wye
21 | LV_5822-13_0_6_load_95 | 29 | 0.0042949 | 0.0010764 | 0 | 0 |  | 1 | TRUE | wye
22 | LV_5822-13_0_6_load_31 | 30 | 0.0015084 | 0.00037805 | 0 | 0 |  | 1 | TRUE | wye
23 | LV_5822-13_0_6_load_37 | 31 | 0.0054535 | 0.0013668 | 0 | 0 |  | 1 | TRUE | wye
24 | LV_5822-13_0_6_load_102 | 32 | 0.0060575 | 0.0015182 | 0 | 0 |  | 1 | TRUE | wye
25 | LV_5822-13_0_6_load_87 | 33 | 0.0031962 | 0.00080105 | 0 | 0 |  | 1 | TRUE | wye
26 | LV_5822-13_0_6_load_96 | 34 | 0.0026051 | 0.00065291 | 0 | 0 |  | 1 | TRUE | wye
27 | LV_5822-13_0_6_load_17 | 35 | 0.02276 | 0.0057043 | 0 | 0 |  | 1 | TRUE | wye
28 | LV_5822-13_0_6_load_26 | 38 | 0.0013644 | 0.00034196 | 0 | 0 |  | 1 | TRUE | wye
29 | LV_5822-13_0_6_load_23 | 40 | 0.0058059 | 0.0014551 | 0 | 0 |  | 1 | TRUE | wye
30 | LV_5822-13_0_6_load_49 | 41 | 0.0096262 | 0.0024126 | 0 | 0 |  | 1 | TRUE | wye
31 | LV_5822-13_0_6_load_19 | 42 | 0.0054875 | 0.0013753 | 0 | 0 |  | 1 | TRUE | wye
32 | LV_5822-13_0_6_load_20 | 43 | 0.0022573 | 0.00056573 | 0 | 0 |  | 1 | TRUE | wye
33 | LV_5822-13_0_6_load_21 | 44 | 0.0049578 | 0.0012425 | 0 | 0 |  | 1 | TRUE | wye
34 | LV_5822-13_0_6_load_27 | 46 | 0.0019142 | 0.00047973 | 0 | 0 |  | 1 | TRUE | wye
35 | LV_5822-13_0_6_load_40 | 47 | 0.0013102 | 0.00032836 | 0 | 0 |  | 1 | TRUE | wye
36 | LV_5822-13_0_6_load_41 | 50 | 0.0055608 | 0.0013937 | 0 | 0 |  | 1 | TRUE | wye
37 | LV_5822-13_0_6_load_45 | 52 | 0.0036492 | 0.00091459 | 0 | 0 |  | 1 | TRUE | wye
38 | LV_5822-13_0_6_load_52 | 55 | 0.036715 | 0.0092018 | 0 | 0 |  | 1 | TRUE | wye
39 | LV_5822-13_0_6_load_51 | 56 | 0.018718 | 0.0046912 | 0 | 0 |  | 1 | TRUE | wye
40 | LV_5822-13_0_6_load_56 | 57 | 0.023961 | 0.0060052 | 0 | 0 |  | 1 | TRUE | wye
41 | LV_5822-13_0_6_load_50 | 58 | 0.0071495 | 0.0017918 | 0 | 0 |  | 1 | TRUE | wye
42 | LV_5822-13_0_6_load_43 | 59 | 0.0049031 | 0.0012288 | 0 | 0 |  | 1 | TRUE | wye
43 | LV_5822-13_0_6_load_32 | 60 | 0.0014192 | 0.00035569 | 0 | 0 |  | 1 | TRUE | wye
44 | LV_5822-13_0_6_load_34 | 61 | 0.0012936 | 0.00032422 | 0 | 0 |  | 1 | TRUE | wye
45 | LV_5822-13_0_6_load_35 | 62 | 0.00286 | 0.00071678 | 0 | 0 |  | 1 | TRUE | wye
46 | LV_5822-13_0_6_load_85 | 66 | 0.0037222 | 0.00093286 | 0 | 0 |  | 1 | TRUE | wye
47 | LV_5822-13_0_6_load_73 | 68 | 0.00045668 | 0.00011446 | 0 | 0 |  | 1 | TRUE | wye
48 | LV_5822-13_0_6_load_68 | 70 | 0.0020118 | 0.0005042 | 0 | 0 |  | 1 | TRUE | wye
49 | LV_5822-13_0_6_load_72 | 71 | 0.000169 | 4.2356e-05 | 0 | 0 |  | 1 | TRUE | wye
50 | LV_5822-13_0_6_load_71 | 72 | 0.00071516 | 0.00017924 | 0 | 0 |  | 1 | TRUE | wye
51 | LV_5822-13_0_6_load_78 | 73 | 0.00019915 | 4.9913e-05 | 0 | 0 |  | 1 | TRUE | wye
52 | LV_5822-13_0_6_load_84 | 75 | 0.0073861 | 0.0018511 | 0 | 0 |  | 1 | TRUE | wye
53 | LV_5822-13_0_6_load_83 | 76 | 0.02194 | 0.0054987 | 0 | 0 |  | 1 | TRUE | wye
54 | LV_5822-13_0_6_load_81 | 77 | 0.0080214 | 0.0020104 | 0 | 0 |  | 1 | TRUE | wye
55 | LV_5822-13_0_6_load_120 | 78 | 0.0038237 | 0.00095831 | 0 | 0 |  | 1 | TRUE | wye
56 | LV_5822-13_0_6_load_94 | 79 | 0.0033505 | 0.00083972 | 0 | 0 |  | 1 | TRUE | wye
57 | LV_5822-13_0_6_load_93 | 80 | 0.0056873 | 0.0014254 | 0 | 0 |  | 1 | TRUE | wye
58 | LV_5822-13_0_6_load_109 | 82 | 0.013243 | 0.0033189 | 0 | 0 |  | 1 | TRUE | wye
59 | LV_5822-13_0_6_load_110 | 83 | 0.021039 | 0.0052729 | 0 | 0 |  | 1 | TRUE | wye
60 | LV_5822-13_0_6_load_77 | 84 | 0.00084244 | 0.00021113 | 0 | 0 |  | 1 | TRUE | wye
61 | LV_5822-13_0_6_load_100 | 85 | 0.0040787 | 0.0010222 | 0 | 0 |  | 1 | TRUE | wye
62 | LV_5822-13_0_6_load_98 | 86 | 0.002525 | 0.00063284 | 0 | 0 |  | 1 | TRUE | wye
63 | LV_5822-13_0_6_load_80 | 87 | 0.007117 | 0.0017837 | 0 | 0 |  | 1 | TRUE | wye
64 | LV_5822-13_0_6_load_82 | 88 | 0.0029139 | 0.0007303 | 0 | 0 |  | 1 | TRUE | wye
65 | LV_5822-13_0_6_load_86 | 89 | 0.0034548 | 0.00086586 | 0 | 0 |  | 1 | TRUE | wye
66 | LV_5822-13_0_6_load_88 | 90 | 0.0032578 | 0.00081648 | 0 | 0 |  | 1 | TRUE | wye
67 | LV_5822-13_0_6_load_90 | 91 | 0.0034825 | 0.0008728 | 0 | 0 |  | 1 | TRUE | wye
68 | LV_5822-13_0_6_load_91 | 92 | 0.0028448 | 0.00071297 | 0 | 0 |  | 1 | TRUE | wye
69 | LV_5822-13_0_6_load_99 | 94 | 0.0011392 | 0.00028551 | 0 | 0 |  | 1 | TRUE | wye
70 | LV_5822-13_0_6_load_101 | 95 | 0.0014371 | 0.00036018 | 0 | 0 |  | 1 | TRUE | wye
71 | LV_5822-13_0_6_load_108 | 96 | 0.0010327 | 0.00025881 | 0 | 0 |  | 1 | TRUE | wye
72 | LV_5822-13_0_6_load_107 | 97 | 0.002556 | 0.00064059 | 0 | 0 |  | 1 | TRUE | wye
73 | LV_5822-13_0_6_load_104 | 98 | 0.0030307 | 0.00075957 | 0 | 0 |  | 1 | TRUE | wye
74 | LV_5822-13_0_6_load_105 | 99 | 0.0073765 | 0.0018487 | 0 | 0 |  | 1 | TRUE | wye
75 | LV_5822-13_0_6_load_106 | 100 | 0.0032696 | 0.00081943 | 0 | 0 |  | 1 | TRUE | wye
76 | LV_5822-13_0_6_load_118 | 101 | 0.0064009 | 0.0016042 | 0 | 0 |  | 1 | TRUE | wye
77 | LV_5822-13_0_6_load_117 | 102 | 0.0017091 | 0.00042834 | 0 | 0 |  | 1 | TRUE | wye
78 | LV_5822-13_0_6_load_119 | 105 | 0.00583 | 0.0014611 | 0 | 0 |  | 1 | TRUE | wye
79 | LV_5822-13_0_6_load_115 | 106 | 0.0091541 | 0.0022942 | 0 | 0 |  | 1 | TRUE | wye
80 | LV_5822-13_0_6_load_116 | 107 | 0.001781 | 0.00044637 | 0 | 0 |  | 1 | TRUE | wye
81 | LV_5822-13_0_6_load_112 | 108 | 0.0024715 | 0.00061941 | 0 | 0 |  | 1 | TRUE | wye
82 | LV_5822-13_0_6_load_113 | 109 | 0.0033738 | 0.00084556 | 0 | 0 |  | 1 | TRUE | wye

## ext_grid
| name | bus | vm_pu | va_degree | slack_weight | in_service
0 |  | 42 | 1 | 0 | 1 | TRUE

## line
| name | std_type | from_bus | to_bus | length_km | r_ohm_per_km | x_ohm_per_km | c_nf_per_km | g_us_per_km | max_i_ka | df | parallel | type | in_service
0 | LV_5822-13_0_6_line_0 |  | 0 | 1 | 0.035732 | 0.125 | 0.08 | 261 | 0 | 0.364 | 1 | 1 | cs | TRUE
1 | LV_5822-13_0_6_line_1 |  | 1 | 2 | 0.0036616 | 0.125 | 0.08 | 261 | 0 | 0.364 | 1 | 1 | cs | TRUE
2 | LV_5822-13_0_6_line_2 |  | 1 | 3 | 0.018681 | 0.125 | 0.08 | 261 | 0 | 0.364 | 1 | 1 | cs | TRUE
3 | LV_5822-13_0_6_line_3 |  | 2 | 4 | 0.0059851 | 0.125 | 0.08 | 261 | 0 | 0.364 | 1 | 1 | cs | TRUE
4 | LV_5822-13_0_6_line_4 |  | 3 | 5 | 0.015425 | 0.125 | 0.08 | 261 | 0 | 0.364 | 1 | 1 | cs | TRUE
5 | LV_5822-13_0_6_line_5 |  | 4 | 12 | 0.0045055 | 0.125 | 0.08 | 261 | 0 | 0.364 | 1 | 1 | cs | TRUE
6 | LV_5822-13_0_6_line_6 |  | 5 | 13 | 0.0002159 | 0.125 | 0.08 | 261 | 0 | 0.364 | 1 | 1 | cs | TRUE
7 | LV_5822-13_0_6_line_7 |  | 6 | 7 | 0.026893 | 0.125 | 0.08 | 261 | 0 | 0.364 | 1 | 1 | cs | TRUE
8 | LV_5822-13_0_6_line_8 |  | 6 | 8 | 0.053902 | 0.125 | 0.08 | 261 | 0 | 0.364 | 1 | 1 | cs | TRUE
9 | LV_5822-13_0_6_line_9 |  | 7 | 14 | 0.04126 | 0.125 | 0.08 | 261 | 0 | 0.364 | 1 | 1 | cs | TRUE
10 | LV_5822-13_0_6_line_10 |  | 8 | 15 | 0.0057897 | 0.125 | 0.08 | 261 | 0 | 0.364 | 1 | 1 | cs | TRUE
11 | LV_5822-13_0_6_line_11 |  | 9 | 10 | 0.025768 | 0.125 | 0.08 | 261 | 0 | 0.364 | 1 | 1 | cs | TRUE
12 | LV_5822-13_0_6_line_12 |  | 9 | 11 | 0.011126 | 0.125 | 0.08 | 261 | 0 | 0.364 | 1 | 1 | cs | TRUE
13 | LV_5822-13_0_6_line_13 |  | 10 | 13 | 0.0097865 | 0.125 | 0.08 | 261 | 0 | 0.364 | 1 | 1 | cs | TRUE
14 | LV_5822-13_0_6_line_14 |  | 12 | 38 | 0.0059776 | 0.125 | 0.08 | 261 | 0 | 0.364 | 1 | 1 | cs | TRUE
15 | LV_5822-13_0_6_line_15 |  | 14 | 41 | 0.0039485 | 0.125 | 0.08 | 261 | 0 | 0.364 | 1 | 1 | cs | TRUE
16 | LV_5822-13_0_6_line_16 |  | 15 | 35 | 0.0011431 | 0.125 | 0.08 | 261 | 0 | 0.364 | 1 | 1 | cs | TRUE
17 | LV_5822-13_0_6_line_17 |  | 16 | 17 | 0.022323 | 0.125 | 0.08 | 261 | 0 | 0.364 | 1 | 1 | cs | TRUE
18 | LV_5822-13_0_6_line_18 |  | 17 | 69 | 0.011662 | 0.125 | 0.08 | 261 | 0 | 0.364 | 1 | 1 | cs | TRUE
19 | LV_5822-13_0_6_line_19 |  | 18 | 19 | 0.013089 | 0.125 | 0.08 | 261 | 0 | 0.364 | 1 | 1 | cs | TRUE
20 | LV_5822-13_0_6_line_20 |  | 18 | 20 | 0.010483 | 0.125 | 0.08 | 261 | 0 | 0.364 | 1 | 1 | cs | TRUE
21 | LV_5822-13_0_6_line_21 |  | 19 | 21 | 0.013769 | 0.125 | 0.08 | 261 | 0 | 0.364 | 1 | 1 | cs | TRUE
22 | LV_5822-13_0_6_line_22 |  | 20 | 22 | 0.0072814 | 0.125 | 0.08 | 261 | 0 | 0.364 | 1 | 2 | cs | TRUE
23 | LV_5822-13_0_6_line_23 |  | 20 | 23 | 0.031045 | 0.125 | 0.08 | 261 | 0 | 0.364 | 1 | 1 | cs | TRUE
24 | LV_5822-13_0_6_line_24 |  | 20 | 24 | 0.045005 | 0.125 | 0.08 | 261 | 0 | 0.364 | 1 | 2 | cs | TRUE
25 | LV_5822-13_0_6_line_25 |  | 21 | 25 | 0.0074348 | 0.125 | 0.08 | 261 | 0 | 0.364 | 1 | 1 | cs | TRUE
26 | LV_5822-13_0_6_line_26 |  | 22 | 26 | 0.007099 | 0.125 | 0.08 | 261 | 0 | 0.364 | 1 | 3 | cs | TRUE
27 | LV_5822-13_0_6_line_27 |  | 24 | 27 | 0.031384 | 0.125 | 0.08 | 261 | 0 | 0.364 | 1 | 1 | cs | TRUE
28 | LV_5822-13_0_6_line_28 |  | 24 | 28 | 0.019464 | 0.125 | 0.08 | 261 | 0 | 0.364 | 1 | 1 | cs | TRUE
29 | LV_5822-13_0_6_line_29 |  | 24 | 29 | 0.018789 | 0.125 | 0.08 | 261 | 0 | 0.364 | 1 | 1 | cs | TRUE
30 | LV_5822-13_0_6_line_30 |  | 25 | 30 | 0.020553 | 0.125 | 0.08 | 261 | 0 | 0.364 | 1 | 1 | cs | TRUE
31 | LV_5822-13_0_6_line_31 |  | 26 | 31 | 0.0029971 | 0.125 | 0.08 | 261 | 0 | 0.364 | 1 | 3 | cs | TRUE
32 | LV_5822-13_0_6_line_32 |  | 27 | 32 | 0.019652 | 0.125 | 0.08 | 261 | 0 | 0.364 | 1 | 1 | cs | TRUE
33 | LV_5822-13_0_6_line_33 |  | 28 | 33 | 0.012146 | 0.125 | 0.08 | 261 | 0 | 0.364 | 1 | 1 | cs | TRUE
34 | LV_5822-13_0_6_line_34 |  | 29 | 34 | 0.011866 | 0.125 | 0.08 | 261 | 0 | 0.364 | 1 | 1 | cs | TRUE
35 | LV_5822-13_0_6_line_35 |  | 30 | 60 | 0.0056804 | 0.125 | 0.08 | 261 | 0 | 0.364 | 1 | 1 | cs | TRUE
36 | LV_5822-13_0_6_line_36 |  | 31 | 39 | 0.01477 | 0.125 | 0.08 | 261 | 0 | 0.364 | 1 | 3 | cs | TRUE
37 | LV_5822-13_0_6_line_37 |  | 32 | 93 | 0.00081481 | 0.125 | 0.08 | 261 | 0 | 0.364 | 1 | 1 | cs | TRUE
38 | LV_5822-13_0_6_line_38 |  | 33 | 89 | 0.0066481 | 0.125 | 0.08 | 261 | 0 | 0.364 | 1 | 1 | cs | TRUE
39 | LV_5822-13_0_6_line_39 |  | 34 | 65 | 0.012609 | 0.125 | 0.08 | 261 | 0 | 0.364 | 1 | 1 | cs | TRUE
40 | LV_5822-13_0_6_line_40 |  | 35 | 36 | 0.039732 | 0.125 | 0.08 | 261 | 0 | 0.364 | 1 | 1 | cs | TRUE
41 | LV_5822-13_0_6_line_41 |  | 36 | 37 | 0.007273 | 0.125 | 0.08 | 261 | 0 | 0.364 | 1 | 2 | cs | TRUE
42 | LV_5822-13_0_6_line_42 |  | 36 | 38 | 0.0097899 | 0.125 | 0.08 | 261 | 0 | 0.364 | 1 | 1 | cs | TRUE
43 | LV_5822-13_0_6_line_43 |  | 37 | 55 | 0.01141 | 0.125 | 0.08 | 261 | 0 | 0.364 | 1 | 1 | cs | TRUE
44 | LV_5822-13_0_6_line_44 |  | 37 | 56 | 0.020132 | 0.125 | 0.08 | 261 | 0 | 0.364 | 1 | 3 | cs | TRUE
45 | LV_5822-13_0_6_line_45 |  | 39 | 40 | 0.014485 | 0.125 | 0.08 | 261 | 0 | 0.364 | 1 | 3 | cs | TRUE
46 | LV_5822-13_0_6_line_46 |  | 40 | 44 | 0.010261 | 0.125 | 0.08 | 261 | 0 | 0.364 | 1 | 3 | cs | TRUE
47 | LV_5822-13_0_6_line_47 |  | 42 | 43 | 0.012115 | 0.125 | 0.08 | 261 | 0 | 0.364 | 1 | 3 | cs | TRUE
48 | LV_5822-13_0_6_line_48 |  | 42 | 44 | 0.026478 | 0.125 | 0.08 | 261 | 0 | 0.364 | 1 | 3 | cs | TRUE
49 | LV_5822-13_0_6_line_49 |  | 43 | 45 | 0.0010596 | 0.125 | 0.08 | 261 | 0 | 0.364 | 1 | 3 | cs | TRUE
50 | LV_5822-13_0_6_line_50 |  | 45 | 46 | 0.016981 | 0.125 | 0.08 | 261 | 0 | 0.364 | 1 | 3 | cs | TRUE
51 | LV_5822-13_0_6_line_51 |  | 46 | 47 | 0.0075686 | 0.125 | 0.08 | 261 | 0 | 0.364 | 1 | 3 | cs | TRUE
52 | LV_5822-13_0_6_line_52 |  | 47 | 50 | 0.011939 | 0.125 | 0.08 | 261 | 0 | 0.364 | 1 | 3 | cs | TRUE
53 | LV_5822-13_0_6_line_53 |  | 48 | 49 | 0.012439 | 0.125 | 0.08 | 261 | 0 | 0.364 | 1 | 3 | cs | TRUE
54 | LV_5822-13_0_6_line_54 |  | 48 | 50 | 0.013355 | 0.125 | 0.08 | 261 | 0 | 0.364 | 1 | 3 | cs | TRUE
55 | LV_5822-13_0_6_line_55 |  | 49 | 59 | 0.0060116 | 0.125 | 0.08 | 261 | 0 | 0.364 | 1 | 1 | cs | TRUE
56 | LV_5822-13_0_6_line_56 |  | 49 | 51 | 0.010153 | 0.125 | 0.08 | 261 | 0 | 0.364 | 1 | 3 | cs | TRUE
57 | LV_5822-13_0_6_line_57 |  | 51 | 52 | 0.0062282 | 0.125 | 0.08 | 261 | 0 | 0.364 | 1 | 3 | cs | TRUE
58 | LV_5822-13_0_6_line_58 |  | 52 | 53 | 0.0067331 | 0.125 | 0.08 | 261 | 0 | 0.364 | 1 | 3 | cs | TRUE
59 | LV_5822-13_0_6_line_59 |  | 53 | 54 | 0.001986 | 0.125 | 0.08 | 261 | 0 | 0.364 | 1 | 3 | cs | TRUE
60 | LV_5822-13_0_6_line_60 |  | 54 | 58 | 0.0068492 | 0.125 | 0.08 | 261 | 0 | 0.364 | 1 | 3 | cs | TRUE
61 | LV_5822-13_0_6_line_61 |  | 55 | 57 | 0.00047665 | 0.125 | 0.08 | 261 | 0 | 0.364 | 1 | 1 | cs | TRUE
62 | LV_5822-13_0_6_line_62 |  | 56 | 58 | 0.02913 | 0.125 | 0.08 | 261 | 0 | 0.364 | 1 | 3 | cs | TRUE
63 | LV_5822-13_0_6_line_63 |  | 59 | 63 | 0.026143 | 0.125 | 0.08 | 261 | 0 | 0.364 | 1 | 1 | cs | TRUE
64 | LV_5822-13_0_6_line_64 |  | 60 | 61 | 0.0050752 | 0.125 | 0.08 | 261 | 0 | 0.364 | 1 | 1 | cs | TRUE
65 | LV_5822-13_0_6_line_65 |  | 62 | 63 | 0.022346 | 0.125 | 0.08 | 261 | 0 | 0.364 | 1 | 1 | cs | TRUE
66 | LV_5822-13_0_6_line_66 |  | 63 | 64 | 0.020287 | 0.125 | 0.08 | 261 | 0 | 0.364 | 1 | 1 | cs | TRUE
67 | LV_5822-13_0_6_line_67 |  | 64 | 67 | 0.007548 | 0.125 | 0.08 | 261 | 0 | 0.364 | 1 | 1 | cs | TRUE
68 | LV_5822-13_0_6_line_68 |  | 64 | 68 | 0.050195 | 0.125 | 0.08 | 261 | 0 | 0.364 | 1 | 1 | cs | TRUE
69 | LV_5822-13_0_6_line_69 |  | 65 | 66 | 0.0084828 | 0.125 | 0.08 | 261 | 0 | 0.364 | 1 | 1 | cs | TRUE
70 | LV_5822-13_0_6_line_70 |  | 66 | 75 | 0.010782 | 0.125 | 0.08 | 261 | 0 | 0.364 | 1 | 1 | cs | TRUE
71 | LV_5822-13_0_6_line_71 |  | 67 | 70 | 0.031556 | 0.125 | 0.08 | 261 | 0 | 0.364 | 1 | 1 | cs | TRUE
72 | LV_5822-13_0_6_line_72 |  | 68 | 71 | 0.044844 | 0.125 | 0.08 | 261 | 0 | 0.364 | 1 | 1 | cs | TRUE
73 | LV_5822-13_0_6_line_73 |  | 69 | 72 | 0.016247 | 0.125 | 0.08 | 261 | 0 | 0.364 | 1 | 1 | cs | TRUE
74 | LV_5822-13_0_6_line_74 |  | 69 | 70 | 0.032573 | 0.125 | 0.08 | 261 | 0 | 0.364 | 1 | 1 | cs | TRUE
75 | LV_5822-13_0_6_line_75 |  | 72 | 74 | 0.019563 | 0.125 | 0.08 | 261 | 0 | 0.364 | 1 | 1 | cs | TRUE
76 | LV_5822-13_0_6_line_76 |  | 73 | 74 | 0.04381 | 0.125 | 0.08 | 261 | 0 | 0.364 | 1 | 1 | cs | TRUE
77 | LV_5822-13_0_6_line_77 |  | 74 | 84 | 0.015777 | 0.125 | 0.08 | 261 | 0 | 0.364 | 1 | 1 | cs | TRUE
78 | LV_5822-13_0_6_line_78 |  | 75 | 88 | 0.0082336 | 0.125 | 0.08 | 261 | 0 | 0.364 | 1 | 1 | cs | TRUE
79 | LV_5822-13_0_6_line_79 |  | 76 | 77 | 0.012039 | 0.125 | 0.08 | 261 | 0 | 0.364 | 1 | 1 | cs | TRUE
80 | LV_5822-13_0_6_line_80 |  | 77 | 87 | 0.0038117 | 0.125 | 0.08 | 261 | 0 | 0.364 | 1 | 1 | cs | TRUE
81 | LV_5822-13_0_6_line_81 |  | 78 | 79 | 0.0088376 | 0.125 | 0.08 | 261 | 0 | 0.364 | 1 | 1 | cs | TRUE
82 | LV_5822-13_0_6_line_82 |  | 79 | 81 | 0.0079907 | 0.125 | 0.08 | 261 | 0 | 0.364 | 1 | 1 | cs | TRUE
83 | LV_5822-13_0_6_line_83 |  | 80 | 81 | 0.0088753 | 0.125 | 0.08 | 261 | 0 | 0.364 | 1 | 1 | cs | TRUE
84 | LV_5822-13_0_6_line_84 |  | 81 | 92 | 0.0069701 | 0.125 | 0.08 | 261 | 0 | 0.364 | 1 | 1 | cs | TRUE
85 | LV_5822-13_0_6_line_85 |  | 82 | 83 | 0.0031561 | 0.125 | 0.08 | 261 | 0 | 0.364 | 1 | 1 | cs | TRUE
86 | LV_5822-13_0_6_line_86 |  | 83 | 103 | 0.013542 | 0.125 | 0.08 | 261 | 0 | 0.364 | 1 | 1 | cs | TRUE
87 | LV_5822-13_0_6_line_87 |  | 85 | 86 | 0.0037437 | 0.125 | 0.08 | 261 | 0 | 0.364 | 1 | 1 | cs | TRUE
88 | LV_5822-13_0_6_line_88 |  | 86 | 94 | 0.0065832 | 0.125 | 0.08 | 261 | 0 | 0.364 | 1 | 1 | cs | TRUE
89 | LV_5822-13_0_6_line_89 |  | 87 | 88 | 0.0065453 | 0.125 | 0.08 | 261 | 0 | 0.364 | 1 | 1 | cs | TRUE
90 | LV_5822-13_0_6_line_90 |  | 89 | 90 | 0.0032478 | 0.125 | 0.08 | 261 | 0 | 0.364 | 1 | 1 | cs | TRUE
91 | LV_5822-13_0_6_line_91 |  | 90 | 91 | 0.0069242 | 0.125 | 0.08 | 261 | 0 | 0.364 | 1 | 1 | cs | TRUE
92 | LV_5822-13_0_6_line_92 |  | 91 | 92 | 0.011527 | 0.125 | 0.08 | 261 | 0 | 0.364 | 1 | 1 | cs | TRUE
93 | LV_5822-13_0_6_line_93 |  | 93 | 98 | 0.013326 | 0.125 | 0.08 | 261 | 0 | 0.364 | 1 | 1 | cs | TRUE
94 | LV_5822-13_0_6_line_94 |  | 93 | 99 | 0.012102 | 0.125 | 0.08 | 261 | 0 | 0.364 | 1 | 1 | cs | TRUE
95 | LV_5822-13_0_6_line_95 |  | 94 | 95 | 0.0062211 | 0.125 | 0.08 | 261 | 0 | 0.364 | 1 | 1 | cs | TRUE
96 | LV_5822-13_0_6_line_96 |  | 95 | 96 | 0.0055771 | 0.125 | 0.08 | 261 | 0 | 0.364 | 1 | 1 | cs | TRUE
97 | LV_5822-13_0_6_line_97 |  | 96 | 97 | 0.013788 | 0.125 | 0.08 | 261 | 0 | 0.364 | 1 | 1 | cs | TRUE
98 | LV_5822-13_0_6_line_98 |  | 97 | 100 | 0.0021803 | 0.125 | 0.08 | 261 | 0 | 0.364 | 1 | 1 | cs | TRUE
99 | LV_5822-13_0_6_line_99 |  | 98 | 100 | 0.021271 | 0.125 | 0.08 | 261 | 0 | 0.364 | 1 | 1 | cs | TRUE
100 | LV_5822-13_0_6_line_100 |  | 99 | 101 | 0.016636 | 0.125 | 0.08 | 261 | 0 | 0.364 | 1 | 1 | cs | TRUE
101 | LV_5822-13_0_6_line_101 |  | 101 | 102 | 0.0067908 | 0.125 | 0.08 | 261 | 0 | 0.364 | 1 | 1 | cs | TRUE
102 | LV_5822-13_0_6_line_102 |  | 102 | 105 | 0.0078328 | 0.125 | 0.08 | 261 | 0 | 0.364 | 1 | 1 | cs | TRUE
103 | LV_5822-13_0_6_line_103 |  | 103 | 104 | 0.048861 | 0.125 | 0.08 | 261 | 0 | 0.364 | 1 | 1 | cs | TRUE
104 | LV_5822-13_0_6_line_104 |  | 103 | 105 | 0.0033893 | 0.125 | 0.08 | 261 | 0 | 0.364 | 1 | 1 | cs | TRUE
105 | LV_5822-13_0_6_line_105 |  | 104 | 106 | 0.008992 | 0.125 | 0.08 | 261 | 0 | 0.364 | 1 | 1 | cs | TRUE
106 | LV_5822-13_0_6_line_106 |  | 104 | 107 | 0.0077919 | 0.125 | 0.08 | 261 | 0 | 0.364 | 1 | 1 | cs | TRUE
107 | LV_5822-13_0_6_line_107 |  | 104 | 108 | 0.0094188 | 0.125 | 0.08 | 261 | 0 | 0.364 | 1 | 1 | cs | TRUE
108 | LV_5822-13_0_6_line_108 |  | 108 | 109 | 0.00017823 | 0.125 | 0.08 | 261 | 0 | 0.364 | 1 | 1 | cs | TRUE

## trafo
| name | std_type | hv_bus | lv_bus | sn_mva | vn_hv_kv | vn_lv_kv | vk_percent | vkr_percent | pfe_kw | i0_percent | shift_degree | tap_side | tap_neutral | tap_min | tap_max | tap_step_percent | tap_step_degree | tap_pos | tap_phase_shifter | parallel | df | in_service
0 | LV_5822-13_0_6_trafo_19 | 0.63 MVA 20/0.4 kV | 110 | 42 | 0.63 | 20 | 0.4 | 6 | 1.206 | 1.65 | 0.2619 | 150 | hv | 0 | -2 | 2 | 2.5 | 0 | 0 | FALSE | 1 | 1 | TRUE

## line_geodata
| x0 | y0 | x1 | y1 | x2 | y2 | x3 | y3 | x4 | y4 | x5 | y5 | x6 | y6 | x7 | y7
0 | 2561752.1129 | 1185791.8869 | 2561758.6885 | 1185756.7648
1 | 2561752.1129 | 1185791.8869 | 2561748.514 | 1185791.212
2 | 2561752.1129 | 1185791.8869 | 2561756.1562 | 1185792.906 | 2561769.2799 | 1185796.2127 | 2561770.2277 | 1185796.4512
3 | 2561742.6314 | 1185790.1089 | 2561748.514 | 1185791.212
4 | 2561770.2277 | 1185796.4512 | 2561768.5073 | 1185801.8762 | 2561765.6417 | 1185811.1782
5 | 2561738.2031 | 1185789.2784 | 2561742.6314 | 1185790.1089
6 | 2561765.6417 | 1185811.1782 | 2561765.5782 | 1185811.3846
7 | 2561720.3482 | 1185680.4972 | 2561746.0787 | 1185688.5589
8 | 2561746.0787 | 1185688.5589 | 2561733.5512 | 1185740.985
9 | 2561720.3482 | 1185680.4972 | 2561719.1961 | 1185687.6751 | 2561711.6213 | 1185720.811
10 | 2561732.2056 | 1185746.6162 | 2561733.5512 | 1185740.985
11 | 2561755.111 | 1185845.3631 | 2561762.697 | 1185820.7373
12 | 2561755.111 | 1185845.3631 | 2561744.0855 | 1185843.8732
13 | 2561765.5782 | 1185811.3846 | 2561762.697 | 1185820.7373
14 | 2561732.3279 | 1185788.1767 | 2561738.2031 | 1185789.2784
15 | 2561710.7413 | 1185724.6602 | 2561711.6213 | 1185720.811
16 | 2561732.2056 | 1185746.6162 | 2561731.94 | 1185747.728
17 | 2561698.2853 | 1185836.1777 | 2561703.8188 | 1185837.5319 | 2561719.9666 | 1185841.4914
18 | 2561686.9278 | 1185833.3935 | 2561698.2853 | 1185836.1777
19 | 2561618.0031 | 1185660.7015 | 2561615.2289 | 1185673.4936
20 | 2561620.2248 | 1185650.4567 | 2561618.0031 | 1185660.7015
21 | 2561615.2289 | 1185673.4936 | 2561612.3107 | 1185686.9499
22 | 2561620.2248 | 1185650.4567 | 2561627.253 | 1185652.3605
23 | 2561620.2248 | 1185650.4567 | 2561618.0311 | 1185636.8413 | 2561614.3285 | 1185619.9893
24 | 2561576.8457 | 1185638.0844 | 2561583.0545 | 1185639.99 | 2561615.2044 | 1185649.4106 | 2561620.2248 | 1185650.4567
25 | 2561610.7373 | 1185694.2163 | 2561610.7826 | 1185693.9963 | 2561612.3107 | 1185686.9499
26 | 2561634.1051 | 1185654.2166 | 2561627.253 | 1185652.3605
27 | 2561576.8457 | 1185638.0844 | 2561570.3971 | 1185642.784 | 2561567.3926 | 1185647.8727 | 2561563.813 | 1185654.8995 | 2561558.5565 | 1185662.9437
28 | 2561576.8457 | 1185638.0844 | 2561560.4638 | 1185633.7097 | 2561558.9121 | 1185633.3083 | 2561558.0365 | 1185633.0788
29 | 2561576.8457 | 1185638.0844 | 2561578.0609 | 1185620.5783 | 2561577.8707 | 1185619.3524
30 | 2561610.7373 | 1185694.2163 | 2561606.5942 | 1185714.3471
31 | 2561634.1051 | 1185654.2166 | 2561636.9979 | 1185655.0003
32 | 2561547.3181 | 1185679.051 | 2561552.4325 | 1185672.3154 | 2561558.5565 | 1185662.9437
33 | 2561546.2877 | 1185629.9984 | 2561558.0365 | 1185633.0788
34 | 2561577.8707 | 1185619.3524 | 2561576.8269 | 1185612.6264 | 2561575.1959 | 1185607.8367
35 | 2561606.5942 | 1185714.3471 | 2561606.3426 | 1185715.5698 | 2561605.9278 | 1185719.9824
36 | 2561651.2539 | 1185658.862 | 2561636.9979 | 1185655.0003
37 | 2561546.8253 | 1185679.6999 | 2561547.3181 | 1185679.051
38 | 2561539.857 | 1185628.3123 | 2561546.2877 | 1185629.9984
39 | 2561568.1526 | 1185597.5964 | 2561574.0656 | 1185604.5176 | 2561575.1959 | 1185607.8367
40 | 2561722.7057 | 1185786.3723 | 2561731.94 | 1185747.728
41 | 2561715.6504 | 1185784.5276 | 2561722.7057 | 1185786.3723
42 | 2561722.7057 | 1185786.3723 | 2561732.3279 | 1185788.1767
43 | 2561715.6504 | 1185784.5276 | 2561713.1632 | 1185795.6633
44 | 2561715.6504 | 1185784.5276 | 2561710.8501 | 1185783.2799 | 2561696.1674 | 1185779.456
45 | 2561651.2539 | 1185658.862 | 2561645.536 | 1185672.1707
46 | 2561641.5517 | 1185681.6259 | 2561642.4269 | 1185679.4075 | 2561645.536 | 1185672.1707
47 | 2561632.0849 | 1185706.3517 | 2561630.157 | 1185711.648 | 2561628.3435 | 1185714.4389 | 2561626.6245 | 1185717.0788
48 | 2561641.5517 | 1185681.6259 | 2561635.5112 | 1185696.9391 | 2561632.0849 | 1185706.3517
49 | 2561626.0463 | 1185717.9667 | 2561626.6245 | 1185717.0788
50 | 2561626.0463 | 1185717.9667 | 2561624.8977 | 1185719.7306 | 2561624.0115 | 1185721.9486 | 2561620.031 | 1185731.9017 | 2561619.7779 | 1185733.6519
51 | 2561619.7779 | 1185733.6519 | 2561618.6945 | 1185741.1426
52 | 2561618.6945 | 1185741.1426 | 2561618.6647 | 1185741.3489 | 2561619.7372 | 1185750.3135 | 2561620.3102 | 1185752.9544
53 | 2561635.6761 | 1185772.4897 | 2561628.1414 | 1185767.3019 | 2561625.9809 | 1185764.7922
54 | 2561625.9809 | 1185764.7922 | 2561624.4125 | 1185762.9791 | 2561621.2945 | 1185757.5184 | 2561621.0427 | 1185756.3305 | 2561620.3102 | 1185752.9544
55 | 2561635.6761 | 1185772.4897 | 2561631.0469 | 1185776.325
56 | 2561635.6761 | 1185772.4897 | 2561645.857 | 1185772.6689
57 | 2561645.857 | 1185772.6689 | 2561652.0842 | 1185772.7838
58 | 2561658.8161 | 1185772.908 | 2561652.0842 | 1185772.7838
59 | 2561660.808 | 1185772.9397 | 2561658.8161 | 1185772.908
60 | 2561660.808 | 1185772.9397 | 2561667.5656 | 1185774.0566
61 | 2561713.1632 | 1185795.6633 | 2561713.0593 | 1185796.1284
62 | 2561667.5656 | 1185774.0566 | 2561689.1035 | 1185777.6163 | 2561696.1674 | 1185779.456
63 | 2561610.9154 | 1185793.0042 | 2561631.0469 | 1185776.325
64 | 2561605.9278 | 1185719.9824 | 2561605.4528 | 1185725.0354
65 | 2561610.9154 | 1185793.0042 | 2561609.7658 | 1185786.2969 | 2561608.6111 | 1185776.4323 | 2561607.988 | 1185770.8577
66 | 2561610.9154 | 1185793.0042 | 2561612.3784 | 1185798.5978 | 2561615.4244 | 1185803.5364 | 2561621.3793 | 1185809.9016
67 | 2561627.4672 | 1185814.3871 | 2561621.3793 | 1185809.9016
68 | 2561621.3793 | 1185809.9016 | 2561614.3284 | 1185811.1031 | 2561614.3946 | 1185814.2821 | 2561619.5448 | 1185853.8105
69 | 2561568.1526 | 1185597.5964 | 2561560.7065 | 1185594.3425 | 2561560.38 | 1185594.1989
70 | 2561550.51 | 1185589.8586 | 2561560.38 | 1185594.1989
71 | 2561627.4672 | 1185814.3871 | 2561658.2068 | 1185821.5195
72 | 2561624.9215 | 1185898.3304 | 2561623.8452 | 1185888.4391 | 2561620.0215 | 1185857.4692 | 2561619.5448 | 1185853.8105
73 | 2561686.9278 | 1185833.3935 | 2561685.3907 | 1185836.4495 | 2561680.6805 | 1185848.3795
74 | 2561686.9278 | 1185833.3935 | 2561685.0269 | 1185829.7037 | 2561681.6899 | 1185826.9681 | 2561658.2068 | 1185821.5195
75 | 2561673.4966 | 1185866.5753 | 2561680.6805 | 1185848.3795
76 | 2561673.4966 | 1185866.5753 | 2561662.4124 | 1185898.0299 | 2561659.7094 | 1185908.134
77 | 2561673.4966 | 1185866.5753 | 2561657.716 | 1185865.4203
78 | 2561550.51 | 1185589.8586 | 2561542.9729 | 1185586.5442
79 | 2561522.4721 | 1185577.529 | 2561533.4922 | 1185582.3751
80 | 2561536.9814 | 1185583.9095 | 2561533.4922 | 1185582.3751
81 | 2561503.8505 | 1185622.6441 | 2561495.0225 | 1185623.0554
82 | 2561511.8325 | 1185622.2722 | 2561503.8505 | 1185622.6441
83 | 2561511.8325 | 1185622.2722 | 2561503.2594 | 1185619.9763
84 | 2561511.8325 | 1185622.2722 | 2561518.649 | 1185623.7278
85 | 2561485.099 | 1185670.9452 | 2561488.2521 | 1185671.083
86 | 2561501.7596 | 1185672.0416 | 2561490.2615 | 1185671.1707 | 2561488.2521 | 1185671.083
87 | 2561535.6242 | 1185744.6379 | 2561536.0624 | 1185748.3559
88 | 2561535.6242 | 1185744.6379 | 2561534.8535 | 1185738.1
89 | 2561536.9814 | 1185583.9095 | 2561542.9729 | 1185586.5442
90 | 2561539.857 | 1185628.3123 | 2561538.7163 | 1185628.0132 | 2561536.6933 | 1185627.5812
91 | 2561529.9218 | 1185626.1352 | 2561536.6933 | 1185627.5812
92 | 2561529.9218 | 1185626.1352 | 2561518.649 | 1185623.7278
93 | 2561546.8253 | 1185679.6999 | 2561542.1915 | 1185685.3661 | 2561539.1321 | 1185690.5349
94 | 2561546.8253 | 1185679.6999 | 2561543.8382 | 1185676.8176 | 2561536.2562 | 1185674.425
95 | 2561534.1252 | 1185731.9216 | 2561534.8535 | 1185738.1
96 | 2561533.4935 | 1185726.3805 | 2561533.6838 | 1185728.1772 | 2561534.1252 | 1185731.9216
97 | 2561533.4935 | 1185726.3805 | 2561532.3595 | 1185715.679 | 2561532.6191 | 1185712.664
98 | 2561532.8061 | 1185710.4917 | 2561532.6191 | 1185712.664
99 | 2561532.8061 | 1185710.4917 | 2561533.4245 | 1185703.31 | 2561536.0089 | 1185695.8115 | 2561539.1321 | 1185690.5349
100 | 2561536.2562 | 1185674.425 | 2561534.5857 | 1185673.8978 | 2561520.1692 | 1185672.5343 | 2561519.7662 | 1185672.5236
101 | 2561512.9778 | 1185672.3418 | 2561519.7662 | 1185672.5236
102 | 2561512.9778 | 1185672.3418 | 2561505.1478 | 1185672.1323
103 | 2561501.7596 | 1185672.0416 | 2561501.1756 | 1185683.2402 | 2561501.37 | 1185701.5599 | 2561501.1729 | 1185707.6867 | 2561500.2991 | 1185709.4488 | 2561498.3505 | 1185710.2285 | 2561492.7988 | 1185710.809 | 2561489.2532 | 1185711.2543
104 | 2561501.7596 | 1185672.0416 | 2561505.1478 | 1185672.1323
105 | 2561489.2532 | 1185711.2543 | 2561490.4629 | 1185720.1624
106 | 2561489.2532 | 1185711.2543 | 2561488.2147 | 1185703.532
107 | 2561489.2532 | 1185711.2543 | 2561485.1052 | 1185711.7813 | 2561479.9053 | 1185712.4082
108 | 2561479.9053 | 1185712.4082 | 2561479.7284 | 1185712.4295

## bus_geodata
| x | y | coords
0 | 2561758.6885 | 1185756.7648
1 | 2561752.1129 | 1185791.8869
2 | 2561748.514 | 1185791.212
3 | 2561770.2277 | 1185796.4512
4 | 2561742.6314 | 1185790.1089
5 | 2561765.6417 | 1185811.1782
6 | 2561746.0787 | 1185688.5589
7 | 2561720.3482 | 1185680.4972
8 | 2561733.5512 | 1185740.985
9 | 2561755.111 | 1185845.3631
10 | 2561762.697 | 1185820.7373
11 | 2561744.0855 | 1185843.8732
12 | 2561738.2031 | 1185789.2784
13 | 2561765.5782 | 1185811.3846
14 | 2561711.6213 | 1185720.811
15 | 2561732.2056 | 1185746.6162
16 | 2561719.9666 | 1185841.4914
17 | 2561698.2853 | 1185836.1777
18 | 2561618.0031 | 1185660.7015
19 | 2561615.2289 | 1185673.4936
20 | 2561620.2248 | 1185650.4567
21 | 2561612.3107 | 1185686.9499
22 | 2561627.253 | 1185652.3605
23 | 2561614.3285 | 1185619.9893
24 | 2561576.8457 | 1185638.0844
25 | 2561610.7373 | 1185694.2163
26 | 2561634.1051 | 1185654.2166
27 | 2561558.5565 | 1185662.9437
28 | 2561558.0365 | 1185633.0788
29 | 2561577.8707 | 1185619.3524
30 | 2561606.5942 | 1185714.3471
31 | 2561636.9979 | 1185655.0003
32 | 2561547.3181 | 1185679.051
33 | 2561546.2877 | 1185629.9984
34 | 2561575.1959 | 1185607.8367
35 | 2561731.94 | 1185747.728
36 | 2561722.7057 | 1185786.3723
37 | 2561715.6504 | 1185784.5276
38 | 2561732.3279 | 1185788.1767
39 | 2561651.2539 | 1185658.862
40 | 2561645.536 | 1185672.1707
41 | 2561710.7413 | 1185724.6602
42 | 2561632.0849 | 1185706.3517
43 | 2561626.6245 | 1185717.0788
44 | 2561641.5517 | 1185681.6259
45 | 2561626.0463 | 1185717.9667
46 | 2561619.7779 | 1185733.6519
47 | 2561618.6945 | 1185741.1426
48 | 2561625.9809 | 1185764.7922
49 | 2561635.6761 | 1185772.4897
50 | 2561620.3102 | 1185752.9544
51 | 2561645.857 | 1185772.6689
52 | 2561652.0842 | 1185772.7838
53 | 2561658.8161 | 1185772.908
54 | 2561660.808 | 1185772.9397
55 | 2561713.1632 | 1185795.6633
56 | 2561696.1674 | 1185779.456
57 | 2561713.0593 | 1185796.1284
58 | 2561667.5656 | 1185774.0566
59 | 2561631.0469 | 1185776.325
60 | 2561605.9278 | 1185719.9824
61 | 2561605.4528 | 1185725.0354
62 | 2561607.988 | 1185770.8577
63 | 2561610.9154 | 1185793.0042
64 | 2561621.3793 | 1185809.9016
65 | 2561568.1526 | 1185597.5964
66 | 2561560.38 | 1185594.1989
67 | 2561627.4672 | 1185814.3871
68 | 2561619.5448 | 1185853.8105
69 | 2561686.9278 | 1185833.3935
70 | 2561658.2068 | 1185821.5195
71 | 2561624.9215 | 1185898.3304
72 | 2561680.6805 | 1185848.3795
73 | 2561659.7094 | 1185908.134
74 | 2561673.4966 | 1185866.5753
75 | 2561550.51 | 1185589.8586
76 | 2561522.4721 | 1185577.529
77 | 2561533.4922 | 1185582.3751
78 | 2561495.0225 | 1185623.0554
79 | 2561503.8505 | 1185622.6441
80 | 2561503.2594 | 1185619.9763
81 | 2561511.8325 | 1185622.2722
82 | 2561485.099 | 1185670.9452
83 | 2561488.2521 | 1185671.083
84 | 2561657.716 | 1185865.4203
85 | 2561536.0624 | 1185748.3559
86 | 2561535.6242 | 1185744.6379
87 | 2561536.9814 | 1185583.9095
88 | 2561542.9729 | 1185586.5442
89 | 2561539.857 | 1185628.3123
90 | 2561536.6933 | 1185627.5812
91 | 2561529.9218 | 1185626.1352
92 | 2561518.649 | 1185623.7278
93 | 2561546.8253 | 1185679.6999
94 | 2561534.8535 | 1185738.1
95 | 2561534.1252 | 1185731.9216
96 | 2561533.4935 | 1185726.3805
97 | 2561532.6191 | 1185712.664
98 | 2561539.1321 | 1185690.5349
99 | 2561536.2562 | 1185674.425
100 | 2561532.8061 | 1185710.4917
101 | 2561519.7662 | 1185672.5236
102 | 2561512.9778 | 1185672.3418
103 | 2561501.7596 | 1185672.0416
104 | 2561489.2532 | 1185711.2543
105 | 2561505.1478 | 1185672.1322
106 | 2561490.4629 | 1185720.1624
107 | 2561488.2147 | 1185703.532
108 | 2561479.9053 | 1185712.4082
109 | 2561479.7284 | 1185712.4295
110 | 2561626.0463 | 1185717.9667

## line_std_types
| c_nf_per_km | r_ohm_per_km | x_ohm_per_km | max_i_ka | type | q_mm2 | alpha | voltage_rating
NAYY 4x50 SE | 210 | 0.642 | 0.083 | 0.142 | cs | 50 | 0.00403 | LV
NAYY 4x120 SE | 264 | 0.225 | 0.08 | 0.242 | cs | 120 | 0.00403 | LV
NAYY 4x150 SE | 261 | 0.208 | 0.08 | 0.27 | cs | 150 | 0.00403 | LV
NA2XS2Y 1x95 RM/25 12/20 kV | 216 | 0.313 | 0.132 | 0.252 | cs | 95 | 0.00403 | MV
NA2XS2Y 1x185 RM/25 12/20 kV | 273 | 0.161 | 0.117 | 0.362 | cs | 185 | 0.00403 | MV
NA2XS2Y 1x240 RM/25 12/20 kV | 304 | 0.122 | 0.112 | 0.421 | cs | 240 | 0.00403 | MV
NA2XS2Y 1x95 RM/25 6/10 kV | 315 | 0.313 | 0.123 | 0.249 | cs | 95 | 0.00403 | MV
NA2XS2Y 1x185 RM/25 6/10 kV | 406 | 0.161 | 0.11 | 0.358 | cs | 185 | 0.00403 | MV
NA2XS2Y 1x240 RM/25 6/10 kV | 456 | 0.122 | 0.105 | 0.416 | cs | 240 | 0.00403 | MV
NA2XS2Y 1x150 RM/25 12/20 kV | 250 | 0.206 | 0.116 | 0.319 | cs | 150 | 0.00403 | MV
NA2XS2Y 1x120 RM/25 12/20 kV | 230 | 0.253 | 0.119 | 0.283 | cs | 120 | 0.00403 | MV
NA2XS2Y 1x70 RM/25 12/20 kV | 190 | 0.443 | 0.132 | 0.22 | cs | 70 | 0.00403 | MV
NA2XS2Y 1x150 RM/25 6/10 kV | 360 | 0.206 | 0.11 | 0.315 | cs | 150 | 0.00403 | MV
NA2XS2Y 1x120 RM/25 6/10 kV | 340 | 0.253 | 0.113 | 0.28 | cs | 120 | 0.00403 | MV
NA2XS2Y 1x70 RM/25 6/10 kV | 280 | 0.443 | 0.123 | 0.217 | cs | 70 | 0.00403 | MV
N2XS(FL)2Y 1x120 RM/35 64/110 kV | 112 | 0.153 | 0.166 | 0.366 | cs | 120 | 0.00393 | HV
N2XS(FL)2Y 1x185 RM/35 64/110 kV | 125 | 0.099 | 0.156 | 0.457 | cs | 185 | 0.00393 | HV
N2XS(FL)2Y 1x240 RM/35 64/110 kV | 135 | 0.075 | 0.149 | 0.526 | cs | 240 | 0.00393 | HV
N2XS(FL)2Y 1x300 RM/35 64/110 kV | 144 | 0.06 | 0.144 | 0.588 | cs | 300 | 0.00393 | HV
15-AL1/3-ST1A 0.4 | 11 | 1.8769 | 0.35 | 0.105 | ol | 16 | 0.00403 | LV
24-AL1/4-ST1A 0.4 | 11.25 | 1.2012 | 0.335 | 0.14 | ol | 24 | 0.00403 | LV
48-AL1/8-ST1A 0.4 | 12.2 | 0.5939 | 0.3 | 0.21 | ol | 48 | 0.00403 | LV
94-AL1/15-ST1A 0.4 | 13.2 | 0.306 | 0.29 | 0.35 | ol | 94 | 0.00403 | LV
34-AL1/6-ST1A 10.0 | 9.7 | 0.8342 | 0.36 | 0.17 | ol | 34 | 0.00403 | MV
48-AL1/8-ST1A 10.0 | 10.1 | 0.5939 | 0.35 | 0.21 | ol | 48 | 0.00403 | MV
70-AL1/11-ST1A 10.0 | 10.4 | 0.4132 | 0.339 | 0.29 | ol | 70 | 0.00403 | MV
94-AL1/15-ST1A 10.0 | 10.75 | 0.306 | 0.33 | 0.35 | ol | 94 | 0.00403 | MV
122-AL1/20-ST1A 10.0 | 11.1 | 0.2376 | 0.323 | 0.41 | ol | 122 | 0.00403 | MV
149-AL1/24-ST1A 10.0 | 11.25 | 0.194 | 0.315 | 0.47 | ol | 149 | 0.00403 | MV
34-AL1/6-ST1A 20.0 | 9.15 | 0.8342 | 0.382 | 0.17 | ol | 34 | 0.00403 | MV
48-AL1/8-ST1A 20.0 | 9.5 | 0.5939 | 0.372 | 0.21 | ol | 48 | 0.00403 | MV
70-AL1/11-ST1A 20.0 | 9.7 | 0.4132 | 0.36 | 0.29 | ol | 70 | 0.00403 | MV
94-AL1/15-ST1A 20.0 | 10 | 0.306 | 0.35 | 0.35 | ol | 94 | 0.00403 | MV
122-AL1/20-ST1A 20.0 | 10.3 | 0.2376 | 0.344 | 0.41 | ol | 122 | 0.00403 | MV
149-AL1/24-ST1A 20.0 | 10.5 | 0.194 | 0.337 | 0.47 | ol | 149 | 0.00403 | MV
184-AL1/30-ST1A 20.0 | 10.75 | 0.1571 | 0.33 | 0.535 | ol | 184 | 0.00403 | MV
243-AL1/39-ST1A 20.0 | 11 | 0.1188 | 0.32 | 0.645 | ol | 243 | 0.00403 | MV
48-AL1/8-ST1A 110.0 | 8 | 0.5939 | 0.46 | 0.21 | ol | 48 | 0.00403 | HV
70-AL1/11-ST1A 110.0 | 8.4 | 0.4132 | 0.45 | 0.29 | ol | 70 | 0.00403 | HV
94-AL1/15-ST1A 110.0 | 8.65 | 0.306 | 0.44 | 0.35 | ol | 94 | 0.00403 | HV
122-AL1/20-ST1A 110.0 | 8.5 | 0.2376 | 0.43 | 0.41 | ol | 122 | 0.00403 | HV
149-AL1/24-ST1A 110.0 | 8.75 | 0.194 | 0.41 | 0.47 | ol | 149 | 0.00403 | HV
184-AL1/30-ST1A 110.0 | 8.8 | 0.1571 | 0.4 | 0.535 | ol | 184 | 0.00403 | HV
243-AL1/39-ST1A 110.0 | 9 | 0.1188 | 0.39 | 0.645 | ol | 243 | 0.00403 | HV
305-AL1/39-ST1A 110.0 | 9.2 | 0.0949 | 0.38 | 0.74 | ol | 305 | 0.00403 | HV
490-AL1/64-ST1A 110.0 | 9.75 | 0.059 | 0.37 | 0.96 | ol | 490 | 0.00403 | HV
679-AL1/86-ST1A 110.0 | 9.95 | 0.042 | 0.36 | 1.15 | ol | 679 | 0.00403 | HV
490-AL1/64-ST1A 220.0 | 10 | 0.059 | 0.285 | 0.96 | ol | 490 | 0.00403 | HV
679-AL1/86-ST1A 220.0 | 11.7 | 0.042 | 0.275 | 1.15 | ol | 679 | 0.00403 | HV
490-AL1/64-ST1A 380.0 | 11 | 0.059 | 0.253 | 0.96 | ol | 490 | 0.00403 | HV
679-AL1/86-ST1A 380.0 | 14.6 | 0.042 | 0.25 | 1.15 | ol | 679 | 0.00403 | HV

## trafo_std_types
| i0_percent | pfe_kw | vkr_percent | sn_mva | vn_lv_kv | vn_hv_kv | vk_percent | shift_degree | vector_group | tap_side | tap_neutral | tap_min | tap_max | tap_step_degree | tap_step_percent | tap_phase_shifter
160 MVA 380/110 kV | 0.06 | 60 | 0.25 | 160 | 110 | 380 | 12.2 | 0 | Yy0 | hv | 0 | -9 | 9 | 0 | 1.5 | FALSE
100 MVA 220/110 kV | 0.06 | 55 | 0.26 | 100 | 110 | 220 | 12 | 0 | Yy0 | hv | 0 | -9 | 9 | 0 | 1.5 | FALSE
63 MVA 110/20 kV | 0.04 | 22 | 0.32 | 63 | 20 | 110 | 18 | 150 | YNd5 | hv | 0 | -9 | 9 | 0 | 1.5 | FALSE
40 MVA 110/20 kV | 0.05 | 18 | 0.34 | 40 | 20 | 110 | 16.2 | 150 | YNd5 | hv | 0 | -9 | 9 | 0 | 1.5 | FALSE
25 MVA 110/20 kV | 0.07 | 14 | 0.41 | 25 | 20 | 110 | 12 | 150 | YNd5 | hv | 0 | -9 | 9 | 0 | 1.5 | FALSE
63 MVA 110/10 kV | 0.04 | 22 | 0.32 | 63 | 10 | 110 | 18 | 150 | YNd5 | hv | 0 | -9 | 9 | 0 | 1.5 | FALSE
40 MVA 110/10 kV | 0.05 | 18 | 0.34 | 40 | 10 | 110 | 16.2 | 150 | YNd5 | hv | 0 | -9 | 9 | 0 | 1.5 | FALSE
25 MVA 110/10 kV | 0.07 | 14 | 0.41 | 25 | 10 | 110 | 12 | 150 | YNd5 | hv | 0 | -9 | 9 | 0 | 1.5 | FALSE
0.25 MVA 20/0.4 kV | 0.32 | 0.8 | 1.44 | 0.25 | 0.4 | 20 | 6 | 150 | Yzn5 | hv | 0 | -2 | 2 | 0 | 2.5 | FALSE
0.4 MVA 20/0.4 kV | 0.3375 | 1.35 | 1.425 | 0.4 | 0.4 | 20 | 6 | 150 | Dyn5 | hv | 0 | -2 | 2 | 0 | 2.5 | FALSE
0.63 MVA 20/0.4 kV | 0.2619 | 1.65 | 1.206 | 0.63 | 0.4 | 20 | 6 | 150 | Dyn5 | hv | 0 | -2 | 2 | 0 | 2.5 | FALSE
0.25 MVA 10/0.4 kV | 0.24 | 0.6 | 1.2 | 0.25 | 0.4 | 10 | 4 | 150 | Dyn5 | hv | 0 | -2 | 2 | 0 | 2.5 | FALSE
0.4 MVA 10/0.4 kV | 0.2375 | 0.95 | 1.325 | 0.4 | 0.4 | 10 | 4 | 150 | Dyn5 | hv | 0 | -2 | 2 | 0 | 2.5 | FALSE
0.63 MVA 10/0.4 kV | 0.1873 | 1.18 | 1.0794 | 0.63 | 0.4 | 10 | 4 | 150 | Dyn5 | hv | 0 | -2 | 2 | 0 | 2.5 | FALSE

## trafo3w_std_types
| sn_hv_mva | sn_mv_mva | sn_lv_mva | vn_hv_kv | vn_mv_kv | vn_lv_kv | vk_hv_percent | vk_mv_percent | vk_lv_percent | vkr_hv_percent | vkr_mv_percent | vkr_lv_percent | pfe_kw | i0_percent | shift_mv_degree | shift_lv_degree | vector_group | tap_side | tap_neutral | tap_min | tap_max | tap_step_percent
63/25/38 MVA 110/20/10 kV | 63 | 25 | 38 | 110 | 20 | 10 | 10.4 | 10.4 | 10.4 | 0.28 | 0.32 | 0.35 | 35 | 0.89 | 0 | 0 | YN0yn0yn0 | hv | 0 | -10 | 10 | 1.2
63/25/38 MVA 110/10/10 kV | 63 | 25 | 38 | 110 | 10 | 10 | 10.4 | 10.4 | 10.4 | 0.28 | 0.32 | 0.35 | 35 | 0.89 | 0 | 0 | YN0yn0yn0 | hv | 0 | -10 | 10 | 1.2

## fuse_std_types
| fuse_type | i_rated_a | t_avg | t_min | t_total | x_avg | x_min | x_total
HV 100A | HV 100A | 100 | 0 | [10.0, 3.64, 0.854, 0.281, 0.1, 0.0531, 0.022, 0.01] | [10.0, 4.267, 1.21, 0.403, 0.1, 0.058, 0.022, 0.01] | 0 | [300.0, 350.0, 450.0, 550.0, 700.0, 850.0, 1200.0, 1752.0] | [600.0, 700.0, 900.0, 1150.0, 1665.0, 2000.0, 3000.0, 4313.0]
HV 10A | HV 10A | 10 | 0 | [10.0, 1675.0, 0.344, 0.156, 0.1, 0.0417, 0.0171, 0.01] | [10.0, 1.3, 0.3, 0.155, 0.1, 0.0555, 0.023, 0.01] | 0 | [30.0, 32.0, 35.0, 37.0, 39.0, 50.0, 70.0, 88.0] | [60.0, 70.0, 80.0, 87.0, 94.0, 110.0, 150.0, 216.0]
HV 125A | HV 125A | 125 | 0 | [10.0, 1.82, 0.344, 0.1, 0.0467, 0.0269, 0.01] | [10.0, 2.478, 0.426, 0.1, 0.0427, 0.0211, 0.01] | 0 | [375.0, 500.0, 700.0, 925.0, 1200.0, 1500.0, 2341.0] | [750.0, 1000.0, 1500.0, 2200.0, 3000.0, 4000.0, 5765.0]
HV 160A | HV 160A | 160 | 0 | [10.0, 4.15, 1.03, 0.198, 0.1, 0.051, 0.0172, 0.01] | [10.0, 2.3, 0.734, 0.274, 0.1, 0.046, 0.0177, 0.01] | 0 | [480.0, 550.0, 700.0, 1000.0, 1260.0, 1600.0, 2500.0, 3227.0] | [960.0, 1300.0, 1700.0, 2200.0, 2996.0, 4000.0, 6000.0, 7946.0]
HV 16A | HV 16A | 16 | 0 | [10.0, 0.352, 0.164, 0.1, 0.0649, 0.0342, 0.01] | [10.0, 2.34, 0.722, 0.181, 0.1, 0.055, 0.0296, 0.01] | 0 | [48.0, 60.0, 65.0, 71.0, 80.0, 100.0, 162.0] | [96.0, 110.0, 125.0, 150.0, 168.0, 200.0, 250.0, 398.0]
HV 200A | HV 200A | 200 | 0 | [10.0, 4.267, 1.21, 0.403, 0.1, 0.058, 0.022, 0.01] | [10.0, 3.73, 1.654, 0.328, 0.1, 0.0531, 0.019, 0.01] | 0 | [600.0, 700.0, 900.0, 1150.0, 1665.0, 2000.0, 3000.0, 4313.0] | [1200.0, 1500.0, 1800.0, 2700.0, 3960.0, 5000.0, 7500.0, 10620.0]
HV 20A | HV 20A | 20 | 0 | [10.0, 1.3, 0.3, 0.155, 0.1, 0.0555, 0.023, 0.01] | [10.0, 1.3, 0.161, 0.1, 0.0611, 0.0399, 0.0141, 0.01] | 0 | [60.0, 70.0, 80.0, 87.0, 94.0, 110.0, 150.0, 216.0] | [120.0, 150.0, 200.0, 223.0, 260.0, 300.0, 450.0, 532.0]
HV 25A | HV 25A | 25 | 0 | [10.0, 2.512, 0.833, 0.299, 0.1, 0.0372, 0.0223, 0.01] | [10.0, 3.125, 0.597, 0.198, 0.1, 0.0378, 0.022, 0.01] | 0 | [75.0, 82.0, 90.0, 100.0, 124.0, 170.0, 200.0, 289.0] | [150.0, 170.0, 210.0, 250.0, 294.0, 400.0, 500.0, 711.0]
HV 31.5A | HV 31.5A | 31.5 | 0 | [10.0, 2.34, 0.722, 0.181, 0.1, 0.055, 0.0296, 0.01] | [10.0, 2.84, 0.368, 0.164, 0.1, 0.0621, 0.0378, 0.0195, 0.01] | 0 | [95.0, 110.0, 125.0, 150.0, 165.0, 200.0, 250.0, 390.0] | [189.0, 220.0, 300.0, 350.0, 393.0, 450.0, 530.0, 700.0, 960.0]
HV 40A | HV 40A | 40 | 0 | [10.0, 1.3, 0.161, 0.1, 0.0611, 0.0399, 0.0141, 0.01] | [10.0, 2.05, 0.369, 0.198, 0.1, 0.051, 0.0298, 0.01] | 0 | [120.0, 150.0, 200.0, 223.0, 260.0, 300.0, 450.0, 532.0] | [240.0, 300.0, 400.0, 450.0, 530.0, 650.0, 800.0, 1311.0]
HV 50A | HV 50A | 50 | 0 | [10.0, 3.215, 0.597, 0.198, 0.1, 0.0378, 0.022, 0.01] | [10.0, 3.64, 0.854, 0.281, 0.1, 0.0531, 0.022, 0.01] | 0 | [150.0, 170.0, 210.0, 250.0, 294.0, 400.0, 500.0, 711.0] | [300.0, 350.0, 450.0, 550.0, 700.0, 850.0, 1200.0, 1752.0]
HV 6.3A | HV 6.3A | 6.3 | 0 | [10.0, 1.39, 0.344, 0.168, 0.1, 0.056, 0.0263, 0.01] | [10.0, 1.711, 0.516, 0.198, 0.1, 0.0634, 0.0303, 0.01] | 0 | [19.0, 19.5, 20.4, 20.8, 22.0, 25.0, 32.0, 48.0] | [38.0, 40.0, 43.0, 48.0, 53.0, 60.0, 75.0, 118.0]
HV 63A | HV 63A | 63 | 0 | [10.0, 2.84, 0.368, 0.164, 0.1, 0.0621, 0.0378, 0.0195, 0.01] | [10.0, 1.82, 0.344, 0.1, 0.0467, 0.0269, 0.01] | 0 | [189.0, 220.0, 300.0, 350.0, 393.0, 450.0, 530.0, 700.0, 961.0] | [378.0, 500.0, 700.0, 934.0, 1200.0, 1500.0, 2366.0]
HV 80A | HV 80A | 80 | 0 | [10.0, 2.05, 0.369, 0.198, 0.1, 0.051, 0.0298, 0.01] | [10.0, 4.15, 1.03, 0.198, 0.1, 0.051, 0.0172, 0.01] | 0 | [240.0, 300.0, 400.0, 450.0, 530.0, 650.0, 800.0, 1311.0] | [480.0, 550.0, 700.0, 1000.0, 1260.0, 1600.0, 2500.0, 3227.0]
Siemens NH-1-100 | Siemens NH-1-100 | 100 | [5400.0, 2000.0, 400.0, 20.0, 1.0, 0.2, 0.012, 0.004] | 0 | 0 | [150.0, 190.0, 250.0, 430.0, 900.0, 1250.0, 2700.0, 3600.0] | 0 | 0
Siemens NH-1-125 | Siemens NH-1-125 | 125 | [4800.0, 120.0, 7.0, 0.1, 0.004] | 0 | 0 | [180.0, 400.0, 740.0, 2000.0, 4250.0] | 0 | 0
Siemens NH-1-16 | Siemens NH-1-16 | 16 | [4000.0, 400.0, 2.0, 0.1, 0.04, 0.01] | 0 | 0 | [26.0, 35.0, 75.0, 150.0, 200.0, 300.0] | 0 | 0
Siemens NH-1-160 | Siemens NH-1-160 | 160 | [4800.0, 120.0, 7.0, 0.1, 0.004] | 0 | 0 | [210.0, 500.0, 900.0, 2300.0, 5000.0] | 0 | 0
Siemens NH-1-25 | Siemens NH-1-25 | 25 | [4000.0, 1000.0, 10.0, 0.2, 0.02, 0.01] | 0 | 0 | [40.0, 50.0, 100.0, 210.0, 400.0, 500.0] | 0 | 0
Siemens NH-1-50 | Siemens NH-1-50 | 50 | [4000.0, 40.0, 4.0, 1.0, 0.02, 0.01] | 0 | 0 | [86.0, 200.0, 300.0, 400.0, 1000.0, 1280.0] | 0 | 0
Siemens NH-1-63 | Siemens NH-1-63 | 63 | [4000.0, 100.0, 10.0, 2.0, 0.04, 0.01] | 0 | 0 | [100.0, 200.0, 300.0, 400.0, 1000.0, 1500.0] | 0 | 0
Siemens NH-1-80 | Siemens NH-1-80 | 80 | [4800.0, 120.0, 7.0, 0.1, 0.01] | 0 | 0 | [150.58, 250.0, 450.0, 1150.0, 2470.0] | 0 | 0
Siemens NH-2-1000 | Siemens NH-2-1000 | 1000 | [4800.0, 120.0, 7.0, 0.1, 0.004] | 0 | 0 | [1900.0, 3500.0, 8400.0, 24000.0, 52000.0] | 0 | 0
Siemens NH-2-200 | Siemens NH-2-200 | 200 | [4800.0, 120.0, 7.0, 0.1, 0.004] | 0 | 0 | [280.0, 650.0, 1200.0, 3000.0, 7000.0] | 0 | 0
Siemens NH-2-224 | Siemens NH-2-224 | 224 | [4800.0, 120.0, 7.0, 0.2, 0.04, 0.004] | 0 | 0 | [400.0, 750.0, 1453.0, 3025.0, 4315.0, 7600.0] | 0 | 0
Siemens NH-2-250 | Siemens NH-2-250 | 250 | [4800.0, 120.0, 7.0, 0.1, 0.004] | 0 | 0 | [450.0, 800.0, 1650.0, 4000.0, 8500.0] | 0 | 0
Siemens NH-2-315 | Siemens NH-2-315 | 315 | [4800.0, 120.0, 7.0, 0.1, 0.004] | 0 | 0 | [550.0, 920.0, 1900.0, 5000.0, 11000.0] | 0 | 0
Siemens NH-2-355 | Siemens NH-2-355 | 355 | [4800.0, 120.0, 6.0, 0.1, 0.004] | 0 | 0 | [650.0, 1116.27, 2350.0, 5840.0, 12790.0] | 0 | 0
Siemens NH-2-400 | Siemens NH-2-400 | 400 | [4800.0, 120.0, 7.0, 0.1, 0.004] | 0 | 0 | [720.0, 1350.0, 2800.0, 6500.0, 15000.0] | 0 | 0
Siemens NH-2-425 | Siemens NH-2-425 | 425 | [4800.0, 120.0, 7.0, 0.1, 0.004] | 0 | 0 | [850.0, 1500.0, 3050.0, 7500.0, 16500.0] | 0 | 0
Siemens NH-2-630 | Siemens NH-2-630 | 630 | [4800.0, 120.0, 7.0, 0.1, 0.004] | 0 | 0 | [1200.0, 2000.0, 4800.0, 12000.0, 26000.0] | 0 | 0

## dtypes
| element | column | dtype
0 | bus | name | object
1 | bus | vn_kv | float64
2 | bus | type | object
3 | bus | zone | object
4 | bus | in_service | bool
5 | load | name | object
6 | load | bus | uint32
7 | load | p_mw | float64
8 | load | q_mvar | float64
9 | load | const_z_percent | float64
10 | load | const_i_percent | float64
11 | load | sn_mva | float64
12 | load | scaling | float64
13 | load | in_service | bool
14 | load | type | object
15 | ext_grid | name | object
16 | ext_grid | bus | uint32
17 | ext_grid | vm_pu | float64
18 | ext_grid | va_degree | float64
19 | ext_grid | slack_weight | float64
20 | ext_grid | in_service | bool
21 | line | name | object
22 | line | std_type | object
23 | line | from_bus | uint32
24 | line | to_bus | uint32
25 | line | length_km | float64
26 | line | r_ohm_per_km | float64
27 | line | x_ohm_per_km | float64
28 | line | c_nf_per_km | float64
29 | line | g_us_per_km | float64
30 | line | max_i_ka | float64
31 | line | df | float64
32 | line | parallel | uint32
33 | line | type | object
34 | line | in_service | bool
35 | trafo | name | object
36 | trafo | std_type | object
37 | trafo | hv_bus | uint32
38 | trafo | lv_bus | uint32
39 | trafo | sn_mva | float64
40 | trafo | vn_hv_kv | float64
41 | trafo | vn_lv_kv | float64
42 | trafo | vk_percent | float64
43 | trafo | vkr_percent | float64
44 | trafo | pfe_kw | float64
45 | trafo | i0_percent | float64
46 | trafo | shift_degree | float64
47 | trafo | tap_side | object
48 | trafo | tap_neutral | int32
49 | trafo | tap_min | int32
50 | trafo | tap_max | int32
51 | trafo | tap_step_percent | float64
52 | trafo | tap_step_degree | float64
53 | trafo | tap_pos | int32
54 | trafo | tap_phase_shifter | bool
55 | trafo | parallel | uint32
56 | trafo | df | float64
57 | trafo | in_service | bool
58 | line_geodata | coords | object
59 | bus_geodata | x | float64
60 | bus_geodata | y | float64
61 | bus_geodata | coords | object

## parameters
| version | format_version | converged | OPF_converged | name | f_hz | sn_mva
0 | 2.14.6 | 2.14.0 | FALSE | FALSE |  | 50 | 1