## bus
| name | vn_kv | type | zone | in_service
0 | bus_LV_5822-14_0_5_node_0 | 0.4 | n |  | TRUE
1 | bus_LV_5822-14_0_5_node_1 | 0.4 | n |  | TRUE
2 | bus_LV_5822-14_0_5_node_2 | 0.4 | n |  | TRUE
3 | bus_LV_5822-14_0_5_node_6 | 0.4 | n |  | TRUE
4 | bus_LV_5822-14_0_5_node_17 | 0.4 | n |  | TRUE
5 | bus_LV_5822-14_0_5_node_3 | 0.4 | n |  | TRUE
6 | bus_LV_5822-14_0_5_node_76 | 0.4 | n |  | TRUE
7 | bus_LV_5822-14_0_5_node_53 | 0.4 | n |  | TRUE
8 | bus_LV_5822-14_0_5_node_4 | 0.4 | n |  | TRUE
9 | bus_LV_5822-14_0_5_node_77 | 0.4 | n |  | TRUE
10 | bus_LV_5822-14_0_5_node_8 | 0.4 | n |  | TRUE
11 | bus_LV_5822-14_0_5_node_5 | 0.4 | n |  | TRUE
12 | bus_LV_5822-14_0_5_node_15 | 0.4 | n |  | TRUE
13 | bus_LV_5822-14_0_5_node_7 | 0.4 | n |  | TRUE
14 | bus_LV_5822-14_0_5_node_65 | 0.4 | n |  | TRUE
15 | bus_LV_5822-14_0_5_node_16 | 0.4 | n |  | TRUE
16 | bus_LV_5822-14_0_5_node_62 | 0.4 | n |  | TRUE
17 | bus_LV_5822-14_0_5_node_41 | 0.4 | n |  | TRUE
18 | bus_LV_5822-14_0_5_node_9 | 0.4 | n |  | TRUE
19 | bus_LV_5822-14_0_5_node_18 | 0.4 | n |  | TRUE
20 | bus_LV_5822-14_0_5_node_11 | 0.4 | n |  | TRUE
21 | bus_LV_5822-14_0_5_node_12 | 0.4 | n |  | TRUE
22 | bus_LV_5822-14_0_5_node_13 | 0.4 | n |  | TRUE
23 | bus_LV_5822-14_0_5_node_75 | 0.4 | n |  | TRUE
24 | bus_LV_5822-14_0_5_node_27 | 0.4 | n |  | TRUE
25 | bus_LV_5822-14_0_5_node_26 | 0.4 | n |  | TRUE
26 | bus_LV_5822-14_0_5_node_69 | 0.4 | n |  | TRUE
27 | bus_LV_5822-14_0_5_node_54 | 0.4 | n |  | TRUE
28 | bus_LV_5822-14_0_5_node_52 | 0.4 | n |  | TRUE
29 | bus_LV_5822-14_0_5_node_66 | 0.4 | n |  | TRUE
30 | bus_LV_5822-14_0_5_node_60 | 0.4 | n |  | TRUE
31 | bus_LV_5822-14_0_5_node_19 | 0.4 | n |  | TRUE
32 | bus_LV_5822-14_0_5_node_31 | 0.4 | n |  | TRUE
33 | bus_LV_5822-14_0_5_node_51 | 0.4 | n |  | TRUE
34 | bus_LV_5822-14_0_5_node_25 | 0.4 | n |  | TRUE
35 | bus_LV_5822-14_0_5_node_45 | 0.4 | n |  | TRUE
36 | bus_LV_5822-14_0_5_node_48 | 0.4 | n |  | TRUE
37 | bus_LV_5822-14_0_5_node_50 | 0.4 | n |  | TRUE
38 | bus_LV_5822-14_0_5_node_49 | 0.4 | n |  | TRUE
39 | bus_LV_5822-14_0_5_node_70 | 0.4 | n |  | TRUE
40 | bus_LV_5822-14_0_5_node_71 | 0.4 | n |  | TRUE
41 | bus_LV_5822-14_0_5_node_46 | 0.4 | n |  | TRUE
42 | bus_LV_5822-14_0_5_node_20 | 0.4 | n |  | TRUE
43 | bus_LV_5822-14_0_5_node_21 | 0.4 | n |  | TRUE
44 | bus_LV_5822-14_0_5_node_22 | 0.4 | n |  | TRUE
45 | bus_LV_5822-14_0_5_node_23 | 0.4 | n |  | TRUE
46 | bus_LV_5822-14_0_5_node_24 | 0.4 | n |  | TRUE
47 | bus_LV_5822-14_0_5_node_28 | 0.4 | n |  | TRUE
48 | bus_LV_5822-14_0_5_node_29 | 0.4 | n |  | TRUE
49 | bus_LV_5822-14_0_5_node_47 | 0.4 | n |  | TRUE
50 | bus_LV_5822-14_0_5_node_30 | 0.4 | n |  | TRUE
51 | bus_LV_5822-14_0_5_node_32 | 0.4 | n |  | TRUE
52 | bus_LV_5822-14_0_5_node_33 | 0.4 | n |  | TRUE
53 | bus_LV_5822-14_0_5_node_34 | 0.4 | n |  | TRUE
54 | bus_LV_5822-14_0_5_node_43 | 0.4 | n |  | TRUE
55 | bus_LV_5822-14_0_5_node_39 | 0.4 | n |  | TRUE
56 | bus_LV_5822-14_0_5_node_56 | 0.4 | n |  | TRUE
57 | bus_LV_5822-14_0_5_node_37 | 0.4 | n |  | TRUE
58 | bus_LV_5822-14_0_5_node_35 | 0.4 | n |  | TRUE
59 | bus_LV_5822-14_0_5_node_36 | 0.4 | n |  | TRUE
60 | bus_LV_5822-14_0_5_node_38 | 0.4 | n |  | TRUE
61 | bus_LV_5822-14_0_5_node_40 | 0.4 | n |  | TRUE
62 | bus_LV_5822-14_0_5_node_42 | 0.4 | n |  | TRUE
63 | bus_LV_5822-14_0_5_node_55 | 0.4 | n |  | TRUE
64 | bus_LV_5822-14_0_5_node_44 | 0.4 | n |  | TRUE
65 | bus_LV_5822-14_0_5_node_58 | 0.4 | n |  | TRUE
66 | bus_LV_5822-14_0_5_node_59 | 0.4 | n |  | TRUE
67 | bus_LV_5822-14_0_5_node_61 | 0.4 | n |  | TRUE
68 | bus_LV_5822-14_0_5_node_63 | 0.4 | n |  | TRUE
69 | bus_LV_5822-14_0_5_node_64 | 0.4 | n |  | TRUE
70 | bus_LV_5822-14_0_5_node_67 | 0.4 | n |  | TRUE
71 | bus_LV_5822-14_0_5_node_68 | 0.4 | n |  | TRUE
72 | bus_LV_5822-14_0_5_node_72 | 0.4 | n |  | TRUE
73 | bus_MV_477_0_node_90 | 20 | n |  | TRUE

## load
| name | bus | p_mw | q_mvar | const_z_percent | const_i_percent | sn_mva | scaling | in_service | type
0 | LV_5822-14_0_5_load_0 | 0 | 0.0035291 | 0.00088448 | 0 | 0 |  | 1 | TRUE | wye
1 | LV_5822-14_0_5_load_17 | 4 | 0.027815 | 0.0069712 | 0 | 0 |  | 1 | TRUE | wye
2 | LV_5822-14_0_5_load_76 | 6 | 0.042485 | 0.010648 | 0 | 0 |  | 1 | TRUE | wye
3 | LV_5822-14_0_5_load_77 | 9 | 0.0012938 | 0.00032426 | 0 | 0 |  | 1 | TRUE | wye
4 | LV_5822-14_0_5_load_65 | 14 | 0.0044118 | 0.0011057 | 0 | 0 |  | 1 | TRUE | wye
5 | LV_5822-14_0_5_load_62 | 16 | 0.0061634 | 0.0015447 | 0 | 0 |  | 1 | TRUE | wye
6 | LV_5822-14_0_5_load_41 | 17 | 0.0027087 | 0.00067885 | 0 | 0 |  | 1 | TRUE | wye
7 | LV_5822-14_0_5_load_18 | 19 | 0.013299 | 0.003333 | 0 | 0 |  | 1 | TRUE | wye
8 | LV_5822-14_0_5_load_75 | 23 | 0.011093 | 0.0027803 | 0 | 0 |  | 1 | TRUE | wye
9 | LV_5822-14_0_5_load_26 | 25 | 0.004083 | 0.0010233 | 0 | 0 |  | 1 | TRUE | wye
10 | LV_5822-14_0_5_load_69 | 26 | 0.012008 | 0.0030094 | 0 | 0 |  | 1 | TRUE | wye
11 | LV_5822-14_0_5_load_54 | 27 | 0.0056341 | 0.001412 | 0 | 0 |  | 1 | TRUE | wye
12 | LV_5822-14_0_5_load_52 | 28 | 0.017992 | 0.0045091 | 0 | 0 |  | 1 | TRUE | wye
13 | LV_5822-14_0_5_load_60 | 30 | 0.0045492 | 0.0011401 | 0 | 0 |  | 1 | TRUE | wye
14 | LV_5822-14_0_5_load_51 | 33 | 0.0033217 | 0.00083249 | 0 | 0 |  | 1 | TRUE | wye
15 | LV_5822-14_0_5_load_25 | 34 | 0.01018 | 0.0025514 | 0 | 0 |  | 1 | TRUE | wye
16 | LV_5822-14_0_5_load_45 | 35 | 0.0088261 | 0.002212 | 0 | 0 |  | 1 | TRUE | wye
17 | LV_5822-14_0_5_load_48 | 36 | 0.0075198 | 0.0018847 | 0 | 0 |  | 1 | TRUE | wye
18 | LV_5822-14_0_5_load_50 | 37 | 0.024862 | 0.0062309 | 0 | 0 |  | 1 | TRUE | wye
19 | LV_5822-14_0_5_load_49 | 38 | 0.023303 | 0.0058402 | 0 | 0 |  | 1 | TRUE | wye
20 | LV_5822-14_0_5_load_46 | 41 | 0.0010768 | 0.00026987 | 0 | 0 |  | 1 | TRUE | wye
21 | LV_5822-14_0_5_load_20 | 42 | 0.0037129 | 0.00093055 | 0 | 0 |  | 1 | TRUE | wye
22 | LV_5822-14_0_5_load_21 | 43 | 0.0038146 | 0.00095604 | 0 | 0 |  | 1 | TRUE | wye
23 | LV_5822-14_0_5_load_22 | 44 | 0.0016835 | 0.00042191 | 0 | 0 |  | 1 | TRUE | wye
24 | LV_5822-14_0_5_load_23 | 45 | 0.0068985 | 0.0017289 | 0 | 0 |  | 1 | TRUE | wye
25 | LV_5822-14_0_5_load_24 | 46 | 0.0028649 | 0.000718 | 0 | 0 |  | 1 | TRUE | wye
26 | LV_5822-14_0_5_load_28 | 47 | 0.0073024 | 0.0018302 | 0 | 0 |  | 1 | TRUE | wye
27 | LV_5822-14_0_5_load_47 | 49 | 0.0010982 | 0.00027524 | 0 | 0 |  | 1 | TRUE | wye
28 | LV_5822-14_0_5_load_32 | 51 | 0.00628 | 0.0015739 | 0 | 0 |  | 1 | TRUE | wye
29 | LV_5822-14_0_5_load_33 | 52 | 0.0036181 | 0.00090678 | 0 | 0 |  | 1 | TRUE | wye
30 | LV_5822-14_0_5_load_39 | 55 | 0.0058217 | 0.0014591 | 0 | 0 |  | 1 | TRUE | wye
31 | LV_5822-14_0_5_load_56 | 56 | 0.019775 | 0.004956 | 0 | 0 |  | 1 | TRUE | wye
32 | LV_5822-14_0_5_load_35 | 58 | 0.020594 | 0.0051613 | 0 | 0 |  | 1 | TRUE | wye
33 | LV_5822-14_0_5_load_36 | 59 | 0.033245 | 0.008332 | 0 | 0 |  | 1 | TRUE | wye
34 | LV_5822-14_0_5_load_40 | 61 | 0.015477 | 0.003879 | 0 | 0 |  | 1 | TRUE | wye
35 | LV_5822-14_0_5_load_42 | 62 | 0.005036 | 0.0012621 | 0 | 0 |  | 1 | TRUE | wye
36 | LV_5822-14_0_5_load_44 | 64 | 0.018972 | 0.0047549 | 0 | 0 |  | 1 | TRUE | wye
37 | LV_5822-14_0_5_load_58 | 65 | 0.0047763 | 0.0011971 | 0 | 0 |  | 1 | TRUE | wye
38 | LV_5822-14_0_5_load_59 | 66 | 0.0044763 | 0.0011219 | 0 | 0 |  | 1 | TRUE | wye
39 | LV_5822-14_0_5_load_61 | 67 | 0.0055938 | 0.0014019 | 0 | 0 |  | 1 | TRUE | wye
40 | LV_5822-14_0_5_load_63 | 68 | 0.0054097 | 0.0013558 | 0 | 0 |  | 1 | TRUE | wye
41 | LV_5822-14_0_5_load_64 | 69 | 0.0040381 | 0.001012 | 0 | 0 |  | 1 | TRUE | wye
42 | LV_5822-14_0_5_load_67 | 70 | 0.003555 | 0.00089097 | 0 | 0 |  | 1 | TRUE | wye
43 | LV_5822-14_0_5_load_68 | 71 | 0.0027654 | 0.00069307 | 0 | 0 |  | 1 | TRUE | wye
44 | LV_5822-14_0_5_load_72 | 72 | 0.027462 | 0.0068826 | 0 | 0 |  | 1 | TRUE | wye

## ext_grid
| name | bus | vm_pu | va_degree | slack_weight | in_service
0 |  | 59 | 1 | 0 | 1 | TRUE

## line
| name | std_type | from_bus | to_bus | length_km | r_ohm_per_km | x_ohm_per_km | c_nf_per_km | g_us_per_km | max_i_ka | df | parallel | type | in_service
0 | LV_5822-14_0_5_line_0 |  | 0 | 1 | 0.009141 | 0.125 | 0.08 | 261 | 0 | 0.364 | 1 | 1 | cs | TRUE
1 | LV_5822-14_0_5_line_1 |  | 1 | 2 | 0.03476 | 0.125 | 0.08 | 261 | 0 | 0.364 | 1 | 4 | cs | TRUE
2 | LV_5822-14_0_5_line_2 |  | 1 | 3 | 0.10309 | 0.125 | 0.08 | 261 | 0 | 0.364 | 1 | 4 | cs | TRUE
3 | LV_5822-14_0_5_line_3 |  | 2 | 4 | 0.028012 | 0.125 | 0.08 | 261 | 0 | 0.364 | 1 | 4 | cs | TRUE
4 | LV_5822-14_0_5_line_4 |  | 3 | 13 | 0.073656 | 0.125 | 0.08 | 261 | 0 | 0.364 | 1 | 4 | cs | TRUE
5 | LV_5822-14_0_5_line_5 |  | 3 | 14 | 0.12809 | 0.125 | 0.08 | 261 | 0 | 0.364 | 1 | 1 | cs | TRUE
6 | LV_5822-14_0_5_line_6 |  | 4 | 12 | 0.022921 | 0.125 | 0.08 | 261 | 0 | 0.364 | 1 | 4 | cs | TRUE
7 | LV_5822-14_0_5_line_7 |  | 5 | 6 | 0.020146 | 0.125 | 0.08 | 261 | 0 | 0.364 | 1 | 1 | cs | TRUE
8 | LV_5822-14_0_5_line_8 |  | 5 | 7 | 0.062945 | 0.125 | 0.08 | 261 | 0 | 0.364 | 1 | 1 | cs | TRUE
9 | LV_5822-14_0_5_line_9 |  | 7 | 27 | 0.04246 | 0.125 | 0.08 | 261 | 0 | 0.364 | 1 | 1 | cs | TRUE
10 | LV_5822-14_0_5_line_10 |  | 7 | 28 | 0.026463 | 0.125 | 0.08 | 261 | 0 | 0.364 | 1 | 1 | cs | TRUE
11 | LV_5822-14_0_5_line_11 |  | 8 | 9 | 0.006307 | 0.125 | 0.08 | 261 | 0 | 0.364 | 1 | 1 | cs | TRUE
12 | LV_5822-14_0_5_line_12 |  | 8 | 10 | 0.053482 | 0.125 | 0.08 | 261 | 0 | 0.364 | 1 | 1 | cs | TRUE
13 | LV_5822-14_0_5_line_13 |  | 10 | 17 | 0.040431 | 0.125 | 0.08 | 261 | 0 | 0.364 | 1 | 1 | cs | TRUE
14 | LV_5822-14_0_5_line_14 |  | 10 | 11 | 0.006055 | 0.125 | 0.08 | 261 | 0 | 0.364 | 1 | 1 | cs | TRUE
15 | LV_5822-14_0_5_line_15 |  | 11 | 12 | 0.012293 | 0.125 | 0.08 | 261 | 0 | 0.364 | 1 | 1 | cs | TRUE
16 | LV_5822-14_0_5_line_16 |  | 12 | 18 | 0.012169 | 0.125 | 0.08 | 261 | 0 | 0.364 | 1 | 4 | cs | TRUE
17 | LV_5822-14_0_5_line_17 |  | 13 | 15 | 0.12071 | 0.125 | 0.08 | 261 | 0 | 0.364 | 1 | 4 | cs | TRUE
18 | LV_5822-14_0_5_line_18 |  | 13 | 16 | 0.049732 | 0.125 | 0.08 | 261 | 0 | 0.364 | 1 | 1 | cs | TRUE
19 | LV_5822-14_0_5_line_19 |  | 14 | 29 | 0.029579 | 0.125 | 0.08 | 261 | 0 | 0.364 | 1 | 1 | cs | TRUE
20 | LV_5822-14_0_5_line_20 |  | 15 | 26 | 0.10485 | 0.125 | 0.08 | 261 | 0 | 0.364 | 1 | 4 | cs | TRUE
21 | LV_5822-14_0_5_line_21 |  | 16 | 30 | 0.013145 | 0.125 | 0.08 | 261 | 0 | 0.364 | 1 | 1 | cs | TRUE
22 | LV_5822-14_0_5_line_22 |  | 18 | 19 | 0.031896 | 0.125 | 0.08 | 261 | 0 | 0.364 | 1 | 4 | cs | TRUE
23 | LV_5822-14_0_5_line_23 |  | 19 | 21 | 0.013474 | 0.125 | 0.08 | 261 | 0 | 0.364 | 1 | 4 | cs | TRUE
24 | LV_5822-14_0_5_line_24 |  | 20 | 21 | 0.0213 | 0.125 | 0.08 | 261 | 0 | 0.364 | 1 | 4 | cs | TRUE
25 | LV_5822-14_0_5_line_25 |  | 20 | 22 | 0.030373 | 0.125 | 0.08 | 261 | 0 | 0.364 | 1 | 4 | cs | TRUE
26 | LV_5822-14_0_5_line_26 |  | 20 | 23 | 0.0090409 | 0.125 | 0.08 | 261 | 0 | 0.364 | 1 | 1 | cs | TRUE
27 | LV_5822-14_0_5_line_27 |  | 22 | 24 | 0.011769 | 0.125 | 0.08 | 261 | 0 | 0.364 | 1 | 4 | cs | TRUE
28 | LV_5822-14_0_5_line_28 |  | 22 | 25 | 0.0075019 | 0.125 | 0.08 | 261 | 0 | 0.364 | 1 | 1 | cs | TRUE
29 | LV_5822-14_0_5_line_29 |  | 24 | 35 | 0.017932 | 0.125 | 0.08 | 261 | 0 | 0.364 | 1 | 4 | cs | TRUE
30 | LV_5822-14_0_5_line_30 |  | 24 | 36 | 0.044435 | 0.125 | 0.08 | 261 | 0 | 0.364 | 1 | 1 | cs | TRUE
31 | LV_5822-14_0_5_line_31 |  | 25 | 34 | 0.0083611 | 0.125 | 0.08 | 261 | 0 | 0.364 | 1 | 1 | cs | TRUE
32 | LV_5822-14_0_5_line_32 |  | 26 | 39 | 0.034185 | 0.125 | 0.08 | 261 | 0 | 0.364 | 1 | 4 | cs | TRUE
33 | LV_5822-14_0_5_line_33 |  | 27 | 63 | 0.014899 | 0.125 | 0.08 | 261 | 0 | 0.364 | 1 | 1 | cs | TRUE
34 | LV_5822-14_0_5_line_34 |  | 29 | 70 | 0.051458 | 0.125 | 0.08 | 261 | 0 | 0.364 | 1 | 1 | cs | TRUE
35 | LV_5822-14_0_5_line_35 |  | 29 | 71 | 0.027913 | 0.125 | 0.08 | 261 | 0 | 0.364 | 1 | 1 | cs | TRUE
36 | LV_5822-14_0_5_line_36 |  | 30 | 65 | 0.013447 | 0.125 | 0.08 | 261 | 0 | 0.364 | 1 | 1 | cs | TRUE
37 | LV_5822-14_0_5_line_37 |  | 31 | 32 | 0.016552 | 0.125 | 0.08 | 261 | 0 | 0.364 | 1 | 1 | cs | TRUE
38 | LV_5822-14_0_5_line_38 |  | 31 | 33 | 0.027707 | 0.125 | 0.08 | 261 | 0 | 0.364 | 1 | 1 | cs | TRUE
39 | LV_5822-14_0_5_line_39 |  | 32 | 41 | 0.013551 | 0.125 | 0.08 | 261 | 0 | 0.364 | 1 | 1 | cs | TRUE
40 | LV_5822-14_0_5_line_40 |  | 35 | 45 | 0.0025303 | 0.125 | 0.08 | 261 | 0 | 0.364 | 1 | 4 | cs | TRUE
41 | LV_5822-14_0_5_line_41 |  | 36 | 38 | 0.020449 | 0.125 | 0.08 | 261 | 0 | 0.364 | 1 | 1 | cs | TRUE
42 | LV_5822-14_0_5_line_42 |  | 36 | 49 | 0.027025 | 0.125 | 0.08 | 261 | 0 | 0.364 | 1 | 1 | cs | TRUE
43 | LV_5822-14_0_5_line_43 |  | 37 | 38 | 0.024313 | 0.125 | 0.08 | 261 | 0 | 0.364 | 1 | 1 | cs | TRUE
44 | LV_5822-14_0_5_line_44 |  | 39 | 40 | 0.005271 | 0.125 | 0.08 | 261 | 0 | 0.364 | 1 | 2 | cs | TRUE
45 | LV_5822-14_0_5_line_45 |  | 40 | 72 | 0.049887 | 0.125 | 0.08 | 261 | 0 | 0.364 | 1 | 1 | cs | TRUE
46 | LV_5822-14_0_5_line_46 |  | 41 | 49 | 0.0061703 | 0.125 | 0.08 | 261 | 0 | 0.364 | 1 | 1 | cs | TRUE
47 | LV_5822-14_0_5_line_47 |  | 42 | 43 | 0.0047134 | 0.125 | 0.08 | 261 | 0 | 0.364 | 1 | 4 | cs | TRUE
48 | LV_5822-14_0_5_line_48 |  | 42 | 44 | 0.017144 | 0.125 | 0.08 | 261 | 0 | 0.364 | 1 | 4 | cs | TRUE
49 | LV_5822-14_0_5_line_49 |  | 43 | 45 | 0.026965 | 0.125 | 0.08 | 261 | 0 | 0.364 | 1 | 4 | cs | TRUE
50 | LV_5822-14_0_5_line_50 |  | 44 | 46 | 0.0070603 | 0.125 | 0.08 | 261 | 0 | 0.364 | 1 | 4 | cs | TRUE
51 | LV_5822-14_0_5_line_51 |  | 46 | 47 | 0.0017289 | 0.125 | 0.08 | 261 | 0 | 0.364 | 1 | 4 | cs | TRUE
52 | LV_5822-14_0_5_line_52 |  | 47 | 48 | 0.0040945 | 0.125 | 0.08 | 261 | 0 | 0.364 | 1 | 4 | cs | TRUE
53 | LV_5822-14_0_5_line_53 |  | 48 | 50 | 0.042743 | 0.125 | 0.08 | 261 | 0 | 0.364 | 1 | 4 | cs | TRUE
54 | LV_5822-14_0_5_line_54 |  | 50 | 51 | 0.036211 | 0.125 | 0.08 | 261 | 0 | 0.364 | 1 | 4 | cs | TRUE
55 | LV_5822-14_0_5_line_55 |  | 51 | 52 | 0.0019297 | 0.125 | 0.08 | 261 | 0 | 0.364 | 1 | 4 | cs | TRUE
56 | LV_5822-14_0_5_line_56 |  | 52 | 53 | 0.0071609 | 0.125 | 0.08 | 261 | 0 | 0.364 | 1 | 4 | cs | TRUE
57 | LV_5822-14_0_5_line_57 |  | 53 | 54 | 0.02145 | 0.125 | 0.08 | 261 | 0 | 0.364 | 1 | 1 | cs | TRUE
58 | LV_5822-14_0_5_line_58 |  | 53 | 55 | 0.012907 | 0.125 | 0.08 | 261 | 0 | 0.364 | 1 | 4 | cs | TRUE
59 | LV_5822-14_0_5_line_59 |  | 54 | 56 | 0.034304 | 0.125 | 0.08 | 261 | 0 | 0.364 | 1 | 1 | cs | TRUE
60 | LV_5822-14_0_5_line_60 |  | 55 | 57 | 0.011903 | 0.125 | 0.08 | 261 | 0 | 0.364 | 1 | 4 | cs | TRUE
61 | LV_5822-14_0_5_line_61 |  | 57 | 61 | 0.00058601 | 0.125 | 0.08 | 261 | 0 | 0.364 | 1 | 1 | cs | TRUE
62 | LV_5822-14_0_5_line_62 |  | 57 | 58 | 0.042879 | 0.125 | 0.08 | 261 | 0 | 0.364 | 1 | 4 | cs | TRUE
63 | LV_5822-14_0_5_line_63 |  | 58 | 59 | 0.010219 | 0.125 | 0.08 | 261 | 0 | 0.364 | 1 | 4 | cs | TRUE
64 | LV_5822-14_0_5_line_64 |  | 59 | 60 | 0.024915 | 0.125 | 0.08 | 261 | 0 | 0.364 | 1 | 1 | cs | TRUE
65 | LV_5822-14_0_5_line_65 |  | 60 | 62 | 0.011659 | 0.125 | 0.08 | 261 | 0 | 0.364 | 1 | 1 | cs | TRUE
66 | LV_5822-14_0_5_line_66 |  | 61 | 63 | 0.0080948 | 0.125 | 0.08 | 261 | 0 | 0.364 | 1 | 1 | cs | TRUE
67 | LV_5822-14_0_5_line_67 |  | 62 | 64 | 0.0066821 | 0.125 | 0.08 | 261 | 0 | 0.364 | 1 | 1 | cs | TRUE
68 | LV_5822-14_0_5_line_68 |  | 65 | 66 | 0.012028 | 0.125 | 0.08 | 261 | 0 | 0.364 | 1 | 1 | cs | TRUE
69 | LV_5822-14_0_5_line_69 |  | 66 | 67 | 0.019112 | 0.125 | 0.08 | 261 | 0 | 0.364 | 1 | 1 | cs | TRUE
70 | LV_5822-14_0_5_line_70 |  | 67 | 68 | 0.014869 | 0.125 | 0.08 | 261 | 0 | 0.364 | 1 | 1 | cs | TRUE
71 | LV_5822-14_0_5_line_71 |  | 68 | 69 | 0.0026671 | 0.125 | 0.08 | 261 | 0 | 0.364 | 1 | 1 | cs | TRUE

## trafo
| name | std_type | hv_bus | lv_bus | sn_mva | vn_hv_kv | vn_lv_kv | vk_percent | vkr_percent | pfe_kw | i0_percent | shift_degree | tap_side | tap_neutral | tap_min | tap_max | tap_step_percent | tap_step_degree | tap_pos | tap_phase_shifter | parallel | df | in_service
0 | LV_5822-14_0_5_trafo_36 | 0.63 MVA 20/0.4 kV | 73 | 59 | 0.63 | 20 | 0.4 | 6 | 1.206 | 1.65 | 0.2619 | 150 | hv | 0 | -2 | 2 | 2.5 | 0 | 0 | FALSE | 1 | 1 | TRUE

## line_geodata
| x0 | y0 | x1 | y1 | x2 | y2 | x3 | y3 | x4 | y4 | x5 | y5 | x6 | y6 | x7 | y7 | x8 | y8 | x9 | y9 | x10 | y10 | x11 | y11 | x12 | y12 | x13 | y13
0 | 2561563.266 | 1185498.7859 | 2561567.6858 | 1185506.7873
1 | 2561563.266 | 1185498.7859 | 2561557.2897 | 1185487.9741 | 2561573.3295 | 1185472.3292
2 | 2561502.8163 | 1185484.3673 | 2561504.3139 | 1185487.0258 | 2561510.3275 | 1185497.6927 | 2561515.837 | 1185511.8426 | 2561517.1103 | 1185514.0356 | 2561519.2247 | 1185517.6684 | 2561521.8564 | 1185521.0421 | 2561524.6319 | 1185518.3117 | 2561550.643 | 1185492.7527 | 2561553.4337 | 1185490.0111 | 2561557.2312 | 1185497.8575 | 2561559.0305 | 1185501.1477 | 2561563.266 | 1185498.7859
3 | 2561573.3295 | 1185472.3292 | 2561593.388 | 1185452.7753
4 | 2561488.3727 | 1185542.7695 | 2561517.1103 | 1185514.0356 | 2561515.837 | 1185511.8426 | 2561510.3275 | 1185497.6927 | 2561504.3139 | 1185487.0258 | 2561502.8163 | 1185484.3673
5 | 2561502.8163 | 1185484.3673 | 2561439.9268 | 1185372.783
6 | 2561609.8006 | 1185436.7756 | 2561593.388 | 1185452.7753
7 | 2561512.0873 | 1185422.6189 | 2561526.1813 | 1185408.187
8 | 2561480.4165 | 1185368.1826 | 2561512.0873 | 1185422.6189
9 | 2561480.4165 | 1185368.1826 | 2561497.0187 | 1185348.5984 | 2561507.6774 | 1185335.6317
10 | 2561480.4165 | 1185368.1826 | 2561467.3977 | 1185345.1436
11 | 2561558.9624 | 1185450.2542 | 2561563.0533 | 1185455.0638
12 | 2561563.0533 | 1185455.0638 | 2561569.4974 | 1185462.6597 | 2561600.5598 | 1185432.177
13 | 2561600.5598 | 1185432.177 | 2561571.7522 | 1185403.8079
14 | 2561604.8824 | 1185427.9247 | 2561600.5598 | 1185432.177
15 | 2561604.8824 | 1185427.9247 | 2561607.6178 | 1185430.8198 | 2561611.6056 | 1185435.0187 | 2561609.8006 | 1185436.7756
16 | 2561609.8006 | 1185436.7756 | 2561611.6056 | 1185435.0187 | 2561618.5146 | 1185428.2818
17 | 2561399.725 | 1185575.548 | 2561404.1585 | 1185577.8651 | 2561427.5675 | 1185591.4434 | 2561432.554 | 1185587.2201 | 2561439.2225 | 1185588.1998 | 2561444.6023 | 1185585.7971 | 2561451.8526 | 1185578.791 | 2561455.2491 | 1185582.4266 | 2561462.647 | 1185573.463 | 2561466.2947 | 1185569.8931 | 2561479.1866 | 1185557.2921 | 2561486.1478 | 1185550.4102 | 2561484.1878 | 1185547.0543 | 2561488.3727 | 1185542.7695
18 | 2561488.3727 | 1185542.7695 | 2561463.9549 | 1185499.4441
19 | 2561424.694 | 1185347.431 | 2561437.3903 | 1185368.2824 | 2561439.9268 | 1185372.783
20 | 2561399.725 | 1185575.548 | 2561434.3981 | 1185508.8105 | 2561435.6576 | 1185505.3116 | 2561435.179 | 1185502.113 | 2561431.9539 | 1185499.0322 | 2561415.7642 | 1185490.6494
21 | 2561463.9549 | 1185499.4441 | 2561457.5009 | 1185487.9926
22 | 2561618.5146 | 1185428.2818 | 2561641.3234 | 1185405.9859
23 | 2561650.9585 | 1185396.5675 | 2561641.3234 | 1185405.9859
24 | 2561650.9585 | 1185396.5675 | 2561659.0428 | 1185389.8343 | 2561655.2265 | 1185385.0006 | 2561652.0076 | 1185381.6862
25 | 2561661.4279 | 1185358.3687 | 2561655.1522 | 1185360.3545 | 2561656.9404 | 1185364.2896 | 2561658.1742 | 1185367.4612 | 2561658.2601 | 1185371.3294 | 2561656.6224 | 1185375.3754 | 2561653.9013 | 1185379.4728 | 2561652.0076 | 1185381.6862
26 | 2561652.0076 | 1185381.6862 | 2561650.273 | 1185383.7095 | 2561645.7059 | 1185388.1583
27 | 2561655.646 | 1185348.1115 | 2561661.4279 | 1185358.3687
28 | 2561661.4279 | 1185358.3687 | 2561666.5978 | 1185352.9327 | 2561666.5978 | 1185352.9327
29 | 2561655.646 | 1185348.1115 | 2561653.3696 | 1185344.2129 | 2561643.5843 | 1185335.0325
30 | 2561684.0755 | 1185313.8996 | 2561655.646 | 1185348.1115
31 | 2561673.0188 | 1185358.2878 | 2561666.5978 | 1185352.9327
32 | 2561385.4067 | 1185474.931 | 2561415.7642 | 1185490.6494
33 | 2561517.1381 | 1185324.1224 | 2561507.6774 | 1185335.6317
34 | 2561424.694 | 1185347.431 | 2561410.7262 | 1185354.2026 | 2561406.4273 | 1185355.0308 | 2561401.6001 | 1185355.5845 | 2561374.9185 | 1185356.5352
35 | 2561424.694 | 1185347.431 | 2561410.7488 | 1185323.2513
36 | 2561450.8987 | 1185476.278 | 2561457.5009 | 1185487.9926
37 | 2561712.4407 | 1185276.7423 | 2561722.0234 | 1185263.2292
38 | 2561722.0234 | 1185263.2292 | 2561728.9623 | 1185269.4437 | 2561741.8462 | 1185282.5688
39 | 2561712.4407 | 1185276.7423 | 2561704.2182 | 1185287.5135
40 | 2561641.739 | 1185333.3013 | 2561643.5843 | 1185335.0325
41 | 2561684.0755 | 1185313.8996 | 2561699.944 | 1185326.7969
42 | 2561684.0755 | 1185313.8996 | 2561700.4741 | 1185292.4181
43 | 2561699.944 | 1185326.7969 | 2561710.6884 | 1185335.5295 | 2561719.6051 | 1185330.0472
44 | 2561387.8491 | 1185470.2571 | 2561385.4067 | 1185474.931
45 | 2561387.8491 | 1185470.2571 | 2561402.7793 | 1185442.3901 | 2561386.7529 | 1185433.6132
46 | 2561704.2182 | 1185287.5135 | 2561700.4741 | 1185292.4181
47 | 2561622.0739 | 1185314.8517 | 2561618.6365 | 1185311.6268
48 | 2561606.1332 | 1185299.8965 | 2561618.6365 | 1185311.6268
49 | 2561641.739 | 1185333.3013 | 2561622.0739 | 1185314.8517
50 | 2561606.1332 | 1185299.8965 | 2561600.9842 | 1185295.0658
51 | 2561599.7233 | 1185293.8829 | 2561600.9842 | 1185295.0658
52 | 2561596.7372 | 1185291.0814 | 2561599.7233 | 1185293.8829
53 | 2561565.4426 | 1185261.8781 | 2561596.7372 | 1185291.0814
54 | 2561565.4426 | 1185261.8781 | 2561543.3431 | 1185290.5629
55 | 2561542.1654 | 1185292.0915 | 2561543.3431 | 1185290.5629
56 | 2561537.7951 | 1185297.7641 | 2561542.1654 | 1185292.0915
57 | 2561537.7951 | 1185297.7641 | 2561531.3293 | 1185295.1265 | 2561521.4435 | 1185291.1436 | 2561517.7416 | 1185292.2458
58 | 2561537.7951 | 1185297.7641 | 2561529.9164 | 1185307.9881
59 | 2561517.7416 | 1185292.2458 | 2561494.9509 | 1185317.8842
60 | 2561522.6507 | 1185317.4166 | 2561529.9164 | 1185307.9881
61 | 2561522.2786 | 1185317.8693 | 2561522.6507 | 1185317.4166
62 | 2561522.6507 | 1185317.4166 | 2561554.3219 | 1185346.3227
63 | 2561554.3219 | 1185346.3227 | 2561561.8699 | 1185353.2118
64 | 2561580.2722 | 1185370.0074 | 2561561.8699 | 1185353.2118
65 | 2561580.2722 | 1185370.0074 | 2561588.0021 | 1185361.2796
66 | 2561517.1381 | 1185324.1224 | 2561522.2786 | 1185317.8693
67 | 2561592.4325 | 1185356.2774 | 2561588.0021 | 1185361.2796
68 | 2561450.8987 | 1185476.278 | 2561444.9934 | 1185465.8
69 | 2561444.9934 | 1185465.8 | 2561435.6098 | 1185449.1503
70 | 2561435.6098 | 1185449.1503 | 2561428.3095 | 1185436.1971
71 | 2561427 | 1185433.8736 | 2561428.3095 | 1185436.1971

## bus_geodata
| x | y | coords
0 | 2561567.6858 | 1185506.7873
1 | 2561563.266 | 1185498.7859
2 | 2561573.3295 | 1185472.3292
3 | 2561502.8163 | 1185484.3673
4 | 2561593.388 | 1185452.7753
5 | 2561512.0873 | 1185422.6189
6 | 2561526.1813 | 1185408.187
7 | 2561480.4165 | 1185368.1826
8 | 2561563.0533 | 1185455.0638
9 | 2561558.9624 | 1185450.2542
10 | 2561600.5598 | 1185432.177
11 | 2561604.8824 | 1185427.9247
12 | 2561609.8006 | 1185436.7756
13 | 2561488.3727 | 1185542.7695
14 | 2561439.9268 | 1185372.783
15 | 2561399.725 | 1185575.548
16 | 2561463.9549 | 1185499.4441
17 | 2561571.7522 | 1185403.8079
18 | 2561618.5146 | 1185428.2818
19 | 2561641.3234 | 1185405.9859
20 | 2561652.0076 | 1185381.6862
21 | 2561650.9585 | 1185396.5675
22 | 2561661.4279 | 1185358.3687
23 | 2561645.7059 | 1185388.1583
24 | 2561655.646 | 1185348.1115
25 | 2561666.5978 | 1185352.9327
26 | 2561415.7642 | 1185490.6494
27 | 2561507.6774 | 1185335.6317
28 | 2561467.3977 | 1185345.1436
29 | 2561424.694 | 1185347.431
30 | 2561457.5009 | 1185487.9926
31 | 2561722.0234 | 1185263.2292
32 | 2561712.4407 | 1185276.7423
33 | 2561741.8462 | 1185282.5688
34 | 2561673.0188 | 1185358.2878
35 | 2561643.5843 | 1185335.0325
36 | 2561684.0755 | 1185313.8996
37 | 2561719.6051 | 1185330.0472
38 | 2561699.944 | 1185326.7969
39 | 2561385.4067 | 1185474.931
40 | 2561387.8491 | 1185470.2571
41 | 2561704.2182 | 1185287.5135
42 | 2561618.6364 | 1185311.6268
43 | 2561622.0739 | 1185314.8517
44 | 2561606.1332 | 1185299.8965
45 | 2561641.739 | 1185333.3013
46 | 2561600.9842 | 1185295.0658
47 | 2561599.7233 | 1185293.8829
48 | 2561596.7372 | 1185291.0814
49 | 2561700.4741 | 1185292.4181
50 | 2561565.4426 | 1185261.8781
51 | 2561543.3431 | 1185290.5629
52 | 2561542.1654 | 1185292.0915
53 | 2561537.7951 | 1185297.7641
54 | 2561517.7416 | 1185292.2458
55 | 2561529.9164 | 1185307.9881
56 | 2561494.9509 | 1185317.8842
57 | 2561522.6507 | 1185317.4166
58 | 2561554.3219 | 1185346.3227
59 | 2561561.8699 | 1185353.2118
60 | 2561580.2722 | 1185370.0074
61 | 2561522.2786 | 1185317.8693
62 | 2561588.0021 | 1185361.2796
63 | 2561517.1381 | 1185324.1224
64 | 2561592.4325 | 1185356.2774
65 | 2561450.8987 | 1185476.278
66 | 2561444.9934 | 1185465.8
67 | 2561435.6098 | 1185449.1503
68 | 2561428.3095 | 1185436.1971
69 | 2561427 | 1185433.8736
70 | 2561374.9185 | 1185356.5352
71 | 2561410.7488 | 1185323.2513
72 | 2561386.7529 | 1185433.6132
73 | 2561580.2722 | 1185370.0074

## line_std_types
| c_nf_per_km | r_ohm_per_km | x_ohm_per_km | max_i_ka | type | q_mm2 | alpha | voltage_rating
NAYY 4x50 SE | 210 | 0.642 | 0.083 | 0.142 | cs | 50 | 0.00403 | LV
NAYY 4x120 SE | 264 | 0.225 | 0.08 | 0.242 | cs | 120 | 0.00403 | LV
NAYY 4x150 SE | 261 | 0.208 | 0.08 | 0.27 | cs | 150 | 0.00403 | LV
NA2XS2Y 1x95 RM/25 12/20 kV | 216 | 0.313 | 0.132 | 0.252 | cs | 95 | 0.00403 | MV
NA2XS2Y 1x185 RM/25 12/20 kV | 273 | 0.161 | 0.117 | 0.362 | cs | 185 | 0.00403 | MV
NA2XS2Y 1x240 RM/25 12/20 kV | 304 | 0.122 | 0.112 | 0.421 | cs | 240 | 0.00403 | MV
NA2XS2Y 1x95 RM/25 6/10 kV | 315 | 0.313 | 0.123 | 0.249 | cs | 95 | 0.00403 | MV
NA2XS2Y 1x185 RM/25 6/10 kV | 406 | 0.161 | 0.11 | 0.358 | cs | 185 | 0.00403 | MV
NA2XS2Y 1x240 RM/25 6/10 kV | 456 | 0.122 | 0.105 | 0.416 | cs | 240 | 0.00403 | MV
NA2XS2Y 1x150 RM/25 12/20 kV | 250 | 0.206 | 0.116 | 0.319 | cs | 150 | 0.00403 | MV
NA2XS2Y 1x120 RM/25 12/20 kV | 230 | 0.253 | 0.119 | 0.283 | cs | 120 | 0.00403 | MV
NA2XS2Y 1x70 RM/25 12/20 kV | 190 | 0.443 | 0.132 | 0.22 | cs | 70 | 0.00403 | MV
NA2XS2Y 1x150 RM/25 6/10 kV | 360 | 0.206 | 0.11 | 0.315 | cs | 150 | 0.00403 | MV
NA2XS2Y 1x120 RM/25 6/10 kV | 340 | 0.253 | 0.113 | 0.28 | cs | 120 | 0.00403 | MV
NA2XS2Y 1x70 RM/25 6/10 kV | 280 | 0.443 | 0.123 | 0.217 | cs | 70 | 0.00403 | MV
N2XS(FL)2Y 1x120 RM/35 64/110 kV | 112 | 0.153 | 0.166 | 0.366 | cs | 120 | 0.00393 | HV
N2XS(FL)2Y 1x185 RM/35 64/110 kV | 125 | 0.099 | 0.156 | 0.457 | cs | 185 | 0.00393 | HV
N2XS(FL)2Y 1x240 RM/35 64/110 kV | 135 | 0.075 | 0.149 | 0.526 | cs | 240 | 0.00393 | HV
N2XS(FL)2Y 1x300 RM/35 64/110 kV | 144 | 0.06 | 0.144 | 0.588 | cs | 300 | 0.00393 | HV
15-AL1/3-ST1A 0.4 | 11 | 1.8769 | 0.35 | 0.105 | ol | 16 | 0.00403 | LV
24-AL1/4-ST1A 0.4 | 11.25 | 1.2012 | 0.335 | 0.14 | ol | 24 | 0.00403 | LV
48-AL1/8-ST1A 0.4 | 12.2 | 0.5939 | 0.3 | 0.21 | ol | 48 | 0.00403 | LV
94-AL1/15-ST1A 0.4 | 13.2 | 0.306 | 0.29 | 0.35 | ol | 94 | 0.00403 | LV
34-AL1/6-ST1A 10.0 | 9.7 | 0.8342 | 0.36 | 0.17 | ol | 34 | 0.00403 | MV
48-AL1/8-ST1A 10.0 | 10.1 | 0.5939 | 0.35 | 0.21 | ol | 48 | 0.00403 | MV
70-AL1/11-ST1A 10.0 | 10.4 | 0.4132 | 0.339 | 0.29 | ol | 70 | 0.00403 | MV
94-AL1/15-ST1A 10.0 | 10.75 | 0.306 | 0.33 | 0.35 | ol | 94 | 0.00403 | MV
122-AL1/20-ST1A 10.0 | 11.1 | 0.2376 | 0.323 | 0.41 | ol | 122 | 0.00403 | MV
149-AL1/24-ST1A 10.0 | 11.25 | 0.194 | 0.315 | 0.47 | ol | 149 | 0.00403 | MV
34-AL1/6-ST1A 20.0 | 9.15 | 0.8342 | 0.382 | 0.17 | ol | 34 | 0.00403 | MV
48-AL1/8-ST1A 20.0 | 9.5 | 0.5939 | 0.372 | 0.21 | ol | 48 | 0.00403 | MV
70-AL1/11-ST1A 20.0 | 9.7 | 0.4132 | 0.36 | 0.29 | ol | 70 | 0.00403 | MV
94-AL1/15-ST1A 20.0 | 10 | 0.306 | 0.35 | 0.35 | ol | 94 | 0.00403 | MV
122-AL1/20-ST1A 20.0 | 10.3 | 0.2376 | 0.344 | 0.41 | ol | 122 | 0.00403 | MV
149-AL1/24-ST1A 20.0 | 10.5 | 0.194 | 0.337 | 0.47 | ol | 149 | 0.00403 | MV
184-AL1/30-ST1A 20.0 | 10.75 | 0.1571 | 0.33 | 0.535 | ol | 184 | 0.00403 | MV
243-AL1/39-ST1A 20.0 | 11 | 0.1188 | 0.32 | 0.645 | ol | 243 | 0.00403 | MV
48-AL1/8-ST1A 110.0 | 8 | 0.5939 | 0.46 | 0.21 | ol | 48 | 0.00403 | HV
70-AL1/11-ST1A 110.0 | 8.4 | 0.4132 | 0.45 | 0.29 | ol | 70 | 0.00403 | HV
94-AL1/15-ST1A 110.0 | 8.65 | 0.306 | 0.44 | 0.35 | ol | 94 | 0.00403 | HV
122-AL1/20-ST1A 110.0 | 8.5 | 0.2376 | 0.43 | 0.41 | ol | 122 | 0.00403 | HV
149-AL1/24-ST1A 110.0 | 8.75 | 0.194 | 0.41 | 0.47 | ol | 149 | 0.00403 | HV
184-AL1/30-ST1A 110.0 | 8.8 | 0.1571 | 0.4 | 0.535 | ol | 184 | 0.00403 | HV
243-AL1/39-ST1A 110.0 | 9 | 0.1188 | 0.39 | 0.645 | ol | 243 | 0.00403 | HV
305-AL1/39-ST1A 110.0 | 9.2 | 0.0949 | 0.38 | 0.74 | ol | 305 | 0.00403 | HV
490-AL1/64-ST1A 110.0 | 9.75 | 0.059 | 0.37 | 0.96 | ol | 490 | 0.00403 | HV
679-AL1/86-ST1A 110.0 | 9.95 | 0.042 | 0.36 | 1.15 | ol | 679 | 0.00403 | HV
490-AL1/64-ST1A 220.0 | 10 | 0.059 | 0.285 | 0.96 | ol | 490 | 0.00403 | HV
679-AL1/86-ST1A 220.0 | 11.7 | 0.042 | 0.275 | 1.15 | ol | 679 | 0.00403 | HV
490-AL1/64-ST1A 380.0 | 11 | 0.059 | 0.253 | 0.96 | ol | 490 | 0.00403 | HV
679-AL1/86-ST1A 380.0 | 14.6 | 0.042 | 0.25 | 1.15 | ol | 679 | 0.00403 | HV

## trafo_std_types
| i0_percent | pfe_kw | vkr_percent | sn_mva | vn_lv_kv | vn_hv_kv | vk_percent | shift_degree | vector_group | tap_side | tap_neutral | tap_min | tap_max | tap_step_degree | tap_step_percent | tap_phase_shifter
160 MVA 380/110 kV | 0.06 | 60 | 0.25 | 160 | 110 | 380 | 12.2 | 0 | Yy0 | hv | 0 | -9 | 9 | 0 | 1.5 | FALSE
100 MVA 220/110 kV | 0.06 | 55 | 0.26 | 100 | 110 | 220 | 12 | 0 | Yy0 | hv | 0 | -9 | 9 | 0 | 1.5 | FALSE
63 MVA 110/20 kV | 0.04 | 22 | 0.32 | 63 | 20 | 110 | 18 | 150 | YNd5 | hv | 0 | -9 | 9 | 0 | 1.5 | FALSE
40 MVA 110/20 kV | 0.05 | 18 | 0.34 | 40 | 20 | 110 | 16.2 | 150 | YNd5 | hv | 0 | -9 | 9 | 0 | 1.5 | FALSE
25 MVA 110/20 kV | 0.07 | 14 | 0.41 | 25 | 20 | 110 | 12 | 150 | YNd5 | hv | 0 | -9 | 9 | 0 | 1.5 | FALSE
63 MVA 110/10 kV | 0.04 | 22 | 0.32 | 63 | 10 | 110 | 18 | 150 | YNd5 | hv | 0 | -9 | 9 | 0 | 1.5 | FALSE
40 MVA 110/10 kV | 0.05 | 18 | 0.34 | 40 | 10 | 110 | 16.2 | 150 | YNd5 | hv | 0 | -9 | 9 | 0 | 1.5 | FALSE
25 MVA 110/10 kV | 0.07 | 14 | 0.41 | 25 | 10 | 110 | 12 | 150 | YNd5 | hv | 0 | -9 | 9 | 0 | 1.5 | FALSE
0.25 MVA 20/0.4 kV | 0.32 | 0.8 | 1.44 | 0.25 | 0.4 | 20 | 6 | 150 | Yzn5 | hv | 0 | -2 | 2 | 0 | 2.5 | FALSE
0.4 MVA 20/0.4 kV | 0.3375 | 1.35 | 1.425 | 0.4 | 0.4 | 20 | 6 | 150 | Dyn5 | hv | 0 | -2 | 2 | 0 | 2.5 | FALSE
0.63 MVA 20/0.4 kV | 0.2619 | 1.65 | 1.206 | 0.63 | 0.4 | 20 | 6 | 150 | Dyn5 | hv | 0 | -2 | 2 | 0 | 2.5 | FALSE
0.25 MVA 10/0.4 kV | 0.24 | 0.6 | 1.2 | 0.25 | 0.4 | 10 | 4 | 150 | Dyn5 | hv | 0 | -2 | 2 | 0 | 2.5 | FALSE
0.4 MVA 10/0.4 kV | 0.2375 | 0.95 | 1.325 | 0.4 | 0.4 | 10 | 4 | 150 | Dyn5 | hv | 0 | -2 | 2 | 0 | 2.5 | FALSE
0.63 MVA 10/0.4 kV | 0.1873 | 1.18 | 1.0794 | 0.63 | 0.4 | 10 | 4 | 150 | Dyn5 | hv | 0 | -2 | 2 | 0 | 2.5 | FALSE

## trafo3w_std_types
| sn_hv_mva | sn_mv_mva | sn_lv_mva | vn_hv_kv | vn_mv_kv | vn_lv_kv | vk_hv_percent | vk_mv_percent | vk_lv_percent | vkr_hv_percent | vkr_mv_percent | vkr_lv_percent | pfe_kw | i0_percent | shift_mv_degree | shift_lv_degree | vector_group | tap_side | tap_neutral | tap_min | tap_max | tap_step_percent
63/25/38 MVA 110/20/10 kV | 63 | 25 | 38 | 110 | 20 | 10 | 10.4 | 10.4 | 10.4 | 0.28 | 0.32 | 0.35 | 35 | 0.89 | 0 | 0 | YN0yn0yn0 | hv | 0 | -10 | 10 | 1.2
63/25/38 MVA 110/10/10 kV | 63 | 25 | 38 | 110 | 10 | 10 | 10.4 | 10.4 | 10.4 | 0.28 | 0.32 | 0.35 | 35 | 0.89 | 0 | 0 | YN0yn0yn0 | hv | 0 | -10 | 10 | 1.2

## fuse_std_types
| fuse_type | i_rated_a | t_avg | t_min | t_total | x_avg | x_min | x_total
HV 100A | HV 100A | 100 | 0 | [10.0, 3.64, 0.854, 0.281, 0.1, 0.0531, 0.022, 0.01] | [10.0, 4.267, 1.21, 0.403, 0.1, 0.058, 0.022, 0.01] | 0 | [300.0, 350.0, 450.0, 550.0, 700.0, 850.0, 1200.0, 1752.0] | [600.0, 700.0, 900.0, 1150.0, 1665.0, 2000.0, 3000.0, 4313.0]
HV 10A | HV 10A | 10 | 0 | [10.0, 1675.0, 0.344, 0.156, 0.1, 0.0417, 0.0171, 0.01] | [10.0, 1.3, 0.3, 0.155, 0.1, 0.0555, 0.023, 0.01] | 0 | [30.0, 32.0, 35.0, 37.0, 39.0, 50.0, 70.0, 88.0] | [60.0, 70.0, 80.0, 87.0, 94.0, 110.0, 150.0, 216.0]
HV 125A | HV 125A | 125 | 0 | [10.0, 1.82, 0.344, 0.1, 0.0467, 0.0269, 0.01] | [10.0, 2.478, 0.426, 0.1, 0.0427, 0.0211, 0.01] | 0 | [375.0, 500.0, 700.0, 925.0, 1200.0, 1500.0, 2341.0] | [750.0, 1000.0, 1500.0, 2200.0, 3000.0, 4000.0, 5765.0]
HV 160A | HV 160A | 160 | 0 | [10.0, 4.15, 1.03, 0.198, 0.1, 0.051, 0.0172, 0.01] | [10.0, 2.3, 0.734, 0.274, 0.1, 0.046, 0.0177, 0.01] | 0 | [480.0, 550.0, 700.0, 1000.0, 1260.0, 1600.0, 2500.0, 3227.0] | [960.0, 1300.0, 1700.0, 2200.0, 2996.0, 4000.0, 6000.0, 7946.0]
HV 16A | HV 16A | 16 | 0 | [10.0, 0.352, 0.164, 0.1, 0.0649, 0.0342, 0.01] | [10.0, 2.34, 0.722, 0.181, 0.1, 0.055, 0.0296, 0.01] | 0 | [48.0, 60.0, 65.0, 71.0, 80.0, 100.0, 162.0] | [96.0, 110.0, 125.0, 150.0, 168.0, 200.0, 250.0, 398.0]
HV 200A | HV 200A | 200 | 0 | [10.0, 4.267, 1.21, 0.403, 0.1, 0.058, 0.022, 0.01] | [10.0, 3.73, 1.654, 0.328, 0.1, 0.0531, 0.019, 0.01] | 0 | [600.0, 700.0, 900.0, 1150.0, 1665.0, 2000.0, 3000.0, 4313.0] | [1200.0, 1500.0, 1800.0, 2700.0, 3960.0, 5000.0, 7500.0, 10620.0]
HV 20A | HV 20A | 20 | 0 | [10.0, 1.3, 0.3, 0.155, 0.1, 0.0555, 0.023, 0.01] | [10.0, 1.3, 0.161, 0.1, 0.0611, 0.0399, 0.0141, 0.01] | 0 | [60.0, 70.0, 80.0, 87.0, 94.0, 110.0, 150.0, 216.0] | [120.0, 150.0, 200.0, 223.0, 260.0, 300.0, 450.0, 532.0]
HV 25A | HV 25A | 25 | 0 | [10.0, 2.512, 0.833, 0.299, 0.1, 0.0372, 0.0223, 0.01] | [10.0, 3.125, 0.597, 0.198, 0.1, 0.0378, 0.022, 0.01] | 0 | [75.0, 82.0, 90.0, 100.0, 124.0, 170.0, 200.0, 289.0] | [150.0, 170.0, 210.0, 250.0, 294.0, 400.0, 500.0, 711.0]
HV 31.5A | HV 31.5A | 31.5 | 0 | [10.0, 2.34, 0.722, 0.181, 0.1, 0.055, 0.0296, 0.01] | [10.0, 2.84, 0.368, 0.164, 0.1, 0.0621, 0.0378, 0.0195, 0.01] | 0 | [95.0, 110.0, 125.0, 150.0, 165.0, 200.0, 250.0, 390.0] | [189.0, 220.0, 300.0, 350.0, 393.0, 450.0, 530.0, 700.0, 960.0]
HV 40A | HV 40A | 40 | 0 | [10.0, 1.3, 0.161, 0.1, 0.0611, 0.0399, 0.0141, 0.01] | [10.0, 2.05, 0.369, 0.198, 0.1, 0.051, 0.0298, 0.01] | 0 | [120.0, 150.0, 200.0, 223.0, 260.0, 300.0, 450.0, 532.0] | [240.0, 300.0, 400.0, 450.0, 530.0, 650.0, 800.0, 1311.0]
HV 50A | HV 50A | 50 | 0 | [10.0, 3.215, 0.597, 0.198, 0.1, 0.0378, 0.022, 0.01] | [10.0, 3.64, 0.854, 0.281, 0.1, 0.0531, 0.022, 0.01] | 0 | [150.0, 170.0, 210.0, 250.0, 294.0, 400.0, 500.0, 711.0] | [300.0, 350.0, 450.0, 550.0, 700.0, 850.0, 1200.0, 1752.0]
HV 6.3A | HV 6.3A | 6.3 | 0 | [10.0, 1.39, 0.344, 0.168, 0.1, 0.056, 0.0263, 0.01] | [10.0, 1.711, 0.516, 0.198, 0.1, 0.0634, 0.0303, 0.01] | 0 | [19.0, 19.5, 20.4, 20.8, 22.0, 25.0, 32.0, 48.0] | [38.0, 40.0, 43.0, 48.0, 53.0, 60.0, 75.0, 118.0]
HV 63A | HV 63A | 63 | 0 | [10.0, 2.84, 0.368, 0.164, 0.1, 0.0621, 0.0378, 0.0195, 0.01] | [10.0, 1.82, 0.344, 0.1, 0.0467, 0.0269, 0.01] | 0 | [189.0, 220.0, 300.0, 350.0, 393.0, 450.0, 530.0, 700.0, 961.0] | [378.0, 500.0, 700.0, 934.0, 1200.0, 1500.0, 2366.0]
HV 80A | HV 80A | 80 | 0 | [10.0, 2.05, 0.369, 0.198, 0.1, 0.051, 0.0298, 0.01] | [10.0, 4.15, 1.03, 0.198, 0.1, 0.051, 0.0172, 0.01] | 0 | [240.0, 300.0, 400.0, 450.0, 530.0, 650.0, 800.0, 1311.0] | [480.0, 550.0, 700.0, 1000.0, 1260.0, 1600.0, 2500.0, 3227.0]
Siemens NH-1-100 | Siemens NH-1-100 | 100 | [5400.0, 2000.0, 400.0, 20.0, 1.0, 0.2, 0.012, 0.004] | 0 | 0 | [150.0, 190.0, 250.0, 430.0, 900.0, 1250.0, 2700.0, 3600.0] | 0 | 0
Siemens NH-1-125 | Siemens NH-1-125 | 125 | [4800.0, 120.0, 7.0, 0.1, 0.004] | 0 | 0 | [180.0, 400.0, 740.0, 2000.0, 4250.0] | 0 | 0
Siemens NH-1-16 | Siemens NH-1-16 | 16 | [4000.0, 400.0, 2.0, 0.1, 0.04, 0.01] | 0 | 0 | [26.0, 35.0, 75.0, 150.0, 200.0, 300.0] | 0 | 0
Siemens NH-1-160 | Siemens NH-1-160 | 160 | [4800.0, 120.0, 7.0, 0.1, 0.004] | 0 | 0 | [210.0, 500.0, 900.0, 2300.0, 5000.0] | 0 | 0
Siemens NH-1-25 | Siemens NH-1-25 | 25 | [4000.0, 1000.0, 10.0, 0.2, 0.02, 0.01] | 0 | 0 | [40.0, 50.0, 100.0, 210.0, 400.0, 500.0] | 0 | 0
Siemens NH-1-50 | Siemens NH-1-50 | 50 | [4000.0, 40.0, 4.0, 1.0, 0.02, 0.01] | 0 | 0 | [86.0, 200.0, 300.0, 400.0, 1000.0, 1280.0] | 0 | 0
Siemens NH-1-63 | Siemens NH-1-63 | 63 | [4000.0, 100.0, 10.0, 2.0, 0.04, 0.01] | 0 | 0 | [100.0, 200.0, 300.0, 400.0, 1000.0, 1500.0] | 0 | 0
Siemens NH-1-80 | Siemens NH-1-80 | 80 | [4800.0, 120.0, 7.0, 0.1, 0.01] | 0 | 0 | [150.58, 250.0, 450.0, 1150.0, 2470.0] | 0 | 0
Siemens NH-2-1000 | Siemens NH-2-1000 | 1000 | [4800.0, 120.0, 7.0, 0.1, 0.004] | 0 | 0 | [1900.0, 3500.0, 8400.0, 24000.0, 52000.0] | 0 | 0
Siemens NH-2-200 | Siemens NH-2-200 | 200 | [4800.0, 120.0, 7.0, 0.1, 0.004] | 0 | 0 | [280.0, 650.0, 1200.0, 3000.0, 7000.0] | 0 | 0
Siemens NH-2-224 | Siemens NH-2-224 | 224 | [4800.0, 120.0, 7.0, 0.2, 0.04, 0.004] | 0 | 0 | [400.0, 750.0, 1453.0, 3025.0, 4315.0, 7600.0] | 0 | 0
Siemens NH-2-250 | Siemens NH-2-250 | 250 | [4800.0, 120.0, 7.0, 0.1, 0.004] | 0 | 0 | [450.0, 800.0, 1650.0, 4000.0, 8500.0] | 0 | 0
Siemens NH-2-315 | Siemens NH-2-315 | 315 | [4800.0, 120.0, 7.0, 0.1, 0.004] | 0 | 0 | [550.0, 920.0, 1900.0, 5000.0, 11000.0] | 0 | 0
Siemens NH-2-355 | Siemens NH-2-355 | 355 | [4800.0, 120.0, 6.0, 0.1, 0.004] | 0 | 0 | [650.0, 1116.27, 2350.0, 5840.0, 12790.0] | 0 | 0
Siemens NH-2-400 | Siemens NH-2-400 | 400 | [4800.0, 120.0, 7.0, 0.1, 0.004] | 0 | 0 | [720.0, 1350.0, 2800.0, 6500.0, 15000.0] | 0 | 0
Siemens NH-2-425 | Siemens NH-2-425 | 425 | [4800.0, 120.0, 7.0, 0.1, 0.004] | 0 | 0 | [850.0, 1500.0, 3050.0, 7500.0, 16500.0] | 0 | 0
Siemens NH-2-630 | Siemens NH-2-630 | 630 | [4800.0, 120.0, 7.0, 0.1, 0.004] | 0 | 0 | [1200.0, 2000.0, 4800.0, 12000.0, 26000.0] | 0 | 0

## dtypes
| element | column | dtype
0 | bus | name | object
1 | bus | vn_kv | float64
2 | bus | type | object
3 | bus | zone | object
4 | bus | in_service | bool
5 | load | name | object
6 | load | bus | uint32
7 | load | p_mw | float64
8 | load | q_mvar | float64
9 | load | const_z_percent | float64
10 | load | const_i_percent | float64
11 | load | sn_mva | float64
12 | load | scaling | float64
13 | load | in_service | bool
14 | load | type | object
15 | ext_grid | name | object
16 | ext_grid | bus | uint32
17 | ext_grid | vm_pu | float64
18 | ext_grid | va_degree | float64
19 | ext_grid | slack_weight | float64
20 | ext_grid | in_service | bool
21 | line | name | object
22 | line | std_type | object
23 | line | from_bus | uint32
24 | line | to_bus | uint32
25 | line | length_km | float64
26 | line | r_ohm_per_km | float64
27 | line | x_ohm_per_km | float64
28 | line | c_nf_per_km | float64
29 | line | g_us_per_km | float64
30 | line | max_i_ka | float64
31 | line | df | float64
32 | line | parallel | uint32
33 | line | type | object
34 | line | in_service | bool
35 | trafo | name | object
36 | trafo | std_type | object
37 | trafo | hv_bus | uint32
38 | trafo | lv_bus | uint32
39 | trafo | sn_mva | float64
40 | trafo | vn_hv_kv | float64
41 | trafo | vn_lv_kv | float64
42 | trafo | vk_percent | float64
43 | trafo | vkr_percent | float64
44 | trafo | pfe_kw | float64
45 | trafo | i0_percent | float64
46 | trafo | shift_degree | float64
47 | trafo | tap_side | object
48 | trafo | tap_neutral | int32
49 | trafo | tap_min | int32
50 | trafo | tap_max | int32
51 | trafo | tap_step_percent | float64
52 | trafo | tap_step_degree | float64
53 | trafo | tap_pos | int32
54 | trafo | tap_phase_shifter | bool
55 | trafo | parallel | uint32
56 | trafo | df | float64
57 | trafo | in_service | bool
58 | line_geodata | coords | object
59 | bus_geodata | x | float64
60 | bus_geodata | y | float64
61 | bus_geodata | coords | object

## parameters
| version | format_version | converged | OPF_converged | name | f_hz | sn_mva
0 | 2.14.6 | 2.14.0 | FALSE | FALSE |  | 50 | 1