## bus
| name | vn_kv | type | zone | in_service
0 | bus_LV_5822-16_0_2_node_0 | 0.4 | n |  | TRUE
1 | bus_LV_5822-16_0_2_node_1 | 0.4 | n |  | TRUE
2 | bus_LV_5822-16_0_2_node_3 | 0.4 | n |  | TRUE
3 | bus_LV_5822-16_0_2_node_4 | 0.4 | n |  | TRUE
4 | bus_LV_5822-16_0_2_node_5 | 0.4 | n |  | TRUE
5 | bus_LV_5822-16_0_2_node_6 | 0.4 | n |  | TRUE
6 | bus_LV_5822-16_0_2_node_8 | 0.4 | n |  | TRUE
7 | bus_LV_5822-16_0_2_node_18 | 0.4 | n |  | TRUE
8 | bus_LV_5822-16_0_2_node_7 | 0.4 | n |  | TRUE
9 | bus_LV_5822-16_0_2_node_41 | 0.4 | n |  | TRUE
10 | bus_LV_5822-16_0_2_node_59 | 0.4 | n |  | TRUE
11 | bus_LV_5822-16_0_2_node_60 | 0.4 | n |  | TRUE
12 | bus_LV_5822-16_0_2_node_61 | 0.4 | n |  | TRUE
13 | bus_LV_5822-16_0_2_node_9 | 0.4 | n |  | TRUE
14 | bus_LV_5822-16_0_2_node_10 | 0.4 | n |  | TRUE
15 | bus_LV_5822-16_0_2_node_11 | 0.4 | n |  | TRUE
16 | bus_LV_5822-16_0_2_node_12 | 0.4 | n |  | TRUE
17 | bus_LV_5822-16_0_2_node_13 | 0.4 | n |  | TRUE
18 | bus_LV_5822-16_0_2_node_14 | 0.4 | n |  | TRUE
19 | bus_LV_5822-16_0_2_node_16 | 0.4 | n |  | TRUE
20 | bus_LV_5822-16_0_2_node_17 | 0.4 | n |  | TRUE
21 | bus_LV_5822-16_0_2_node_15 | 0.4 | n |  | TRUE
22 | bus_LV_5822-16_0_2_node_23 | 0.4 | n |  | TRUE
23 | bus_LV_5822-16_0_2_node_20 | 0.4 | n |  | TRUE
24 | bus_LV_5822-16_0_2_node_44 | 0.4 | n |  | TRUE
25 | bus_LV_5822-16_0_2_node_21 | 0.4 | n |  | TRUE
26 | bus_LV_5822-16_0_2_node_22 | 0.4 | n |  | TRUE
27 | bus_LV_5822-16_0_2_node_42 | 0.4 | n |  | TRUE
28 | bus_LV_5822-16_0_2_node_40 | 0.4 | n |  | TRUE
29 | bus_LV_5822-16_0_2_node_24 | 0.4 | n |  | TRUE
30 | bus_LV_5822-16_0_2_node_25 | 0.4 | n |  | TRUE
31 | bus_LV_5822-16_0_2_node_26 | 0.4 | n |  | TRUE
32 | bus_LV_5822-16_0_2_node_27 | 0.4 | n |  | TRUE
33 | bus_LV_5822-16_0_2_node_28 | 0.4 | n |  | TRUE
34 | bus_LV_5822-16_0_2_node_29 | 0.4 | n |  | TRUE
35 | bus_LV_5822-16_0_2_node_55 | 0.4 | n |  | TRUE
36 | bus_LV_5822-16_0_2_node_36 | 0.4 | n |  | TRUE
37 | bus_LV_5822-16_0_2_node_30 | 0.4 | n |  | TRUE
38 | bus_LV_5822-16_0_2_node_31 | 0.4 | n |  | TRUE
39 | bus_LV_5822-16_0_2_node_32 | 0.4 | n |  | TRUE
40 | bus_LV_5822-16_0_2_node_33 | 0.4 | n |  | TRUE
41 | bus_LV_5822-16_0_2_node_35 | 0.4 | n |  | TRUE
42 | bus_LV_5822-16_0_2_node_34 | 0.4 | n |  | TRUE
43 | bus_LV_5822-16_0_2_node_221 | 0.4 | n |  | TRUE
44 | bus_LV_5822-16_0_2_node_37 | 0.4 | n |  | TRUE
45 | bus_LV_5822-16_0_2_node_223 | 0.4 | n |  | TRUE
46 | bus_LV_5822-16_0_2_node_86 | 0.4 | n |  | TRUE
47 | bus_LV_5822-16_0_2_node_38 | 0.4 | n |  | TRUE
48 | bus_LV_5822-16_0_2_node_39 | 0.4 | n |  | TRUE
49 | bus_LV_5822-16_0_2_node_52 | 0.4 | n |  | TRUE
50 | bus_LV_5822-16_0_2_node_43 | 0.4 | n |  | TRUE
51 | bus_LV_5822-16_0_2_node_45 | 0.4 | n |  | TRUE
52 | bus_LV_5822-16_0_2_node_46 | 0.4 | n |  | TRUE
53 | bus_LV_5822-16_0_2_node_47 | 0.4 | n |  | TRUE
54 | bus_LV_5822-16_0_2_node_48 | 0.4 | n |  | TRUE
55 | bus_LV_5822-16_0_2_node_49 | 0.4 | n |  | TRUE
56 | bus_LV_5822-16_0_2_node_50 | 0.4 | n |  | TRUE
57 | bus_LV_5822-16_0_2_node_222 | 0.4 | n |  | TRUE
58 | bus_LV_5822-16_0_2_node_56 | 0.4 | n |  | TRUE
59 | bus_LV_5822-16_0_2_node_57 | 0.4 | n |  | TRUE
60 | bus_LV_5822-16_0_2_node_58 | 0.4 | n |  | TRUE
61 | bus_LV_5822-16_0_2_node_65 | 0.4 | n |  | TRUE
62 | bus_LV_5822-16_0_2_node_66 | 0.4 | n |  | TRUE
63 | bus_LV_5822-16_0_2_node_62 | 0.4 | n |  | TRUE
64 | bus_LV_5822-16_0_2_node_63 | 0.4 | n |  | TRUE
65 | bus_LV_5822-16_0_2_node_64 | 0.4 | n |  | TRUE
66 | bus_LV_5822-16_0_2_node_67 | 0.4 | n |  | TRUE
67 | bus_LV_5822-16_0_2_node_68 | 0.4 | n |  | TRUE
68 | bus_LV_5822-16_0_2_node_71 | 0.4 | n |  | TRUE
69 | bus_LV_5822-16_0_2_node_70 | 0.4 | n |  | TRUE
70 | bus_LV_5822-16_0_2_node_79 | 0.4 | n |  | TRUE
71 | bus_LV_5822-16_0_2_node_82 | 0.4 | n |  | TRUE
72 | bus_LV_5822-16_0_2_node_83 | 0.4 | n |  | TRUE
73 | bus_LV_5822-16_0_2_node_81 | 0.4 | n |  | TRUE
74 | bus_LV_5822-16_0_2_node_76 | 0.4 | n |  | TRUE
75 | bus_LV_5822-16_0_2_node_75 | 0.4 | n |  | TRUE
76 | bus_LV_5822-16_0_2_node_80 | 0.4 | n |  | TRUE
77 | bus_LV_5822-16_0_2_node_126 | 0.4 | n |  | TRUE
78 | bus_LV_5822-16_0_2_node_92 | 0.4 | n |  | TRUE
79 | bus_LV_5822-16_0_2_node_97 | 0.4 | n |  | TRUE
80 | bus_LV_5822-16_0_2_node_106 | 0.4 | n |  | TRUE
81 | bus_LV_5822-16_0_2_node_93 | 0.4 | n |  | TRUE
82 | bus_LV_5822-16_0_2_node_94 | 0.4 | n |  | TRUE
83 | bus_LV_5822-16_0_2_node_95 | 0.4 | n |  | TRUE
84 | bus_LV_5822-16_0_2_node_96 | 0.4 | n |  | TRUE
85 | bus_LV_5822-16_0_2_node_98 | 0.4 | n |  | TRUE
86 | bus_LV_5822-16_0_2_node_102 | 0.4 | n |  | TRUE
87 | bus_LV_5822-16_0_2_node_100 | 0.4 | n |  | TRUE
88 | bus_LV_5822-16_0_2_node_99 | 0.4 | n |  | TRUE
89 | bus_LV_5822-16_0_2_node_105 | 0.4 | n |  | TRUE
90 | bus_LV_5822-16_0_2_node_103 | 0.4 | n |  | TRUE
91 | bus_LV_5822-16_0_2_node_104 | 0.4 | n |  | TRUE
92 | bus_MV_477_0_node_97 | 20 | n |  | TRUE

## load
| name | bus | p_mw | q_mvar | const_z_percent | const_i_percent | sn_mva | scaling | in_service | type
0 | LV_5822-16_0_2_load_0 | 0 | 0.010407 | 0.0026083 | 0 | 0 |  | 1 | TRUE | wye
1 | LV_5822-16_0_2_load_1 | 1 | 0.0014862 | 0.00037247 | 0 | 0 |  | 1 | TRUE | wye
2 | LV_5822-16_0_2_load_3 | 2 | 0.0005101 | 0.00012784 | 0 | 0 |  | 1 | TRUE | wye
3 | LV_5822-16_0_2_load_4 | 3 | 0.0079216 | 0.0019853 | 0 | 0 |  | 1 | TRUE | wye
4 | LV_5822-16_0_2_load_6 | 5 | 0.0010641 | 0.00026668 | 0 | 0 |  | 1 | TRUE | wye
5 | LV_5822-16_0_2_load_18 | 7 | 0.0023453 | 0.00058778 | 0 | 0 |  | 1 | TRUE | wye
6 | LV_5822-16_0_2_load_41 | 9 | 0.0047485 | 0.0011901 | 0 | 0 |  | 1 | TRUE | wye
7 | LV_5822-16_0_2_load_59 | 10 | 0.0046258 | 0.0011593 | 0 | 0 |  | 1 | TRUE | wye
8 | LV_5822-16_0_2_load_60 | 11 | 0.00091225 | 0.00022863 | 0 | 0 |  | 1 | TRUE | wye
9 | LV_5822-16_0_2_load_61 | 12 | 0.01267 | 0.0031754 | 0 | 0 |  | 1 | TRUE | wye
10 | LV_5822-16_0_2_load_9 | 13 | 0.0041009 | 0.0010278 | 0 | 0 |  | 1 | TRUE | wye
11 | LV_5822-16_0_2_load_10 | 14 | 0.002266 | 0.0005679 | 0 | 0 |  | 1 | TRUE | wye
12 | LV_5822-16_0_2_load_11 | 15 | 0.0018339 | 0.00045963 | 0 | 0 |  | 1 | TRUE | wye
13 | LV_5822-16_0_2_load_12 | 16 | 0.00027331 | 6.8498e-05 | 0 | 0 |  | 1 | TRUE | wye
14 | LV_5822-16_0_2_load_14 | 18 | 0.0014733 | 0.00036924 | 0 | 0 |  | 1 | TRUE | wye
15 | LV_5822-16_0_2_load_16 | 19 | 0.0020465 | 0.00051291 | 0 | 0 |  | 1 | TRUE | wye
16 | LV_5822-16_0_2_load_15 | 21 | 0.0016702 | 0.00041859 | 0 | 0 |  | 1 | TRUE | wye
17 | LV_5822-16_0_2_load_23 | 22 | 0.0039238 | 0.00098341 | 0 | 0 |  | 1 | TRUE | wye
18 | LV_5822-16_0_2_load_44 | 24 | 0.00028209 | 7.0698e-05 | 0 | 0 |  | 1 | TRUE | wye
19 | LV_5822-16_0_2_load_42 | 27 | 0.00019599 | 4.9119e-05 | 0 | 0 |  | 1 | TRUE | wye
20 | LV_5822-16_0_2_load_40 | 28 | 0.0019237 | 0.00048213 | 0 | 0 |  | 1 | TRUE | wye
21 | LV_5822-16_0_2_load_24 | 29 | 0.0071749 | 0.0017982 | 0 | 0 |  | 1 | TRUE | wye
22 | LV_5822-16_0_2_load_25 | 30 | 0.0045771 | 0.0011471 | 0 | 0 |  | 1 | TRUE | wye
23 | LV_5822-16_0_2_load_26 | 31 | 0.0028029 | 0.00070248 | 0 | 0 |  | 1 | TRUE | wye
24 | LV_5822-16_0_2_load_28 | 33 | 0.0016294 | 0.00040837 | 0 | 0 |  | 1 | TRUE | wye
25 | LV_5822-16_0_2_load_55 | 35 | 0.0076826 | 0.0019254 | 0 | 0 |  | 1 | TRUE | wye
26 | LV_5822-16_0_2_load_36 | 36 | 0.0078 | 0.0019549 | 0 | 0 |  | 1 | TRUE | wye
27 | LV_5822-16_0_2_load_30 | 37 | 0.018735 | 0.0046956 | 0 | 0 |  | 1 | TRUE | wye
28 | LV_5822-16_0_2_load_221 | 43 | 0.0034463 | 0.00086372 | 0 | 0 |  | 1 | TRUE | wye
29 | LV_5822-16_0_2_load_223 | 45 | 0.013691 | 0.0034312 | 0 | 0 |  | 1 | TRUE | wye
30 | LV_5822-16_0_2_load_86 | 46 | 0.0029476 | 0.00073873 | 0 | 0 |  | 1 | TRUE | wye
31 | LV_5822-16_0_2_load_39 | 48 | 0.011204 | 0.0028079 | 0 | 0 |  | 1 | TRUE | wye
32 | LV_5822-16_0_2_load_52 | 49 | 0.0097103 | 0.0024336 | 0 | 0 |  | 1 | TRUE | wye
33 | LV_5822-16_0_2_load_43 | 50 | 0.00027134 | 6.8003e-05 | 0 | 0 |  | 1 | TRUE | wye
34 | LV_5822-16_0_2_load_47 | 53 | 0.00038108 | 9.5509e-05 | 0 | 0 |  | 1 | TRUE | wye
35 | LV_5822-16_0_2_load_48 | 54 | 0.00030273 | 7.5872e-05 | 0 | 0 |  | 1 | TRUE | wye
36 | LV_5822-16_0_2_load_49 | 55 | 0.004697 | 0.0011772 | 0 | 0 |  | 1 | TRUE | wye
37 | LV_5822-16_0_2_load_222 | 57 | 0.0055752 | 0.0013973 | 0 | 0 |  | 1 | TRUE | wye
38 | LV_5822-16_0_2_load_58 | 60 | 0.003463 | 0.00086791 | 0 | 0 |  | 1 | TRUE | wye
39 | LV_5822-16_0_2_load_65 | 61 | 0.0018494 | 0.00046351 | 0 | 0 |  | 1 | TRUE | wye
40 | LV_5822-16_0_2_load_66 | 62 | 0.0030932 | 0.00077524 | 0 | 0 |  | 1 | TRUE | wye
41 | LV_5822-16_0_2_load_62 | 63 | 0.0011066 | 0.00027733 | 0 | 0 |  | 1 | TRUE | wye
42 | LV_5822-16_0_2_load_63 | 64 | 0.0027809 | 0.00069697 | 0 | 0 |  | 1 | TRUE | wye
43 | LV_5822-16_0_2_load_64 | 65 | 0.0012589 | 0.00031552 | 0 | 0 |  | 1 | TRUE | wye
44 | LV_5822-16_0_2_load_67 | 66 | 0.0026586 | 0.00066631 | 0 | 0 |  | 1 | TRUE | wye
45 | LV_5822-16_0_2_load_68 | 67 | 0.0018987 | 0.00047587 | 0 | 0 |  | 1 | TRUE | wye
46 | LV_5822-16_0_2_load_79 | 70 | 0.0013606 | 0.000341 | 0 | 0 |  | 1 | TRUE | wye
47 | LV_5822-16_0_2_load_82 | 71 | 0.0017647 | 0.00044229 | 0 | 0 |  | 1 | TRUE | wye
48 | LV_5822-16_0_2_load_83 | 72 | 0.0027965 | 0.00070087 | 0 | 0 |  | 1 | TRUE | wye
49 | LV_5822-16_0_2_load_76 | 74 | 0.0013416 | 0.00033623 | 0 | 0 |  | 1 | TRUE | wye
50 | LV_5822-16_0_2_load_75 | 75 | 0.0021524 | 0.00053943 | 0 | 0 |  | 1 | TRUE | wye
51 | LV_5822-16_0_2_load_80 | 76 | 0.0043593 | 0.0010925 | 0 | 0 |  | 1 | TRUE | wye
52 | LV_5822-16_0_2_load_126 | 77 | 0.0057482 | 0.0014406 | 0 | 0 |  | 1 | TRUE | wye
53 | LV_5822-16_0_2_load_92 | 78 | 0.0018855 | 0.00047254 | 0 | 0 |  | 1 | TRUE | wye
54 | LV_5822-16_0_2_load_97 | 79 | 0.0017393 | 0.0004359 | 0 | 0 |  | 1 | TRUE | wye
55 | LV_5822-16_0_2_load_106 | 80 | 0.0030487 | 0.00076409 | 0 | 0 |  | 1 | TRUE | wye
56 | LV_5822-16_0_2_load_94 | 82 | 0.0090394 | 0.0022655 | 0 | 0 |  | 1 | TRUE | wye
57 | LV_5822-16_0_2_load_95 | 83 | 0.0015902 | 0.00039855 | 0 | 0 |  | 1 | TRUE | wye
58 | LV_5822-16_0_2_load_96 | 84 | 0.0019668 | 0.00049292 | 0 | 0 |  | 1 | TRUE | wye
59 | LV_5822-16_0_2_load_100 | 87 | 0.0024674 | 0.00061839 | 0 | 0 |  | 1 | TRUE | wye
60 | LV_5822-16_0_2_load_99 | 88 | 0.0036984 | 0.00092691 | 0 | 0 |  | 1 | TRUE | wye
61 | LV_5822-16_0_2_load_105 | 89 | 0.0034163 | 0.00085622 | 0 | 0 |  | 1 | TRUE | wye
62 | LV_5822-16_0_2_load_103 | 90 | 0.0035837 | 0.00089816 | 0 | 0 |  | 1 | TRUE | wye
63 | LV_5822-16_0_2_load_104 | 91 | 0.0039895 | 0.00099987 | 0 | 0 |  | 1 | TRUE | wye

## ext_grid
| name | bus | vm_pu | va_degree | slack_weight | in_service
0 |  | 31 | 1 | 0 | 1 | TRUE

## line
| name | std_type | from_bus | to_bus | length_km | r_ohm_per_km | x_ohm_per_km | c_nf_per_km | g_us_per_km | max_i_ka | df | parallel | type | in_service
0 | LV_5822-16_0_2_line_0 |  | 0 | 1 | 0.017664 | 0.125 | 0.08 | 261 | 0 | 0.364 | 1 | 1 | cs | TRUE
1 | LV_5822-16_0_2_line_1 |  | 1 | 2 | 0.011678 | 0.125 | 0.08 | 261 | 0 | 0.364 | 1 | 1 | cs | TRUE
2 | LV_5822-16_0_2_line_2 |  | 2 | 3 | 0.024396 | 0.125 | 0.08 | 261 | 0 | 0.364 | 1 | 1 | cs | TRUE
3 | LV_5822-16_0_2_line_3 |  | 3 | 4 | 0.029724 | 0.125 | 0.08 | 261 | 0 | 0.364 | 1 | 1 | cs | TRUE
4 | LV_5822-16_0_2_line_4 |  | 4 | 5 | 0.061014 | 0.125 | 0.08 | 261 | 0 | 0.364 | 1 | 1 | cs | TRUE
5 | LV_5822-16_0_2_line_5 |  | 4 | 6 | 0.039271 | 0.125 | 0.08 | 261 | 0 | 0.364 | 1 | 1 | cs | TRUE
6 | LV_5822-16_0_2_line_6 |  | 5 | 7 | 0.0067249 | 0.125 | 0.08 | 261 | 0 | 0.364 | 1 | 1 | cs | TRUE
7 | LV_5822-16_0_2_line_7 |  | 6 | 11 | 0.013067 | 0.125 | 0.08 | 261 | 0 | 0.364 | 1 | 1 | cs | TRUE
8 | LV_5822-16_0_2_line_8 |  | 6 | 12 | 0.039978 | 0.125 | 0.08 | 261 | 0 | 0.364 | 1 | 1 | cs | TRUE
9 | LV_5822-16_0_2_line_9 |  | 6 | 10 | 0.0206 | 0.125 | 0.08 | 261 | 0 | 0.364 | 1 | 1 | cs | TRUE
10 | LV_5822-16_0_2_line_10 |  | 8 | 9 | 0.016452 | 0.125 | 0.08 | 261 | 0 | 0.364 | 1 | 1 | cs | TRUE
11 | LV_5822-16_0_2_line_11 |  | 8 | 10 | 0.034104 | 0.125 | 0.08 | 261 | 0 | 0.364 | 1 | 1 | cs | TRUE
12 | LV_5822-16_0_2_line_12 |  | 9 | 28 | 0.021241 | 0.125 | 0.08 | 261 | 0 | 0.364 | 1 | 1 | cs | TRUE
13 | LV_5822-16_0_2_line_13 |  | 11 | 63 | 0.014258 | 0.125 | 0.08 | 261 | 0 | 0.364 | 1 | 1 | cs | TRUE
14 | LV_5822-16_0_2_line_14 |  | 13 | 14 | 0.019164 | 0.125 | 0.08 | 261 | 0 | 0.364 | 1 | 1 | cs | TRUE
15 | LV_5822-16_0_2_line_15 |  | 13 | 15 | 0.0029744 | 0.125 | 0.08 | 261 | 0 | 0.364 | 1 | 1 | cs | TRUE
16 | LV_5822-16_0_2_line_16 |  | 14 | 16 | 0.00062092 | 0.125 | 0.08 | 261 | 0 | 0.364 | 1 | 1 | cs | TRUE
17 | LV_5822-16_0_2_line_17 |  | 15 | 17 | 0.03621 | 0.125 | 0.08 | 261 | 0 | 0.364 | 1 | 1 | cs | TRUE
18 | LV_5822-16_0_2_line_18 |  | 16 | 18 | 0.026686 | 0.125 | 0.08 | 261 | 0 | 0.364 | 1 | 1 | cs | TRUE
19 | LV_5822-16_0_2_line_19 |  | 17 | 19 | 0.015649 | 0.125 | 0.08 | 261 | 0 | 0.364 | 1 | 1 | cs | TRUE
20 | LV_5822-16_0_2_line_20 |  | 17 | 20 | 0.008134 | 0.125 | 0.08 | 261 | 0 | 0.364 | 1 | 1 | cs | TRUE
21 | LV_5822-16_0_2_line_21 |  | 18 | 21 | 0.012565 | 0.125 | 0.08 | 261 | 0 | 0.364 | 1 | 1 | cs | TRUE
22 | LV_5822-16_0_2_line_22 |  | 19 | 22 | 0.058534 | 0.125 | 0.08 | 261 | 0 | 0.364 | 1 | 1 | cs | TRUE
23 | LV_5822-16_0_2_line_23 |  | 20 | 23 | 0.005347 | 0.125 | 0.08 | 261 | 0 | 0.364 | 1 | 1 | cs | TRUE
24 | LV_5822-16_0_2_line_24 |  | 20 | 24 | 0.011155 | 0.125 | 0.08 | 261 | 0 | 0.364 | 1 | 1 | cs | TRUE
25 | LV_5822-16_0_2_line_25 |  | 22 | 29 | 0.016 | 0.125 | 0.08 | 261 | 0 | 0.364 | 1 | 1 | cs | TRUE
26 | LV_5822-16_0_2_line_26 |  | 23 | 25 | 0.011687 | 0.125 | 0.08 | 261 | 0 | 0.364 | 1 | 1 | cs | TRUE
27 | LV_5822-16_0_2_line_27 |  | 24 | 51 | 0.048502 | 0.125 | 0.08 | 261 | 0 | 0.364 | 1 | 1 | cs | TRUE
28 | LV_5822-16_0_2_line_28 |  | 25 | 26 | 0.014735 | 0.125 | 0.08 | 261 | 0 | 0.364 | 1 | 1 | cs | TRUE
29 | LV_5822-16_0_2_line_29 |  | 25 | 27 | 0.015448 | 0.125 | 0.08 | 261 | 0 | 0.364 | 1 | 1 | cs | TRUE
30 | LV_5822-16_0_2_line_30 |  | 26 | 28 | 0.010532 | 0.125 | 0.08 | 261 | 0 | 0.364 | 1 | 1 | cs | TRUE
31 | LV_5822-16_0_2_line_31 |  | 27 | 50 | 0.0097151 | 0.125 | 0.08 | 261 | 0 | 0.364 | 1 | 1 | cs | TRUE
32 | LV_5822-16_0_2_line_32 |  | 30 | 31 | 0.037304 | 0.125 | 0.08 | 261 | 0 | 0.364 | 1 | 2 | cs | TRUE
33 | LV_5822-16_0_2_line_33 |  | 30 | 32 | 0.024261 | 0.125 | 0.08 | 261 | 0 | 0.364 | 1 | 2 | cs | TRUE
34 | LV_5822-16_0_2_line_34 |  | 32 | 33 | 0.016291 | 0.125 | 0.08 | 261 | 0 | 0.364 | 1 | 1 | cs | TRUE
35 | LV_5822-16_0_2_line_35 |  | 32 | 34 | 0.064349 | 0.125 | 0.08 | 261 | 0 | 0.364 | 1 | 2 | cs | TRUE
36 | LV_5822-16_0_2_line_36 |  | 33 | 35 | 0.013388 | 0.125 | 0.08 | 261 | 0 | 0.364 | 1 | 1 | cs | TRUE
37 | LV_5822-16_0_2_line_37 |  | 34 | 36 | 0.014352 | 0.125 | 0.08 | 261 | 0 | 0.364 | 1 | 2 | cs | TRUE
38 | LV_5822-16_0_2_line_38 |  | 35 | 58 | 0.0069159 | 0.125 | 0.08 | 261 | 0 | 0.364 | 1 | 1 | cs | TRUE
39 | LV_5822-16_0_2_line_39 |  | 36 | 44 | 0.032694 | 0.125 | 0.08 | 261 | 0 | 0.364 | 1 | 2 | cs | TRUE
40 | LV_5822-16_0_2_line_40 |  | 37 | 38 | 0.050731 | 0.125 | 0.08 | 261 | 0 | 0.364 | 1 | 2 | cs | TRUE
41 | LV_5822-16_0_2_line_41 |  | 37 | 39 | 0.019958 | 0.125 | 0.08 | 261 | 0 | 0.364 | 1 | 1 | cs | TRUE
42 | LV_5822-16_0_2_line_42 |  | 38 | 40 | 0.022656 | 0.125 | 0.08 | 261 | 0 | 0.364 | 1 | 2 | cs | TRUE
43 | LV_5822-16_0_2_line_43 |  | 39 | 41 | 0.001743 | 0.125 | 0.08 | 261 | 0 | 0.364 | 1 | 1 | cs | TRUE
44 | LV_5822-16_0_2_line_44 |  | 39 | 42 | 0.048778 | 0.125 | 0.08 | 261 | 0 | 0.364 | 1 | 1 | cs | TRUE
45 | LV_5822-16_0_2_line_45 |  | 40 | 43 | 0.016393 | 0.125 | 0.08 | 261 | 0 | 0.364 | 1 | 1 | cs | TRUE
46 | LV_5822-16_0_2_line_46 |  | 40 | 44 | 0.023361 | 0.125 | 0.08 | 261 | 0 | 0.364 | 1 | 2 | cs | TRUE
47 | LV_5822-16_0_2_line_47 |  | 41 | 46 | 0.042658 | 0.125 | 0.08 | 261 | 0 | 0.364 | 1 | 1 | cs | TRUE
48 | LV_5822-16_0_2_line_48 |  | 42 | 45 | 0.014286 | 0.125 | 0.08 | 261 | 0 | 0.364 | 1 | 1 | cs | TRUE
49 | LV_5822-16_0_2_line_49 |  | 44 | 47 | 0.015872 | 0.125 | 0.08 | 261 | 0 | 0.364 | 1 | 1 | cs | TRUE
50 | LV_5822-16_0_2_line_50 |  | 44 | 48 | 0.097364 | 0.125 | 0.08 | 261 | 0 | 0.364 | 1 | 1 | cs | TRUE
51 | LV_5822-16_0_2_line_51 |  | 46 | 80 | 0.011599 | 0.125 | 0.08 | 261 | 0 | 0.364 | 1 | 1 | cs | TRUE
52 | LV_5822-16_0_2_line_52 |  | 47 | 49 | 0.032677 | 0.125 | 0.08 | 261 | 0 | 0.364 | 1 | 1 | cs | TRUE
53 | LV_5822-16_0_2_line_53 |  | 49 | 56 | 0.044511 | 0.125 | 0.08 | 261 | 0 | 0.364 | 1 | 1 | cs | TRUE
54 | LV_5822-16_0_2_line_54 |  | 51 | 52 | 0.006362 | 0.125 | 0.08 | 261 | 0 | 0.364 | 1 | 1 | cs | TRUE
55 | LV_5822-16_0_2_line_55 |  | 51 | 53 | 0.017463 | 0.125 | 0.08 | 261 | 0 | 0.364 | 1 | 1 | cs | TRUE
56 | LV_5822-16_0_2_line_56 |  | 52 | 54 | 0.005725 | 0.125 | 0.08 | 261 | 0 | 0.364 | 1 | 1 | cs | TRUE
57 | LV_5822-16_0_2_line_57 |  | 55 | 56 | 0.047427 | 0.125 | 0.08 | 261 | 0 | 0.364 | 1 | 1 | cs | TRUE
58 | LV_5822-16_0_2_line_58 |  | 55 | 57 | 0.022071 | 0.125 | 0.08 | 261 | 0 | 0.364 | 1 | 1 | cs | TRUE
59 | LV_5822-16_0_2_line_59 |  | 58 | 59 | 0.008655 | 0.125 | 0.08 | 261 | 0 | 0.364 | 1 | 1 | cs | TRUE
60 | LV_5822-16_0_2_line_60 |  | 58 | 60 | 0.018451 | 0.125 | 0.08 | 261 | 0 | 0.364 | 1 | 1 | cs | TRUE
61 | LV_5822-16_0_2_line_61 |  | 59 | 61 | 0.0081235 | 0.125 | 0.08 | 261 | 0 | 0.364 | 1 | 1 | cs | TRUE
62 | LV_5822-16_0_2_line_62 |  | 60 | 62 | 0.0097656 | 0.125 | 0.08 | 261 | 0 | 0.364 | 1 | 1 | cs | TRUE
63 | LV_5822-16_0_2_line_63 |  | 61 | 65 | 0.010184 | 0.125 | 0.08 | 261 | 0 | 0.364 | 1 | 1 | cs | TRUE
64 | LV_5822-16_0_2_line_64 |  | 63 | 64 | 0.0078721 | 0.125 | 0.08 | 261 | 0 | 0.364 | 1 | 1 | cs | TRUE
65 | LV_5822-16_0_2_line_65 |  | 64 | 65 | 0.0030847 | 0.125 | 0.08 | 261 | 0 | 0.364 | 1 | 1 | cs | TRUE
66 | LV_5822-16_0_2_line_66 |  | 66 | 67 | 0.0213 | 0.125 | 0.08 | 261 | 0 | 0.364 | 1 | 1 | cs | TRUE
67 | LV_5822-16_0_2_line_67 |  | 66 | 68 | 0.039714 | 0.125 | 0.08 | 261 | 0 | 0.364 | 1 | 1 | cs | TRUE
68 | LV_5822-16_0_2_line_68 |  | 67 | 69 | 0.038615 | 0.125 | 0.08 | 261 | 0 | 0.364 | 1 | 1 | cs | TRUE
69 | LV_5822-16_0_2_line_69 |  | 67 | 70 | 0.036183 | 0.125 | 0.08 | 261 | 0 | 0.364 | 1 | 1 | cs | TRUE
70 | LV_5822-16_0_2_line_70 |  | 68 | 73 | 0.020648 | 0.125 | 0.08 | 261 | 0 | 0.364 | 1 | 1 | cs | TRUE
71 | LV_5822-16_0_2_line_71 |  | 68 | 74 | 0.032914 | 0.125 | 0.08 | 261 | 0 | 0.364 | 1 | 1 | cs | TRUE
72 | LV_5822-16_0_2_line_72 |  | 69 | 71 | 0.014442 | 0.125 | 0.08 | 261 | 0 | 0.364 | 1 | 1 | cs | TRUE
73 | LV_5822-16_0_2_line_73 |  | 69 | 72 | 0.015538 | 0.125 | 0.08 | 261 | 0 | 0.364 | 1 | 1 | cs | TRUE
74 | LV_5822-16_0_2_line_74 |  | 70 | 76 | 0.019707 | 0.125 | 0.08 | 261 | 0 | 0.364 | 1 | 1 | cs | TRUE
75 | LV_5822-16_0_2_line_75 |  | 71 | 78 | 0.0022273 | 0.125 | 0.08 | 261 | 0 | 0.364 | 1 | 1 | cs | TRUE
76 | LV_5822-16_0_2_line_76 |  | 72 | 79 | 0.020801 | 0.125 | 0.08 | 261 | 0 | 0.364 | 1 | 1 | cs | TRUE
77 | LV_5822-16_0_2_line_77 |  | 73 | 77 | 0.029159 | 0.125 | 0.08 | 261 | 0 | 0.364 | 1 | 1 | cs | TRUE
78 | LV_5822-16_0_2_line_78 |  | 74 | 75 | 0.0099957 | 0.125 | 0.08 | 261 | 0 | 0.364 | 1 | 1 | cs | TRUE
79 | LV_5822-16_0_2_line_79 |  | 78 | 81 | 0.021261 | 0.125 | 0.08 | 261 | 0 | 0.364 | 1 | 1 | cs | TRUE
80 | LV_5822-16_0_2_line_80 |  | 79 | 85 | 0.023088 | 0.125 | 0.08 | 261 | 0 | 0.364 | 1 | 1 | cs | TRUE
81 | LV_5822-16_0_2_line_81 |  | 80 | 86 | 0.020239 | 0.125 | 0.08 | 261 | 0 | 0.364 | 1 | 1 | cs | TRUE
82 | LV_5822-16_0_2_line_82 |  | 81 | 82 | 0.011676 | 0.125 | 0.08 | 261 | 0 | 0.364 | 1 | 1 | cs | TRUE
83 | LV_5822-16_0_2_line_83 |  | 81 | 83 | 0.00028897 | 0.125 | 0.08 | 261 | 0 | 0.364 | 1 | 1 | cs | TRUE
84 | LV_5822-16_0_2_line_84 |  | 83 | 84 | 0.00996 | 0.125 | 0.08 | 261 | 0 | 0.364 | 1 | 1 | cs | TRUE
85 | LV_5822-16_0_2_line_85 |  | 85 | 86 | 0.005807 | 0.125 | 0.08 | 261 | 0 | 0.364 | 1 | 1 | cs | TRUE
86 | LV_5822-16_0_2_line_86 |  | 85 | 87 | 0.028451 | 0.125 | 0.08 | 261 | 0 | 0.364 | 1 | 1 | cs | TRUE
87 | LV_5822-16_0_2_line_87 |  | 86 | 89 | 0.019346 | 0.125 | 0.08 | 261 | 0 | 0.364 | 1 | 1 | cs | TRUE
88 | LV_5822-16_0_2_line_88 |  | 87 | 88 | 0.0024166 | 0.125 | 0.08 | 261 | 0 | 0.364 | 1 | 1 | cs | TRUE
89 | LV_5822-16_0_2_line_89 |  | 89 | 91 | 0.020073 | 0.125 | 0.08 | 261 | 0 | 0.364 | 1 | 1 | cs | TRUE
90 | LV_5822-16_0_2_line_90 |  | 90 | 91 | 0.054421 | 0.125 | 0.08 | 261 | 0 | 0.364 | 1 | 1 | cs | TRUE

## trafo
| name | std_type | hv_bus | lv_bus | sn_mva | vn_hv_kv | vn_lv_kv | vk_percent | vkr_percent | pfe_kw | i0_percent | shift_degree | tap_side | tap_neutral | tap_min | tap_max | tap_step_percent | tap_step_degree | tap_pos | tap_phase_shifter | parallel | df | in_service
0 | LV_5822-16_0_2_trafo_26 | 0.63 MVA 20/0.4 kV | 92 | 31 | 0.63 | 20 | 0.4 | 6 | 1.206 | 1.65 | 0.2619 | 150 | hv | 0 | -2 | 2 | 2.5 | 0 | 0 | FALSE | 1 | 1 | TRUE

## line_geodata
| x0 | y0 | x1 | y1 | x2 | y2 | x3 | y3 | x4 | y4 | x5 | y5 | x6 | y6 | x7 | y7 | x8 | y8 | x9 | y9
0 | 2561779.9068 | 1185194.1497 | 2561784.0093 | 1185197.8196 | 2561794.201 | 1185204.2912 | 2561794.2691 | 1185204.345
1 | 2561803.4335 | 1185211.5832 | 2561794.2691 | 1185204.345
2 | 2561823.0464 | 1185225.9716 | 2561819.1379 | 1185223.9868 | 2561803.4335 | 1185211.5832
3 | 2561848.3044 | 1185241.5877 | 2561847.0944 | 1185240.9284 | 2561828.0884 | 1185228.5321 | 2561823.0464 | 1185225.9716
4 | 2561848.3044 | 1185241.5877 | 2561851.4303 | 1185231.5402 | 2561854.02 | 1185221.1959 | 2561857.4363 | 1185205.2211 | 2561859.0293 | 1185194.1494 | 2561859.8401 | 1185181.8695
5 | 2561848.3044 | 1185241.5877 | 2561853.0757 | 1185244.2031 | 2561856.7046 | 1185231.6621 | 2561860.8159 | 1185214.5823 | 2561864.015 | 1185214.8064
6 | 2561859.8401 | 1185181.8695 | 2561860.2831 | 1185175.1593
7 | 2561864.015 | 1185214.8064 | 2561872.8185 | 1185215.4395 | 2561875.9572 | 1185212.5873
8 | 2561864.015 | 1185214.8064 | 2561863.5657 | 1185217.3551 | 2561860.8682 | 1185231.1464 | 2561854.7644 | 1185252.897 | 2561854.5173 | 1185253.6013
9 | 2561864.015 | 1185214.8064 | 2561866.5194 | 1185200.6495 | 2561867.3391 | 1185194.4802
10 | 2561869.5752 | 1185160.4863 | 2561869.55 | 1185144.0341
11 | 2561869.5752 | 1185160.4863 | 2561869.6092 | 1185164.6216 | 2561868.6676 | 1185184.4827 | 2561867.3391 | 1185194.4802
12 | 2561869.4292 | 1185122.7935 | 2561869.5343 | 1185133.7722 | 2561869.55 | 1185144.0341
13 | 2561886.509 | 1185202.9988 | 2561875.9572 | 1185212.5873
14 | 2561819.9054 | 1185095.4943 | 2561806.7464 | 1185081.5618
15 | 2561819.9054 | 1185095.4943 | 2561821.9477 | 1185097.6567
16 | 2561806.3201 | 1185081.1104 | 2561806.7464 | 1185081.5618
17 | 2561852.442 | 1185090.0356 | 2561843.719 | 1185088.8907 | 2561840.2096 | 1185090.2917 | 2561831.1028 | 1185099.5437 | 2561828.5714 | 1185101.1051 | 2561825.8898 | 1185100.6665 | 2561821.9477 | 1185097.6567 | 2561821.9477 | 1185097.6567
18 | 2561806.3201 | 1185081.1104 | 2561787.9963 | 1185061.7095
19 | 2561852.442 | 1185090.0356 | 2561852.4028 | 1185105.6843
20 | 2561860.557 | 1185089.2056 | 2561859.0393 | 1185089.3598 | 2561852.442 | 1185090.0356
21 | 2561779.3687 | 1185052.5748 | 2561787.9963 | 1185061.7095
22 | 2561852.4028 | 1185105.6843 | 2561852.3108 | 1185142.3868 | 2561851.1527 | 1185148.6642 | 2561849.1847 | 1185151.2114 | 2561844.4038 | 1185150.6861 | 2561839.1429 | 1185145.4543
23 | 2561860.557 | 1185089.2056 | 2561865.9129 | 1185088.9379
24 | 2561860.557 | 1185089.2056 | 2561860.3964 | 1185078.0522
25 | 2561827.7982 | 1185134.1722 | 2561839.1429 | 1185145.4543
26 | 2561869.4403 | 1185097.5312 | 2561865.9498 | 1185097.1088 | 2561865.9129 | 1185088.9379
27 | 2561859.5808 | 1185029.5576 | 2561859.8304 | 1185038.761 | 2561860.3964 | 1185078.0522
28 | 2561869.3283 | 1185112.262 | 2561869.4403 | 1185097.5312
29 | 2561869.4403 | 1185097.5312 | 2561869.6361 | 1185087.5579 | 2561869.703 | 1185082.0851
30 | 2561869.3283 | 1185112.262 | 2561869.4292 | 1185122.7935
31 | 2561869.8216 | 1185072.3708 | 2561869.703 | 1185082.0851
32 | 2561943.4089 | 1185153.1238 | 2561947.5127 | 1185158.2771 | 2561951.8336 | 1185174.0581 | 2561953.2118 | 1185180.7529 | 2561948.32 | 1185186.4634
33 | 2561924.2248 | 1185141.0273 | 2561930.3606 | 1185140.9882 | 2561933.712 | 1185142.3565 | 2561940.0962 | 1185148.9638 | 2561943.4089 | 1185153.1238
34 | 2561924.2248 | 1185141.0273 | 2561925.3037 | 1185147.4572 | 2561920.3067 | 1185155.8543
35 | 2561924.2248 | 1185141.0273 | 2561921.425 | 1185140.0002 | 2561924.2399 | 1185135.024 | 2561925.2697 | 1185133.739 | 2561936.3924 | 1185119.8607 | 2561943.4793 | 1185113.3787 | 2561948.3188 | 1185111.1245 | 2561953.939 | 1185110.4105 | 2561961.2807 | 1185111.5867 | 2561968.2378 | 1185115.878
36 | 2561913.318 | 1185167.273 | 2561917.3148 | 1185160.882 | 2561920.3067 | 1185155.8543
37 | 2561968.2378 | 1185115.878 | 2561976.1506 | 1185107.2452 | 2561977.9373 | 1185105.3003
38 | 2561909.2404 | 1185172.851 | 2561912.3589 | 1185168.8067 | 2561913.318 | 1185167.273
39 | 2562000.056 | 1185081.2237 | 2561977.9373 | 1185105.3003
40 | 2562035.0969 | 1185110.461 | 2562019.8544 | 1185124.6099 | 2562039.4131 | 1185147.2702
41 | 2562052.4536 | 1185162.3786 | 2562039.4131 | 1185147.2702
42 | 2562019.2719 | 1185094.2085 | 2562020.5855 | 1185095.5564 | 2562035.0969 | 1185110.461
43 | 2562052.4536 | 1185162.3786 | 2562053.546 | 1185163.7391
44 | 2562078.0984 | 1185125.4071 | 2562066.7446 | 1185145.023 | 2562069.3279 | 1185148.0193 | 2562055.9835 | 1185159.4102 | 2562052.4536 | 1185162.3786
45 | 2562007.6151 | 1185105.7665 | 2562019.2719 | 1185094.2085
46 | 2562000.056 | 1185081.2237 | 2562015.0544 | 1185089.8774 | 2562019.2719 | 1185094.2085
47 | 2562053.546 | 1185163.7391 | 2562052.5865 | 1185165.2793 | 2562029.93 | 1185199.2625
48 | 2562068.6734 | 1185114.65 | 2562078.0984 | 1185125.4071
49 | 2562000.056 | 1185081.2237 | 2562009.1391 | 1185068.1923
50 | 2562000.056 | 1185081.2237 | 2561936.7775 | 1185026.9974 | 2561933.7015 | 1185013.3094
51 | 2562029.93 | 1185199.2625 | 2562023.4961 | 1185208.913
52 | 2562009.1391 | 1185068.1923 | 2562017.8581 | 1185047.1144 | 2562022.1901 | 1185038.2488
53 | 2562062.985 | 1185027.7396 | 2562043.7952 | 1185027.2834 | 2562035.3607 | 1185028.2931 | 2562028.9375 | 1185031.1577 | 2562022.1901 | 1185038.2488
54 | 2561859.5808 | 1185029.5576 | 2561865.8388 | 1185028.317
55 | 2561859.5808 | 1185029.5576 | 2561849.8547 | 1185031.4874 | 2561842.4196 | 1185032.7823
56 | 2561865.8388 | 1185028.317 | 2561865.8458 | 1185034.042
57 | 2562062.985 | 1185027.7396 | 2562081.1787 | 1185049.2134 | 2562085.4772 | 1185054.2888 | 2562094.3314 | 1185063.2962
58 | 2562094.3314 | 1185063.2962 | 2562082.7918 | 1185082.1097
59 | 2561909.2404 | 1185172.851 | 2561904.8692 | 1185180.3273
60 | 2561909.2404 | 1185172.851 | 2561909.6367 | 1185170.3694 | 2561908.1707 | 1185167.8774 | 2561900.5695 | 1185163.1122 | 2561900.5705 | 1185159.037
61 | 2561904.8692 | 1185180.3273 | 2561900.0182 | 1185186.8434
62 | 2561900.5728 | 1185149.2714 | 2561900.5705 | 1185159.037
63 | 2561900.0182 | 1185186.8434 | 2561893.9366 | 1185195.0123
64 | 2561886.509 | 1185202.9988 | 2561891.0898 | 1185198.8362 | 2561892.0946 | 1185197.4866
65 | 2561893.9366 | 1185195.0123 | 2561892.0946 | 1185197.4866
66 | 2562001.939 | 1185322.3761 | 2561985.5044 | 1185308.8257
67 | 2562001.939 | 1185322.3761 | 2561993.5954 | 1185361.2037
68 | 2561983.9416 | 1185278.5097 | 2561975.0211 | 1185289.439 | 2561973.8498 | 1185292.4703 | 2561973.7801 | 1185295.9059 | 2561974.9837 | 1185299.1444 | 2561977.0232 | 1185301.8329 | 2561985.5044 | 1185308.8257
69 | 2561985.5044 | 1185308.8257 | 2561956.962 | 1185331.0638
70 | 2561987.0539 | 1185376.598 | 2561997.1554 | 1185364.1827 | 2561993.5954 | 1185361.2037
71 | 2561993.5954 | 1185361.2037 | 2561985.4835 | 1185372.0723 | 2561977.0096 | 1185382.3984 | 2561973.8399 | 1185387.4857
72 | 2561983.9416 | 1185278.5097 | 2561979.147 | 1185274.6048 | 2561972.6977 | 1185269.4461
73 | 2561983.9416 | 1185278.5097 | 2561993.7522 | 1185266.4606
74 | 2561941.9008 | 1185318.3542 | 2561956.962 | 1185331.0638
75 | 2561970.9583 | 1185268.0549 | 2561972.6977 | 1185269.4461
76 | 2561993.7522 | 1185266.4606 | 2562006.8856 | 1185250.3307
77 | 2561987.0539 | 1185376.598 | 2561985.2853 | 1185379.2996 | 2561971.8544 | 1185399.7738 | 2561971.1165 | 1185401.0148
78 | 2561968.5541 | 1185395.9695 | 2561973.8399 | 1185387.4857
79 | 2561954.355 | 1185254.7742 | 2561970.9583 | 1185268.0549
80 | 2562016.0176 | 1185230.5133 | 2562016.8549 | 1185233.7653 | 2562016.0281 | 1185238.1729 | 2562014.0954 | 1185241.4758 | 2562006.8856 | 1185250.3307
81 | 2562012.5082 | 1185225.8998 | 2562014.41 | 1185222.5415 | 2562023.4961 | 1185208.913
82 | 2561954.355 | 1185254.7742 | 2561951.7334 | 1185260.1493 | 2561948.29 | 1185264.6959
83 | 2561954.5259 | 1185254.5411 | 2561954.355 | 1185254.7742
84 | 2561960.4154 | 1185246.5089 | 2561954.5259 | 1185254.5411
85 | 2562012.5082 | 1185225.8998 | 2562013.822 | 1185227.2922 | 2562016.0176 | 1185230.5133
86 | 2562016.0176 | 1185230.5133 | 2562023.5382 | 1185234.6455 | 2562038.8227 | 1185247.342
87 | 2562012.5082 | 1185225.8998 | 2561999.2077 | 1185211.8513
88 | 2562040.6815 | 1185248.8861 | 2562038.8227 | 1185247.342
89 | 2561984.9864 | 1185197.6877 | 2561996.7418 | 1185209.2467 | 2561999.2077 | 1185211.8513
90 | 2561984.9864 | 1185197.6877 | 2561965.2774 | 1185178.3081 | 2561962.0612 | 1185174.2153 | 2561962.8442 | 1185170.1303 | 2561975.5354 | 1185158.2034

## bus_geodata
| x | y | coords
0 | 2561779.9068 | 1185194.1497
1 | 2561794.2691 | 1185204.345
2 | 2561803.4335 | 1185211.5832
3 | 2561823.0464 | 1185225.9716
4 | 2561848.3044 | 1185241.5877
5 | 2561859.8401 | 1185181.8695
6 | 2561864.015 | 1185214.8064
7 | 2561860.2831 | 1185175.1593
8 | 2561869.5752 | 1185160.4863
9 | 2561869.55 | 1185144.0341
10 | 2561867.3391 | 1185194.4802
11 | 2561875.9572 | 1185212.5873
12 | 2561854.5173 | 1185253.6013
13 | 2561819.9054 | 1185095.4943
14 | 2561806.7464 | 1185081.5618
15 | 2561821.9477 | 1185097.6567
16 | 2561806.3201 | 1185081.1104
17 | 2561852.442 | 1185090.0356
18 | 2561787.9963 | 1185061.7095
19 | 2561852.4028 | 1185105.6843
20 | 2561860.557 | 1185089.2056
21 | 2561779.3687 | 1185052.5748
22 | 2561839.1429 | 1185145.4543
23 | 2561865.9129 | 1185088.9379
24 | 2561860.3964 | 1185078.0522
25 | 2561869.4403 | 1185097.5312
26 | 2561869.3283 | 1185112.262
27 | 2561869.703 | 1185082.0851
28 | 2561869.4292 | 1185122.7935
29 | 2561827.7982 | 1185134.1722
30 | 2561943.4089 | 1185153.1238
31 | 2561948.32 | 1185186.4634
32 | 2561924.2248 | 1185141.0273
33 | 2561920.3067 | 1185155.8543
34 | 2561968.2378 | 1185115.878
35 | 2561913.318 | 1185167.273
36 | 2561977.9373 | 1185105.3003
37 | 2562039.4131 | 1185147.2702
38 | 2562035.0969 | 1185110.461
39 | 2562052.4536 | 1185162.3786
40 | 2562019.2719 | 1185094.2085
41 | 2562053.546 | 1185163.7391
42 | 2562078.0984 | 1185125.4071
43 | 2562007.6151 | 1185105.7665
44 | 2562000.056 | 1185081.2237
45 | 2562068.6734 | 1185114.65
46 | 2562029.93 | 1185199.2625
47 | 2562009.1391 | 1185068.1923
48 | 2561933.7015 | 1185013.3094
49 | 2562022.1901 | 1185038.2488
50 | 2561869.8216 | 1185072.3708
51 | 2561859.5808 | 1185029.5576
52 | 2561865.8388 | 1185028.317
53 | 2561842.4196 | 1185032.7823
54 | 2561865.8458 | 1185034.042
55 | 2562094.3314 | 1185063.2962
56 | 2562062.985 | 1185027.7396
57 | 2562082.7918 | 1185082.1097
58 | 2561909.2404 | 1185172.851
59 | 2561904.8692 | 1185180.3273
60 | 2561900.5705 | 1185159.037
61 | 2561900.0182 | 1185186.8434
62 | 2561900.5728 | 1185149.2714
63 | 2561886.509 | 1185202.9988
64 | 2561892.0946 | 1185197.4866
65 | 2561893.9366 | 1185195.0123
66 | 2562001.939 | 1185322.3761
67 | 2561985.5044 | 1185308.8257
68 | 2561993.5954 | 1185361.2037
69 | 2561983.9416 | 1185278.5097
70 | 2561956.962 | 1185331.0638
71 | 2561972.6977 | 1185269.4461
72 | 2561993.7522 | 1185266.4606
73 | 2561987.0539 | 1185376.598
74 | 2561973.8399 | 1185387.4857
75 | 2561968.5541 | 1185395.9695
76 | 2561941.9008 | 1185318.3542
77 | 2561971.1165 | 1185401.0148
78 | 2561970.9583 | 1185268.0549
79 | 2562006.8856 | 1185250.3307
80 | 2562023.4961 | 1185208.913
81 | 2561954.355 | 1185254.7742
82 | 2561948.29 | 1185264.6959
83 | 2561954.5259 | 1185254.5411
84 | 2561960.4154 | 1185246.5089
85 | 2562016.0176 | 1185230.5133
86 | 2562012.5082 | 1185225.8998
87 | 2562038.8227 | 1185247.342
88 | 2562040.6815 | 1185248.8861
89 | 2561999.2077 | 1185211.8513
90 | 2561975.5354 | 1185158.2034
91 | 2561984.9864 | 1185197.6877
92 | 2561941.4244 | 1185194.5131

## line_std_types
| c_nf_per_km | r_ohm_per_km | x_ohm_per_km | max_i_ka | type | q_mm2 | alpha | voltage_rating
NAYY 4x50 SE | 210 | 0.642 | 0.083 | 0.142 | cs | 50 | 0.00403 | LV
NAYY 4x120 SE | 264 | 0.225 | 0.08 | 0.242 | cs | 120 | 0.00403 | LV
NAYY 4x150 SE | 261 | 0.208 | 0.08 | 0.27 | cs | 150 | 0.00403 | LV
NA2XS2Y 1x95 RM/25 12/20 kV | 216 | 0.313 | 0.132 | 0.252 | cs | 95 | 0.00403 | MV
NA2XS2Y 1x185 RM/25 12/20 kV | 273 | 0.161 | 0.117 | 0.362 | cs | 185 | 0.00403 | MV
NA2XS2Y 1x240 RM/25 12/20 kV | 304 | 0.122 | 0.112 | 0.421 | cs | 240 | 0.00403 | MV
NA2XS2Y 1x95 RM/25 6/10 kV | 315 | 0.313 | 0.123 | 0.249 | cs | 95 | 0.00403 | MV
NA2XS2Y 1x185 RM/25 6/10 kV | 406 | 0.161 | 0.11 | 0.358 | cs | 185 | 0.00403 | MV
NA2XS2Y 1x240 RM/25 6/10 kV | 456 | 0.122 | 0.105 | 0.416 | cs | 240 | 0.00403 | MV
NA2XS2Y 1x150 RM/25 12/20 kV | 250 | 0.206 | 0.116 | 0.319 | cs | 150 | 0.00403 | MV
NA2XS2Y 1x120 RM/25 12/20 kV | 230 | 0.253 | 0.119 | 0.283 | cs | 120 | 0.00403 | MV
NA2XS2Y 1x70 RM/25 12/20 kV | 190 | 0.443 | 0.132 | 0.22 | cs | 70 | 0.00403 | MV
NA2XS2Y 1x150 RM/25 6/10 kV | 360 | 0.206 | 0.11 | 0.315 | cs | 150 | 0.00403 | MV
NA2XS2Y 1x120 RM/25 6/10 kV | 340 | 0.253 | 0.113 | 0.28 | cs | 120 | 0.00403 | MV
NA2XS2Y 1x70 RM/25 6/10 kV | 280 | 0.443 | 0.123 | 0.217 | cs | 70 | 0.00403 | MV
N2XS(FL)2Y 1x120 RM/35 64/110 kV | 112 | 0.153 | 0.166 | 0.366 | cs | 120 | 0.00393 | HV
N2XS(FL)2Y 1x185 RM/35 64/110 kV | 125 | 0.099 | 0.156 | 0.457 | cs | 185 | 0.00393 | HV
N2XS(FL)2Y 1x240 RM/35 64/110 kV | 135 | 0.075 | 0.149 | 0.526 | cs | 240 | 0.00393 | HV
N2XS(FL)2Y 1x300 RM/35 64/110 kV | 144 | 0.06 | 0.144 | 0.588 | cs | 300 | 0.00393 | HV
15-AL1/3-ST1A 0.4 | 11 | 1.8769 | 0.35 | 0.105 | ol | 16 | 0.00403 | LV
24-AL1/4-ST1A 0.4 | 11.25 | 1.2012 | 0.335 | 0.14 | ol | 24 | 0.00403 | LV
48-AL1/8-ST1A 0.4 | 12.2 | 0.5939 | 0.3 | 0.21 | ol | 48 | 0.00403 | LV
94-AL1/15-ST1A 0.4 | 13.2 | 0.306 | 0.29 | 0.35 | ol | 94 | 0.00403 | LV
34-AL1/6-ST1A 10.0 | 9.7 | 0.8342 | 0.36 | 0.17 | ol | 34 | 0.00403 | MV
48-AL1/8-ST1A 10.0 | 10.1 | 0.5939 | 0.35 | 0.21 | ol | 48 | 0.00403 | MV
70-AL1/11-ST1A 10.0 | 10.4 | 0.4132 | 0.339 | 0.29 | ol | 70 | 0.00403 | MV
94-AL1/15-ST1A 10.0 | 10.75 | 0.306 | 0.33 | 0.35 | ol | 94 | 0.00403 | MV
122-AL1/20-ST1A 10.0 | 11.1 | 0.2376 | 0.323 | 0.41 | ol | 122 | 0.00403 | MV
149-AL1/24-ST1A 10.0 | 11.25 | 0.194 | 0.315 | 0.47 | ol | 149 | 0.00403 | MV
34-AL1/6-ST1A 20.0 | 9.15 | 0.8342 | 0.382 | 0.17 | ol | 34 | 0.00403 | MV
48-AL1/8-ST1A 20.0 | 9.5 | 0.5939 | 0.372 | 0.21 | ol | 48 | 0.00403 | MV
70-AL1/11-ST1A 20.0 | 9.7 | 0.4132 | 0.36 | 0.29 | ol | 70 | 0.00403 | MV
94-AL1/15-ST1A 20.0 | 10 | 0.306 | 0.35 | 0.35 | ol | 94 | 0.00403 | MV
122-AL1/20-ST1A 20.0 | 10.3 | 0.2376 | 0.344 | 0.41 | ol | 122 | 0.00403 | MV
149-AL1/24-ST1A 20.0 | 10.5 | 0.194 | 0.337 | 0.47 | ol | 149 | 0.00403 | MV
184-AL1/30-ST1A 20.0 | 10.75 | 0.1571 | 0.33 | 0.535 | ol | 184 | 0.00403 | MV
243-AL1/39-ST1A 20.0 | 11 | 0.1188 | 0.32 | 0.645 | ol | 243 | 0.00403 | MV
48-AL1/8-ST1A 110.0 | 8 | 0.5939 | 0.46 | 0.21 | ol | 48 | 0.00403 | HV
70-AL1/11-ST1A 110.0 | 8.4 | 0.4132 | 0.45 | 0.29 | ol | 70 | 0.00403 | HV
94-AL1/15-ST1A 110.0 | 8.65 | 0.306 | 0.44 | 0.35 | ol | 94 | 0.00403 | HV
122-AL1/20-ST1A 110.0 | 8.5 | 0.2376 | 0.43 | 0.41 | ol | 122 | 0.00403 | HV
149-AL1/24-ST1A 110.0 | 8.75 | 0.194 | 0.41 | 0.47 | ol | 149 | 0.00403 | HV
184-AL1/30-ST1A 110.0 | 8.8 | 0.1571 | 0.4 | 0.535 | ol | 184 | 0.00403 | HV
243-AL1/39-ST1A 110.0 | 9 | 0.1188 | 0.39 | 0.645 | ol | 243 | 0.00403 | HV
305-AL1/39-ST1A 110.0 | 9.2 | 0.0949 | 0.38 | 0.74 | ol | 305 | 0.00403 | HV
490-AL1/64-ST1A 110.0 | 9.75 | 0.059 | 0.37 | 0.96 | ol | 490 | 0.00403 | HV
679-AL1/86-ST1A 110.0 | 9.95 | 0.042 | 0.36 | 1.15 | ol | 679 | 0.00403 | HV
490-AL1/64-ST1A 220.0 | 10 | 0.059 | 0.285 | 0.96 | ol | 490 | 0.00403 | HV
679-AL1/86-ST1A 220.0 | 11.7 | 0.042 | 0.275 | 1.15 | ol | 679 | 0.00403 | HV
490-AL1/64-ST1A 380.0 | 11 | 0.059 | 0.253 | 0.96 | ol | 490 | 0.00403 | HV
679-AL1/86-ST1A 380.0 | 14.6 | 0.042 | 0.25 | 1.15 | ol | 679 | 0.00403 | HV

## trafo_std_types
| i0_percent | pfe_kw | vkr_percent | sn_mva | vn_lv_kv | vn_hv_kv | vk_percent | shift_degree | vector_group | tap_side | tap_neutral | tap_min | tap_max | tap_step_degree | tap_step_percent | tap_phase_shifter
160 MVA 380/110 kV | 0.06 | 60 | 0.25 | 160 | 110 | 380 | 12.2 | 0 | Yy0 | hv | 0 | -9 | 9 | 0 | 1.5 | FALSE
100 MVA 220/110 kV | 0.06 | 55 | 0.26 | 100 | 110 | 220 | 12 | 0 | Yy0 | hv | 0 | -9 | 9 | 0 | 1.5 | FALSE
63 MVA 110/20 kV | 0.04 | 22 | 0.32 | 63 | 20 | 110 | 18 | 150 | YNd5 | hv | 0 | -9 | 9 | 0 | 1.5 | FALSE
40 MVA 110/20 kV | 0.05 | 18 | 0.34 | 40 | 20 | 110 | 16.2 | 150 | YNd5 | hv | 0 | -9 | 9 | 0 | 1.5 | FALSE
25 MVA 110/20 kV | 0.07 | 14 | 0.41 | 25 | 20 | 110 | 12 | 150 | YNd5 | hv | 0 | -9 | 9 | 0 | 1.5 | FALSE
63 MVA 110/10 kV | 0.04 | 22 | 0.32 | 63 | 10 | 110 | 18 | 150 | YNd5 | hv | 0 | -9 | 9 | 0 | 1.5 | FALSE
40 MVA 110/10 kV | 0.05 | 18 | 0.34 | 40 | 10 | 110 | 16.2 | 150 | YNd5 | hv | 0 | -9 | 9 | 0 | 1.5 | FALSE
25 MVA 110/10 kV | 0.07 | 14 | 0.41 | 25 | 10 | 110 | 12 | 150 | YNd5 | hv | 0 | -9 | 9 | 0 | 1.5 | FALSE
0.25 MVA 20/0.4 kV | 0.32 | 0.8 | 1.44 | 0.25 | 0.4 | 20 | 6 | 150 | Yzn5 | hv | 0 | -2 | 2 | 0 | 2.5 | FALSE
0.4 MVA 20/0.4 kV | 0.3375 | 1.35 | 1.425 | 0.4 | 0.4 | 20 | 6 | 150 | Dyn5 | hv | 0 | -2 | 2 | 0 | 2.5 | FALSE
0.63 MVA 20/0.4 kV | 0.2619 | 1.65 | 1.206 | 0.63 | 0.4 | 20 | 6 | 150 | Dyn5 | hv | 0 | -2 | 2 | 0 | 2.5 | FALSE
0.25 MVA 10/0.4 kV | 0.24 | 0.6 | 1.2 | 0.25 | 0.4 | 10 | 4 | 150 | Dyn5 | hv | 0 | -2 | 2 | 0 | 2.5 | FALSE
0.4 MVA 10/0.4 kV | 0.2375 | 0.95 | 1.325 | 0.4 | 0.4 | 10 | 4 | 150 | Dyn5 | hv | 0 | -2 | 2 | 0 | 2.5 | FALSE
0.63 MVA 10/0.4 kV | 0.1873 | 1.18 | 1.0794 | 0.63 | 0.4 | 10 | 4 | 150 | Dyn5 | hv | 0 | -2 | 2 | 0 | 2.5 | FALSE

## trafo3w_std_types
| sn_hv_mva | sn_mv_mva | sn_lv_mva | vn_hv_kv | vn_mv_kv | vn_lv_kv | vk_hv_percent | vk_mv_percent | vk_lv_percent | vkr_hv_percent | vkr_mv_percent | vkr_lv_percent | pfe_kw | i0_percent | shift_mv_degree | shift_lv_degree | vector_group | tap_side | tap_neutral | tap_min | tap_max | tap_step_percent
63/25/38 MVA 110/20/10 kV | 63 | 25 | 38 | 110 | 20 | 10 | 10.4 | 10.4 | 10.4 | 0.28 | 0.32 | 0.35 | 35 | 0.89 | 0 | 0 | YN0yn0yn0 | hv | 0 | -10 | 10 | 1.2
63/25/38 MVA 110/10/10 kV | 63 | 25 | 38 | 110 | 10 | 10 | 10.4 | 10.4 | 10.4 | 0.28 | 0.32 | 0.35 | 35 | 0.89 | 0 | 0 | YN0yn0yn0 | hv | 0 | -10 | 10 | 1.2

## fuse_std_types
| fuse_type | i_rated_a | t_avg | t_min | t_total | x_avg | x_min | x_total
HV 100A | HV 100A | 100 | 0 | [10.0, 3.64, 0.854, 0.281, 0.1, 0.0531, 0.022, 0.01] | [10.0, 4.267, 1.21, 0.403, 0.1, 0.058, 0.022, 0.01] | 0 | [300.0, 350.0, 450.0, 550.0, 700.0, 850.0, 1200.0, 1752.0] | [600.0, 700.0, 900.0, 1150.0, 1665.0, 2000.0, 3000.0, 4313.0]
HV 10A | HV 10A | 10 | 0 | [10.0, 1675.0, 0.344, 0.156, 0.1, 0.0417, 0.0171, 0.01] | [10.0, 1.3, 0.3, 0.155, 0.1, 0.0555, 0.023, 0.01] | 0 | [30.0, 32.0, 35.0, 37.0, 39.0, 50.0, 70.0, 88.0] | [60.0, 70.0, 80.0, 87.0, 94.0, 110.0, 150.0, 216.0]
HV 125A | HV 125A | 125 | 0 | [10.0, 1.82, 0.344, 0.1, 0.0467, 0.0269, 0.01] | [10.0, 2.478, 0.426, 0.1, 0.0427, 0.0211, 0.01] | 0 | [375.0, 500.0, 700.0, 925.0, 1200.0, 1500.0, 2341.0] | [750.0, 1000.0, 1500.0, 2200.0, 3000.0, 4000.0, 5765.0]
HV 160A | HV 160A | 160 | 0 | [10.0, 4.15, 1.03, 0.198, 0.1, 0.051, 0.0172, 0.01] | [10.0, 2.3, 0.734, 0.274, 0.1, 0.046, 0.0177, 0.01] | 0 | [480.0, 550.0, 700.0, 1000.0, 1260.0, 1600.0, 2500.0, 3227.0] | [960.0, 1300.0, 1700.0, 2200.0, 2996.0, 4000.0, 6000.0, 7946.0]
HV 16A | HV 16A | 16 | 0 | [10.0, 0.352, 0.164, 0.1, 0.0649, 0.0342, 0.01] | [10.0, 2.34, 0.722, 0.181, 0.1, 0.055, 0.0296, 0.01] | 0 | [48.0, 60.0, 65.0, 71.0, 80.0, 100.0, 162.0] | [96.0, 110.0, 125.0, 150.0, 168.0, 200.0, 250.0, 398.0]
HV 200A | HV 200A | 200 | 0 | [10.0, 4.267, 1.21, 0.403, 0.1, 0.058, 0.022, 0.01] | [10.0, 3.73, 1.654, 0.328, 0.1, 0.0531, 0.019, 0.01] | 0 | [600.0, 700.0, 900.0, 1150.0, 1665.0, 2000.0, 3000.0, 4313.0] | [1200.0, 1500.0, 1800.0, 2700.0, 3960.0, 5000.0, 7500.0, 10620.0]
HV 20A | HV 20A | 20 | 0 | [10.0, 1.3, 0.3, 0.155, 0.1, 0.0555, 0.023, 0.01] | [10.0, 1.3, 0.161, 0.1, 0.0611, 0.0399, 0.0141, 0.01] | 0 | [60.0, 70.0, 80.0, 87.0, 94.0, 110.0, 150.0, 216.0] | [120.0, 150.0, 200.0, 223.0, 260.0, 300.0, 450.0, 532.0]
HV 25A | HV 25A | 25 | 0 | [10.0, 2.512, 0.833, 0.299, 0.1, 0.0372, 0.0223, 0.01] | [10.0, 3.125, 0.597, 0.198, 0.1, 0.0378, 0.022, 0.01] | 0 | [75.0, 82.0, 90.0, 100.0, 124.0, 170.0, 200.0, 289.0] | [150.0, 170.0, 210.0, 250.0, 294.0, 400.0, 500.0, 711.0]
HV 31.5A | HV 31.5A | 31.5 | 0 | [10.0, 2.34, 0.722, 0.181, 0.1, 0.055, 0.0296, 0.01] | [10.0, 2.84, 0.368, 0.164, 0.1, 0.0621, 0.0378, 0.0195, 0.01] | 0 | [95.0, 110.0, 125.0, 150.0, 165.0, 200.0, 250.0, 390.0] | [189.0, 220.0, 300.0, 350.0, 393.0, 450.0, 530.0, 700.0, 960.0]
HV 40A | HV 40A | 40 | 0 | [10.0, 1.3, 0.161, 0.1, 0.0611, 0.0399, 0.0141, 0.01] | [10.0, 2.05, 0.369, 0.198, 0.1, 0.051, 0.0298, 0.01] | 0 | [120.0, 150.0, 200.0, 223.0, 260.0, 300.0, 450.0, 532.0] | [240.0, 300.0, 400.0, 450.0, 530.0, 650.0, 800.0, 1311.0]
HV 50A | HV 50A | 50 | 0 | [10.0, 3.215, 0.597, 0.198, 0.1, 0.0378, 0.022, 0.01] | [10.0, 3.64, 0.854, 0.281, 0.1, 0.0531, 0.022, 0.01] | 0 | [150.0, 170.0, 210.0, 250.0, 294.0, 400.0, 500.0, 711.0] | [300.0, 350.0, 450.0, 550.0, 700.0, 850.0, 1200.0, 1752.0]
HV 6.3A | HV 6.3A | 6.3 | 0 | [10.0, 1.39, 0.344, 0.168, 0.1, 0.056, 0.0263, 0.01] | [10.0, 1.711, 0.516, 0.198, 0.1, 0.0634, 0.0303, 0.01] | 0 | [19.0, 19.5, 20.4, 20.8, 22.0, 25.0, 32.0, 48.0] | [38.0, 40.0, 43.0, 48.0, 53.0, 60.0, 75.0, 118.0]
HV 63A | HV 63A | 63 | 0 | [10.0, 2.84, 0.368, 0.164, 0.1, 0.0621, 0.0378, 0.0195, 0.01] | [10.0, 1.82, 0.344, 0.1, 0.0467, 0.0269, 0.01] | 0 | [189.0, 220.0, 300.0, 350.0, 393.0, 450.0, 530.0, 700.0, 961.0] | [378.0, 500.0, 700.0, 934.0, 1200.0, 1500.0, 2366.0]
HV 80A | HV 80A | 80 | 0 | [10.0, 2.05, 0.369, 0.198, 0.1, 0.051, 0.0298, 0.01] | [10.0, 4.15, 1.03, 0.198, 0.1, 0.051, 0.0172, 0.01] | 0 | [240.0, 300.0, 400.0, 450.0, 530.0, 650.0, 800.0, 1311.0] | [480.0, 550.0, 700.0, 1000.0, 1260.0, 1600.0, 2500.0, 3227.0]
Siemens NH-1-100 | Siemens NH-1-100 | 100 | [5400.0, 2000.0, 400.0, 20.0, 1.0, 0.2, 0.012, 0.004] | 0 | 0 | [150.0, 190.0, 250.0, 430.0, 900.0, 1250.0, 2700.0, 3600.0] | 0 | 0
Siemens NH-1-125 | Siemens NH-1-125 | 125 | [4800.0, 120.0, 7.0, 0.1, 0.004] | 0 | 0 | [180.0, 400.0, 740.0, 2000.0, 4250.0] | 0 | 0
Siemens NH-1-16 | Siemens NH-1-16 | 16 | [4000.0, 400.0, 2.0, 0.1, 0.04, 0.01] | 0 | 0 | [26.0, 35.0, 75.0, 150.0, 200.0, 300.0] | 0 | 0
Siemens NH-1-160 | Siemens NH-1-160 | 160 | [4800.0, 120.0, 7.0, 0.1, 0.004] | 0 | 0 | [210.0, 500.0, 900.0, 2300.0, 5000.0] | 0 | 0
Siemens NH-1-25 | Siemens NH-1-25 | 25 | [4000.0, 1000.0, 10.0, 0.2, 0.02, 0.01] | 0 | 0 | [40.0, 50.0, 100.0, 210.0, 400.0, 500.0] | 0 | 0
Siemens NH-1-50 | Siemens NH-1-50 | 50 | [4000.0, 40.0, 4.0, 1.0, 0.02, 0.01] | 0 | 0 | [86.0, 200.0, 300.0, 400.0, 1000.0, 1280.0] | 0 | 0
Siemens NH-1-63 | Siemens NH-1-63 | 63 | [4000.0, 100.0, 10.0, 2.0, 0.04, 0.01] | 0 | 0 | [100.0, 200.0, 300.0, 400.0, 1000.0, 1500.0] | 0 | 0
Siemens NH-1-80 | Siemens NH-1-80 | 80 | [4800.0, 120.0, 7.0, 0.1, 0.01] | 0 | 0 | [150.58, 250.0, 450.0, 1150.0, 2470.0] | 0 | 0
Siemens NH-2-1000 | Siemens NH-2-1000 | 1000 | [4800.0, 120.0, 7.0, 0.1, 0.004] | 0 | 0 | [1900.0, 3500.0, 8400.0, 24000.0, 52000.0] | 0 | 0
Siemens NH-2-200 | Siemens NH-2-200 | 200 | [4800.0, 120.0, 7.0, 0.1, 0.004] | 0 | 0 | [280.0, 650.0, 1200.0, 3000.0, 7000.0] | 0 | 0
Siemens NH-2-224 | Siemens NH-2-224 | 224 | [4800.0, 120.0, 7.0, 0.2, 0.04, 0.004] | 0 | 0 | [400.0, 750.0, 1453.0, 3025.0, 4315.0, 7600.0] | 0 | 0
Siemens NH-2-250 | Siemens NH-2-250 | 250 | [4800.0, 120.0, 7.0, 0.1, 0.004] | 0 | 0 | [450.0, 800.0, 1650.0, 4000.0, 8500.0] | 0 | 0
Siemens NH-2-315 | Siemens NH-2-315 | 315 | [4800.0, 120.0, 7.0, 0.1, 0.004] | 0 | 0 | [550.0, 920.0, 1900.0, 5000.0, 11000.0] | 0 | 0
Siemens NH-2-355 | Siemens NH-2-355 | 355 | [4800.0, 120.0, 6.0, 0.1, 0.004] | 0 | 0 | [650.0, 1116.27, 2350.0, 5840.0, 12790.0] | 0 | 0
Siemens NH-2-400 | Siemens NH-2-400 | 400 | [4800.0, 120.0, 7.0, 0.1, 0.004] | 0 | 0 | [720.0, 1350.0, 2800.0, 6500.0, 15000.0] | 0 | 0
Siemens NH-2-425 | Siemens NH-2-425 | 425 | [4800.0, 120.0, 7.0, 0.1, 0.004] | 0 | 0 | [850.0, 1500.0, 3050.0, 7500.0, 16500.0] | 0 | 0
Siemens NH-2-630 | Siemens NH-2-630 | 630 | [4800.0, 120.0, 7.0, 0.1, 0.004] | 0 | 0 | [1200.0, 2000.0, 4800.0, 12000.0, 26000.0] | 0 | 0

## dtypes
| element | column | dtype
0 | bus | name | object
1 | bus | vn_kv | float64
2 | bus | type | object
3 | bus | zone | object
4 | bus | in_service | bool
5 | load | name | object
6 | load | bus | uint32
7 | load | p_mw | float64
8 | load | q_mvar | float64
9 | load | const_z_percent | float64
10 | load | const_i_percent | float64
11 | load | sn_mva | float64
12 | load | scaling | float64
13 | load | in_service | bool
14 | load | type | object
15 | ext_grid | name | object
16 | ext_grid | bus | uint32
17 | ext_grid | vm_pu | float64
18 | ext_grid | va_degree | float64
19 | ext_grid | slack_weight | float64
20 | ext_grid | in_service | bool
21 | line | name | object
22 | line | std_type | object
23 | line | from_bus | uint32
24 | line | to_bus | uint32
25 | line | length_km | float64
26 | line | r_ohm_per_km | float64
27 | line | x_ohm_per_km | float64
28 | line | c_nf_per_km | float64
29 | line | g_us_per_km | float64
30 | line | max_i_ka | float64
31 | line | df | float64
32 | line | parallel | uint32
33 | line | type | object
34 | line | in_service | bool
35 | trafo | name | object
36 | trafo | std_type | object
37 | trafo | hv_bus | uint32
38 | trafo | lv_bus | uint32
39 | trafo | sn_mva | float64
40 | trafo | vn_hv_kv | float64
41 | trafo | vn_lv_kv | float64
42 | trafo | vk_percent | float64
43 | trafo | vkr_percent | float64
44 | trafo | pfe_kw | float64
45 | trafo | i0_percent | float64
46 | trafo | shift_degree | float64
47 | trafo | tap_side | object
48 | trafo | tap_neutral | int32
49 | trafo | tap_min | int32
50 | trafo | tap_max | int32
51 | trafo | tap_step_percent | float64
52 | trafo | tap_step_degree | float64
53 | trafo | tap_pos | int32
54 | trafo | tap_phase_shifter | bool
55 | trafo | parallel | uint32
56 | trafo | df | float64
57 | trafo | in_service | bool
58 | line_geodata | coords | object
59 | bus_geodata | x | float64
60 | bus_geodata | y | float64
61 | bus_geodata | coords | object

## parameters
| version | format_version | converged | OPF_converged | name | f_hz | sn_mva
0 | 2.14.6 | 2.14.0 | FALSE | FALSE |  | 50 | 1