## bus
| name | vn_kv | type | zone | in_service
0 | bus_LV_5822-18_0_3_node_0 | 0.4 | n |  | TRUE
1 | bus_LV_5822-18_0_3_node_2 | 0.4 | n |  | TRUE
2 | bus_LV_5822-18_0_3_node_15 | 0.4 | n |  | TRUE
3 | bus_LV_5822-18_0_3_node_16 | 0.4 | n |  | TRUE
4 | bus_LV_5822-18_0_3_node_8 | 0.4 | n |  | TRUE
5 | bus_LV_5822-18_0_3_node_3 | 0.4 | n |  | TRUE
6 | bus_LV_5822-18_0_3_node_25 | 0.4 | n |  | TRUE
7 | bus_LV_5822-18_0_3_node_5 | 0.4 | n |  | TRUE
8 | bus_LV_5822-18_0_3_node_6 | 0.4 | n |  | TRUE
9 | bus_LV_5822-18_0_3_node_18 | 0.4 | n |  | TRUE
10 | bus_LV_5822-18_0_3_node_23 | 0.4 | n |  | TRUE
11 | bus_LV_5822-18_0_3_node_29 | 0.4 | n |  | TRUE
12 | bus_LV_5822-18_0_3_node_9 | 0.4 | n |  | TRUE
13 | bus_LV_5822-18_0_3_node_12 | 0.4 | n |  | TRUE
14 | bus_LV_5822-18_0_3_node_21 | 0.4 | n |  | TRUE
15 | bus_LV_5822-18_0_3_node_10 | 0.4 | n |  | TRUE
16 | bus_LV_5822-18_0_3_node_11 | 0.4 | n |  | TRUE
17 | bus_LV_5822-18_0_3_node_13 | 0.4 | n |  | TRUE
18 | bus_LV_5822-18_0_3_node_37 | 0.4 | n |  | TRUE
19 | bus_LV_5822-18_0_3_node_24 | 0.4 | n |  | TRUE
20 | bus_LV_5822-18_0_3_node_41 | 0.4 | n |  | TRUE
21 | bus_LV_5822-18_0_3_node_39 | 0.4 | n |  | TRUE
22 | bus_LV_5822-18_0_3_node_28 | 0.4 | n |  | TRUE
23 | bus_LV_5822-18_0_3_node_14 | 0.4 | n |  | TRUE
24 | bus_LV_5822-18_0_3_node_61 | 0.4 | n |  | TRUE
25 | bus_LV_5822-18_0_3_node_60 | 0.4 | n |  | TRUE
26 | bus_LV_5822-18_0_3_node_17 | 0.4 | n |  | TRUE
27 | bus_LV_5822-18_0_3_node_26 | 0.4 | n |  | TRUE
28 | bus_LV_5822-18_0_3_node_19 | 0.4 | n |  | TRUE
29 | bus_LV_5822-18_0_3_node_20 | 0.4 | n |  | TRUE
30 | bus_LV_5822-18_0_3_node_22 | 0.4 | n |  | TRUE
31 | bus_LV_5822-18_0_3_node_59 | 0.4 | n |  | TRUE
32 | bus_LV_5822-18_0_3_node_33 | 0.4 | n |  | TRUE
33 | bus_LV_5822-18_0_3_node_40 | 0.4 | n |  | TRUE
34 | bus_LV_5822-18_0_3_node_65 | 0.4 | n |  | TRUE
35 | bus_LV_5822-18_0_3_node_44 | 0.4 | n |  | TRUE
36 | bus_LV_5822-18_0_3_node_42 | 0.4 | n |  | TRUE
37 | bus_LV_5822-18_0_3_node_27 | 0.4 | n |  | TRUE
38 | bus_LV_5822-18_0_3_node_30 | 0.4 | n |  | TRUE
39 | bus_LV_5822-18_0_3_node_31 | 0.4 | n |  | TRUE
40 | bus_LV_5822-18_0_3_node_38 | 0.4 | n |  | TRUE
41 | bus_LV_5822-18_0_3_node_34 | 0.4 | n |  | TRUE
42 | bus_LV_5822-18_0_3_node_36 | 0.4 | n |  | TRUE
43 | bus_LV_5822-18_0_3_node_58 | 0.4 | n |  | TRUE
44 | bus_LV_5822-18_0_3_node_57 | 0.4 | n |  | TRUE
45 | bus_LV_5822-18_0_3_node_67 | 0.4 | n |  | TRUE
46 | bus_LV_5822-18_0_3_node_68 | 0.4 | n |  | TRUE
47 | bus_LV_5822-18_0_3_node_71 | 0.4 | n |  | TRUE
48 | bus_LV_5822-18_0_3_node_43 | 0.4 | n |  | TRUE
49 | bus_LV_5822-18_0_3_node_45 | 0.4 | n |  | TRUE
50 | bus_LV_5822-18_0_3_node_52 | 0.4 | n |  | TRUE
51 | bus_LV_5822-18_0_3_node_50 | 0.4 | n |  | TRUE
52 | bus_LV_5822-18_0_3_node_70 | 0.4 | n |  | TRUE
53 | bus_LV_5822-18_0_3_node_49 | 0.4 | n |  | TRUE
54 | bus_LV_5822-18_0_3_node_51 | 0.4 | n |  | TRUE
55 | bus_LV_5822-18_0_3_node_53 | 0.4 | n |  | TRUE
56 | bus_LV_5822-18_0_3_node_54 | 0.4 | n |  | TRUE
57 | bus_LV_5822-18_0_3_node_55 | 0.4 | n |  | TRUE
58 | bus_LV_5822-18_0_3_node_63 | 0.4 | n |  | TRUE
59 | bus_LV_5822-18_0_3_node_62 | 0.4 | n |  | TRUE
60 | bus_LV_5822-18_0_3_node_66 | 0.4 | n |  | TRUE
61 | bus_LV_5822-18_0_3_node_72 | 0.4 | n |  | TRUE
62 | bus_LV_5822-18_0_3_node_64 | 0.4 | n |  | TRUE
63 | bus_LV_5822-18_0_3_node_73 | 0.4 | n |  | TRUE
64 | bus_LV_5822-18_0_3_node_69 | 0.4 | n |  | TRUE
65 | bus_LV_5822-18_0_3_node_74 | 0.4 | n |  | TRUE
66 | bus_MV_477_0_node_103 | 20 | n |  | TRUE

## load
| name | bus | p_mw | q_mvar | const_z_percent | const_i_percent | sn_mva | scaling | in_service | type
0 | LV_5822-18_0_3_load_0 | 0 | 0.019747 | 0.0049491 | 0 | 0 |  | 1 | TRUE | wye
1 | LV_5822-18_0_3_load_15 | 2 | 0.0066195 | 0.001659 | 0 | 0 |  | 1 | TRUE | wye
2 | LV_5822-18_0_3_load_16 | 3 | 0.028206 | 0.007069 | 0 | 0 |  | 1 | TRUE | wye
3 | LV_5822-18_0_3_load_25 | 6 | 0.0042051 | 0.0010539 | 0 | 0 |  | 1 | TRUE | wye
4 | LV_5822-18_0_3_load_18 | 9 | 0.011498 | 0.0028816 | 0 | 0 |  | 1 | TRUE | wye
5 | LV_5822-18_0_3_load_23 | 10 | 0.0078127 | 0.001958 | 0 | 0 |  | 1 | TRUE | wye
6 | LV_5822-18_0_3_load_29 | 11 | 0.022127 | 0.0055455 | 0 | 0 |  | 1 | TRUE | wye
7 | LV_5822-18_0_3_load_24 | 19 | 0.037383 | 0.009369 | 0 | 0 |  | 1 | TRUE | wye
8 | LV_5822-18_0_3_load_41 | 20 | 0.05713 | 0.014318 | 0 | 0 |  | 1 | TRUE | wye
9 | LV_5822-18_0_3_load_39 | 21 | 0.013771 | 0.0034514 | 0 | 0 |  | 1 | TRUE | wye
10 | LV_5822-18_0_3_load_28 | 22 | 0.017706 | 0.0044376 | 0 | 0 |  | 1 | TRUE | wye
11 | LV_5822-18_0_3_load_60 | 25 | 0.010852 | 0.0027197 | 0 | 0 |  | 1 | TRUE | wye
12 | LV_5822-18_0_3_load_17 | 26 | 0.010607 | 0.0026585 | 0 | 0 |  | 1 | TRUE | wye
13 | LV_5822-18_0_3_load_26 | 27 | 0.0041107 | 0.0010302 | 0 | 0 |  | 1 | TRUE | wye
14 | LV_5822-18_0_3_load_19 | 28 | 0.0077618 | 0.0019453 | 0 | 0 |  | 1 | TRUE | wye
15 | LV_5822-18_0_3_load_20 | 29 | 0.013092 | 0.003281 | 0 | 0 |  | 1 | TRUE | wye
16 | LV_5822-18_0_3_load_59 | 31 | 0.0071548 | 0.0017932 | 0 | 0 |  | 1 | TRUE | wye
17 | LV_5822-18_0_3_load_40 | 33 | 0.0021051 | 0.00052758 | 0 | 0 |  | 1 | TRUE | wye
18 | LV_5822-18_0_3_load_65 | 34 | 0.0035838 | 0.00089819 | 0 | 0 |  | 1 | TRUE | wye
19 | LV_5822-18_0_3_load_44 | 35 | 0.0038232 | 0.00095818 | 0 | 0 |  | 1 | TRUE | wye
20 | LV_5822-18_0_3_load_42 | 36 | 0.0020726 | 0.00051944 | 0 | 0 |  | 1 | TRUE | wye
21 | LV_5822-18_0_3_load_27 | 37 | 0.0043248 | 0.0010839 | 0 | 0 |  | 1 | TRUE | wye
22 | LV_5822-18_0_3_load_30 | 38 | 0.0061407 | 0.001539 | 0 | 0 |  | 1 | TRUE | wye
23 | LV_5822-18_0_3_load_31 | 39 | 0.0048957 | 0.001227 | 0 | 0 |  | 1 | TRUE | wye
24 | LV_5822-18_0_3_load_38 | 40 | 0.012114 | 0.003036 | 0 | 0 |  | 1 | TRUE | wye
25 | LV_5822-18_0_3_load_58 | 43 | 0.010394 | 0.0026049 | 0 | 0 |  | 1 | TRUE | wye
26 | LV_5822-18_0_3_load_57 | 44 | 0.0069655 | 0.0017457 | 0 | 0 |  | 1 | TRUE | wye
27 | LV_5822-18_0_3_load_67 | 45 | 0.0019254 | 0.00048256 | 0 | 0 |  | 1 | TRUE | wye
28 | LV_5822-18_0_3_load_71 | 47 | 0.0035831 | 0.00089802 | 0 | 0 |  | 1 | TRUE | wye
29 | LV_5822-18_0_3_load_43 | 48 | 0.0040585 | 0.0010172 | 0 | 0 |  | 1 | TRUE | wye
30 | LV_5822-18_0_3_load_45 | 49 | 0.0017196 | 0.00043097 | 0 | 0 |  | 1 | TRUE | wye
31 | LV_5822-18_0_3_load_52 | 50 | 0.00092465 | 0.00023174 | 0 | 0 |  | 1 | TRUE | wye
32 | LV_5822-18_0_3_load_50 | 51 | 0.0021958 | 0.00055033 | 0 | 0 |  | 1 | TRUE | wye
33 | LV_5822-18_0_3_load_70 | 52 | 0.0026399 | 0.00066161 | 0 | 0 |  | 1 | TRUE | wye
34 | LV_5822-18_0_3_load_49 | 53 | 0.0023812 | 0.00059678 | 0 | 0 |  | 1 | TRUE | wye
35 | LV_5822-18_0_3_load_53 | 55 | 0.0046058 | 0.0011543 | 0 | 0 |  | 1 | TRUE | wye
36 | LV_5822-18_0_3_load_54 | 56 | 0.0012544 | 0.00031438 | 0 | 0 |  | 1 | TRUE | wye
37 | LV_5822-18_0_3_load_55 | 57 | 0.0030492 | 0.0007642 | 0 | 0 |  | 1 | TRUE | wye
38 | LV_5822-18_0_3_load_63 | 58 | 0.0011847 | 0.00029692 | 0 | 0 |  | 1 | TRUE | wye
39 | LV_5822-18_0_3_load_62 | 59 | 0.0026855 | 0.00067304 | 0 | 0 |  | 1 | TRUE | wye
40 | LV_5822-18_0_3_load_72 | 61 | 0.0021823 | 0.00054695 | 0 | 0 |  | 1 | TRUE | wye
41 | LV_5822-18_0_3_load_64 | 62 | 0.0016584 | 0.00041563 | 0 | 0 |  | 1 | TRUE | wye
42 | LV_5822-18_0_3_load_73 | 63 | 0.003672 | 0.00092029 | 0 | 0 |  | 1 | TRUE | wye
43 | LV_5822-18_0_3_load_69 | 64 | 0.0016953 | 0.00042487 | 0 | 0 |  | 1 | TRUE | wye
44 | LV_5822-18_0_3_load_74 | 65 | 0.0031515 | 0.00078983 | 0 | 0 |  | 1 | TRUE | wye

## ext_grid
| name | bus | vm_pu | va_degree | slack_weight | in_service
0 |  | 19 | 1 | 0 | 1 | TRUE

## line
| name | std_type | from_bus | to_bus | length_km | r_ohm_per_km | x_ohm_per_km | c_nf_per_km | g_us_per_km | max_i_ka | df | parallel | type | in_service
0 | LV_5822-18_0_3_line_0 |  | 0 | 1 | 0.033828 | 0.125 | 0.08 | 261 | 0 | 0.364 | 1 | 1 | cs | TRUE
1 | LV_5822-18_0_3_line_1 |  | 1 | 2 | 0.020464 | 0.125 | 0.08 | 261 | 0 | 0.364 | 1 | 1 | cs | TRUE
2 | LV_5822-18_0_3_line_2 |  | 1 | 3 | 0.023313 | 0.125 | 0.08 | 261 | 0 | 0.364 | 1 | 1 | cs | TRUE
3 | LV_5822-18_0_3_line_3 |  | 1 | 4 | 0.020843 | 0.125 | 0.08 | 261 | 0 | 0.364 | 1 | 1 | cs | TRUE
4 | LV_5822-18_0_3_line_4 |  | 2 | 26 | 0.00048905 | 0.125 | 0.08 | 261 | 0 | 0.364 | 1 | 1 | cs | TRUE
5 | LV_5822-18_0_3_line_5 |  | 3 | 15 | 0.012623 | 0.125 | 0.08 | 261 | 0 | 0.364 | 1 | 1 | cs | TRUE
6 | LV_5822-18_0_3_line_6 |  | 4 | 11 | 0.022885 | 0.125 | 0.08 | 261 | 0 | 0.364 | 1 | 1 | cs | TRUE
7 | LV_5822-18_0_3_line_7 |  | 4 | 5 | 0.005982 | 0.125 | 0.08 | 261 | 0 | 0.364 | 1 | 1 | cs | TRUE
8 | LV_5822-18_0_3_line_8 |  | 5 | 6 | 0.010785 | 0.125 | 0.08 | 261 | 0 | 0.364 | 1 | 1 | cs | TRUE
9 | LV_5822-18_0_3_line_9 |  | 6 | 27 | 0.011974 | 0.125 | 0.08 | 261 | 0 | 0.364 | 1 | 1 | cs | TRUE
10 | LV_5822-18_0_3_line_10 |  | 7 | 8 | 0.019408 | 0.125 | 0.08 | 261 | 0 | 0.364 | 1 | 1 | cs | TRUE
11 | LV_5822-18_0_3_line_11 |  | 7 | 9 | 0.0078556 | 0.125 | 0.08 | 261 | 0 | 0.364 | 1 | 1 | cs | TRUE
12 | LV_5822-18_0_3_line_12 |  | 8 | 10 | 0.009956 | 0.125 | 0.08 | 261 | 0 | 0.364 | 1 | 1 | cs | TRUE
13 | LV_5822-18_0_3_line_13 |  | 9 | 15 | 0.03389 | 0.125 | 0.08 | 261 | 0 | 0.364 | 1 | 1 | cs | TRUE
14 | LV_5822-18_0_3_line_14 |  | 10 | 12 | 0.0066455 | 0.125 | 0.08 | 261 | 0 | 0.364 | 1 | 1 | cs | TRUE
15 | LV_5822-18_0_3_line_15 |  | 12 | 13 | 0.040995 | 0.125 | 0.08 | 261 | 0 | 0.364 | 1 | 1 | cs | TRUE
16 | LV_5822-18_0_3_line_16 |  | 12 | 14 | 0.037952 | 0.125 | 0.08 | 261 | 0 | 0.364 | 1 | 1 | cs | TRUE
17 | LV_5822-18_0_3_line_17 |  | 13 | 20 | 0.023714 | 0.125 | 0.08 | 261 | 0 | 0.364 | 1 | 1 | cs | TRUE
18 | LV_5822-18_0_3_line_18 |  | 13 | 21 | 0.017588 | 0.125 | 0.08 | 261 | 0 | 0.364 | 1 | 1 | cs | TRUE
19 | LV_5822-18_0_3_line_19 |  | 14 | 30 | 0.011216 | 0.125 | 0.08 | 261 | 0 | 0.364 | 1 | 1 | cs | TRUE
20 | LV_5822-18_0_3_line_20 |  | 14 | 29 | 0.011651 | 0.125 | 0.08 | 261 | 0 | 0.364 | 1 | 1 | cs | TRUE
21 | LV_5822-18_0_3_line_21 |  | 15 | 16 | 0.039372 | 0.125 | 0.08 | 261 | 0 | 0.364 | 1 | 2 | cs | TRUE
22 | LV_5822-18_0_3_line_22 |  | 15 | 17 | 0.025265 | 0.125 | 0.08 | 261 | 0 | 0.364 | 1 | 1 | cs | TRUE
23 | LV_5822-18_0_3_line_23 |  | 16 | 18 | 0.027005 | 0.125 | 0.08 | 261 | 0 | 0.364 | 1 | 1 | cs | TRUE
24 | LV_5822-18_0_3_line_24 |  | 16 | 19 | 0.0065105 | 0.125 | 0.08 | 261 | 0 | 0.364 | 1 | 3 | cs | TRUE
25 | LV_5822-18_0_3_line_25 |  | 17 | 22 | 0.031601 | 0.125 | 0.08 | 261 | 0 | 0.364 | 1 | 1 | cs | TRUE
26 | LV_5822-18_0_3_line_26 |  | 18 | 31 | 0.019213 | 0.125 | 0.08 | 261 | 0 | 0.364 | 1 | 1 | cs | TRUE
27 | LV_5822-18_0_3_line_27 |  | 18 | 32 | 0.004991 | 0.125 | 0.08 | 261 | 0 | 0.364 | 1 | 1 | cs | TRUE
28 | LV_5822-18_0_3_line_28 |  | 21 | 33 | 0.029598 | 0.125 | 0.08 | 261 | 0 | 0.364 | 1 | 1 | cs | TRUE
29 | LV_5822-18_0_3_line_29 |  | 23 | 24 | 0.021109 | 0.125 | 0.08 | 261 | 0 | 0.364 | 1 | 1 | cs | TRUE
30 | LV_5822-18_0_3_line_30 |  | 23 | 25 | 0.00059562 | 0.125 | 0.08 | 261 | 0 | 0.364 | 1 | 1 | cs | TRUE
31 | LV_5822-18_0_3_line_31 |  | 24 | 34 | 0.016759 | 0.125 | 0.08 | 261 | 0 | 0.364 | 1 | 1 | cs | TRUE
32 | LV_5822-18_0_3_line_32 |  | 25 | 31 | 0.021727 | 0.125 | 0.08 | 261 | 0 | 0.364 | 1 | 1 | cs | TRUE
33 | LV_5822-18_0_3_line_33 |  | 27 | 37 | 0.013476 | 0.125 | 0.08 | 261 | 0 | 0.364 | 1 | 1 | cs | TRUE
34 | LV_5822-18_0_3_line_34 |  | 28 | 29 | 0.002293 | 0.125 | 0.08 | 261 | 0 | 0.364 | 1 | 1 | cs | TRUE
35 | LV_5822-18_0_3_line_35 |  | 30 | 35 | 0.021581 | 0.125 | 0.08 | 261 | 0 | 0.364 | 1 | 1 | cs | TRUE
36 | LV_5822-18_0_3_line_36 |  | 32 | 40 | 0.025259 | 0.125 | 0.08 | 261 | 0 | 0.364 | 1 | 1 | cs | TRUE
37 | LV_5822-18_0_3_line_37 |  | 32 | 39 | 0.060785 | 0.125 | 0.08 | 261 | 0 | 0.364 | 1 | 1 | cs | TRUE
38 | LV_5822-18_0_3_line_38 |  | 34 | 62 | 0.0079186 | 0.125 | 0.08 | 261 | 0 | 0.364 | 1 | 1 | cs | TRUE
39 | LV_5822-18_0_3_line_39 |  | 35 | 36 | 0.0040754 | 0.125 | 0.08 | 261 | 0 | 0.364 | 1 | 1 | cs | TRUE
40 | LV_5822-18_0_3_line_40 |  | 36 | 48 | 0.0025873 | 0.125 | 0.08 | 261 | 0 | 0.364 | 1 | 1 | cs | TRUE
41 | LV_5822-18_0_3_line_41 |  | 38 | 39 | 0.05566 | 0.125 | 0.08 | 261 | 0 | 0.364 | 1 | 1 | cs | TRUE
42 | LV_5822-18_0_3_line_42 |  | 40 | 41 | 0.0086234 | 0.125 | 0.08 | 261 | 0 | 0.364 | 1 | 1 | cs | TRUE
43 | LV_5822-18_0_3_line_43 |  | 41 | 42 | 0.004591 | 0.125 | 0.08 | 261 | 0 | 0.364 | 1 | 1 | cs | TRUE
44 | LV_5822-18_0_3_line_44 |  | 42 | 43 | 0.019004 | 0.125 | 0.08 | 261 | 0 | 0.364 | 1 | 1 | cs | TRUE
45 | LV_5822-18_0_3_line_45 |  | 42 | 44 | 0.021845 | 0.125 | 0.08 | 261 | 0 | 0.364 | 1 | 1 | cs | TRUE
46 | LV_5822-18_0_3_line_46 |  | 43 | 47 | 0.029819 | 0.125 | 0.08 | 261 | 0 | 0.364 | 1 | 1 | cs | TRUE
47 | LV_5822-18_0_3_line_47 |  | 45 | 46 | 0.011223 | 0.125 | 0.08 | 261 | 0 | 0.364 | 1 | 1 | cs | TRUE
48 | LV_5822-18_0_3_line_48 |  | 46 | 64 | 0.018215 | 0.125 | 0.08 | 261 | 0 | 0.364 | 1 | 1 | cs | TRUE
49 | LV_5822-18_0_3_line_49 |  | 46 | 52 | 0.014829 | 0.125 | 0.08 | 261 | 0 | 0.364 | 1 | 1 | cs | TRUE
50 | LV_5822-18_0_3_line_50 |  | 47 | 60 | 0.011834 | 0.125 | 0.08 | 261 | 0 | 0.364 | 1 | 1 | cs | TRUE
51 | LV_5822-18_0_3_line_51 |  | 48 | 49 | 0.0053723 | 0.125 | 0.08 | 261 | 0 | 0.364 | 1 | 1 | cs | TRUE
52 | LV_5822-18_0_3_line_52 |  | 50 | 51 | 0.0049874 | 0.125 | 0.08 | 261 | 0 | 0.364 | 1 | 1 | cs | TRUE
53 | LV_5822-18_0_3_line_53 |  | 51 | 53 | 0.034125 | 0.125 | 0.08 | 261 | 0 | 0.364 | 1 | 1 | cs | TRUE
54 | LV_5822-18_0_3_line_54 |  | 53 | 54 | 0.011311 | 0.125 | 0.08 | 261 | 0 | 0.364 | 1 | 1 | cs | TRUE
55 | LV_5822-18_0_3_line_55 |  | 54 | 55 | 0.012146 | 0.125 | 0.08 | 261 | 0 | 0.364 | 1 | 1 | cs | TRUE
56 | LV_5822-18_0_3_line_56 |  | 54 | 56 | 0.0068948 | 0.125 | 0.08 | 261 | 0 | 0.364 | 1 | 1 | cs | TRUE
57 | LV_5822-18_0_3_line_57 |  | 55 | 57 | 0.0043292 | 0.125 | 0.08 | 261 | 0 | 0.364 | 1 | 1 | cs | TRUE
58 | LV_5822-18_0_3_line_58 |  | 56 | 58 | 0.014571 | 0.125 | 0.08 | 261 | 0 | 0.364 | 1 | 1 | cs | TRUE
59 | LV_5822-18_0_3_line_59 |  | 58 | 59 | 0.0013478 | 0.125 | 0.08 | 261 | 0 | 0.364 | 1 | 1 | cs | TRUE
60 | LV_5822-18_0_3_line_60 |  | 59 | 62 | 0.007923 | 0.125 | 0.08 | 261 | 0 | 0.364 | 1 | 1 | cs | TRUE
61 | LV_5822-18_0_3_line_61 |  | 60 | 61 | 0.0039886 | 0.125 | 0.08 | 261 | 0 | 0.364 | 1 | 1 | cs | TRUE
62 | LV_5822-18_0_3_line_62 |  | 61 | 63 | 0.010354 | 0.125 | 0.08 | 261 | 0 | 0.364 | 1 | 1 | cs | TRUE
63 | LV_5822-18_0_3_line_63 |  | 63 | 65 | 0.015299 | 0.125 | 0.08 | 261 | 0 | 0.364 | 1 | 1 | cs | TRUE
64 | LV_5822-18_0_3_line_64 |  | 64 | 65 | 0.016041 | 0.125 | 0.08 | 261 | 0 | 0.364 | 1 | 1 | cs | TRUE

## trafo
| name | std_type | hv_bus | lv_bus | sn_mva | vn_hv_kv | vn_lv_kv | vk_percent | vkr_percent | pfe_kw | i0_percent | shift_degree | tap_side | tap_neutral | tap_min | tap_max | tap_step_percent | tap_step_degree | tap_pos | tap_phase_shifter | parallel | df | in_service
0 | LV_5822-18_0_3_trafo_24 | 0.63 MVA 20/0.4 kV | 66 | 19 | 0.63 | 20 | 0.4 | 6 | 1.206 | 1.65 | 0.2619 | 150 | hv | 0 | -2 | 2 | 2.5 | 0 | 0 | FALSE | 1 | 1 | TRUE

## line_geodata
| x0 | y0 | x1 | y1 | x2 | y2 | x3 | y3 | x4 | y4 | x5 | y5 | x6 | y6
0 | 2561485.3081 | 1185561.0213 | 2561493.9788 | 1185554.1506 | 2561510.5681 | 1185538.5602
1 | 2561485.3081 | 1185561.0213 | 2561486.1892 | 1185561.5603 | 2561503.9738 | 1185569.388
2 | 2561485.3081 | 1185561.0213 | 2561477.7231 | 1185567.0179 | 2561468.1215 | 1185576.7119
3 | 2561484.1878 | 1185547.0543 | 2561486.1478 | 1185550.4102 | 2561479.1866 | 1185557.2921 | 2561485.3081 | 1185561.0213
4 | 2561504.4214 | 1185569.585 | 2561503.9738 | 1185569.388
5 | 2561459.2384 | 1185585.6804 | 2561468.1215 | 1185576.7119
6 | 2561484.1878 | 1185547.0543 | 2561472.652 | 1185527.29
7 | 2561488.3727 | 1185542.7695 | 2561484.1878 | 1185547.0543
8 | 2561488.3727 | 1185542.7695 | 2561483.0776 | 1185533.3743
9 | 2561477.1985 | 1185522.9428 | 2561483.0776 | 1185533.3743
10 | 2561476.7665 | 1185612.7375 | 2561474.7238 | 1185617.8534 | 2561470.3581 | 1185617.7593 | 2561468.618 | 1185617.726 | 2561465.5255 | 1185618.6242 | 2561463.6065 | 1185622.8055
11 | 2561476.7665 | 1185612.7375 | 2561478.6021 | 1185605.0993
12 | 2561463.6065 | 1185622.8055 | 2561458.1936 | 1185631.1615
13 | 2561459.2384 | 1185585.6804 | 2561457.1172 | 1185592.8202 | 2561458.0904 | 1185597.005 | 2561465.4956 | 1185600.9927 | 2561478.6021 | 1185605.0993
14 | 2561452.3033 | 1185633.2507 | 2561457.3728 | 1185632.4287 | 2561458.1936 | 1185631.1615
15 | 2561427.3738 | 1185640.6155 | 2561426.8967 | 1185634.0929 | 2561428.3414 | 1185626.1904 | 2561431.8493 | 1185626.9904 | 2561452.0141 | 1185631.0069 | 2561452.3033 | 1185633.2507
16 | 2561457.247 | 1185670.8724 | 2561452.3033 | 1185633.2507
17 | 2561427.3738 | 1185640.6155 | 2561431.2032 | 1185664.0145
18 | 2561427.3738 | 1185640.6155 | 2561409.936 | 1185642.9072
19 | 2561457.247 | 1185670.8724 | 2561458.7076 | 1185681.9911
20 | 2561457.247 | 1185670.8724 | 2561461.432 | 1185671.3567 | 2561467.8652 | 1185670.1924 | 2561468.7643 | 1185670.2317
21 | 2561427.5675 | 1185591.4434 | 2561432.554 | 1185587.2201 | 2561439.2225 | 1185588.1998 | 2561444.6023 | 1185585.7971 | 2561451.8526 | 1185578.791 | 2561455.2491 | 1185582.4266 | 2561459.2384 | 1185585.6804
22 | 2561459.2384 | 1185585.6804 | 2561455.2491 | 1185582.4266 | 2561462.647 | 1185573.463 | 2561466.2947 | 1185569.8931 | 2561463.1876 | 1185568.5346
23 | 2561404.1585 | 1185577.8651 | 2561427.5675 | 1185591.4434
24 | 2561427.5675 | 1185591.4434 | 2561426.9913 | 1185597.9284
25 | 2561463.1876 | 1185568.5346 | 2561434.231 | 1185555.8803
26 | 2561404.1585 | 1185577.8651 | 2561402.5337 | 1185581.5109 | 2561395.9271 | 1185595.2239
27 | 2561399.725 | 1185575.548 | 2561404.1585 | 1185577.8651
28 | 2561409.936 | 1185642.9072 | 2561409.936 | 1185642.9072 | 2561411.4967 | 1185655.326 | 2561399.6593 | 1185655.1023 | 2561398.8895 | 1185660.2872
29 | 2561386.2383 | 1185615.3343 | 2561382.2519 | 1185623.1532 | 2561380.0907 | 1185627.6362 | 2561376.898 | 1185634.2715
30 | 2561386.4968 | 1185614.7977 | 2561386.2383 | 1185615.3343
31 | 2561376.898 | 1185634.2715 | 2561373.7374 | 1185641.1512 | 2561369.902 | 1185649.5001
32 | 2561395.9271 | 1185595.2239 | 2561386.4968 | 1185614.7977
33 | 2561477.1985 | 1185522.9428 | 2561470.5822 | 1185511.2033
34 | 2561471.0551 | 1185670.3317 | 2561468.7643 | 1185670.2317
35 | 2561458.7076 | 1185681.9911 | 2561461.5189 | 1185703.3881
36 | 2561399.725 | 1185575.548 | 2561377.7079 | 1185563.1677
37 | 2561399.725 | 1185575.548 | 2561427.7488 | 1185521.6088
38 | 2561369.902 | 1185649.5001 | 2561366.5964 | 1185656.6957
39 | 2561462.0498 | 1185707.4288 | 2561461.5189 | 1185703.3881
40 | 2561462.0498 | 1185707.4288 | 2561462.3869 | 1185709.994
41 | 2561405.4694 | 1185485.319 | 2561431.9539 | 1185499.0322 | 2561435.179 | 1185502.113 | 2561435.6576 | 1185505.3116 | 2561434.3981 | 1185508.8105 | 2561427.7488 | 1185521.6088
42 | 2561370.1913 | 1185558.9411 | 2561377.7079 | 1185563.1677
43 | 2561368.0502 | 1185563.0016 | 2561368.4865 | 1185562.0204 | 2561370.1913 | 1185558.9411
44 | 2561368.0502 | 1185563.0016 | 2561360.3068 | 1185580.3568
45 | 2561368.0502 | 1185563.0016 | 2561386.985 | 1185573.8961
46 | 2561348.1567 | 1185607.5886 | 2561360.3068 | 1185580.3568
47 | 2561316.5943 | 1185676.4288 | 2561313.1572 | 1185674.7835 | 2561306.404 | 1185671.7274
48 | 2561316.5943 | 1185676.4288 | 2561324.1867 | 1185659.8714
49 | 2561316.5943 | 1185676.4288 | 2561310.4122 | 1185689.9074
50 | 2561343.3246 | 1185618.3912 | 2561346.3863 | 1185611.5567 | 2561348.1567 | 1185607.5886
51 | 2561463.0867 | 1185715.3205 | 2561462.3869 | 1185709.994
52 | 2561375.1991 | 1185713.319 | 2561373.6171 | 1185718.0489
53 | 2561364.0397 | 1185689.3547 | 2561374.6524 | 1185694.1293 | 2561377.4609 | 1185695.3452 | 2561379.3431 | 1185697.2896 | 2561379.5138 | 1185700.0789 | 2561378.6999 | 1185702.8523 | 2561375.1991 | 1185713.319
54 | 2561353.7654 | 1185684.626 | 2561357.8684 | 1185686.5782 | 2561364.0397 | 1185689.3547
55 | 2561353.7654 | 1185684.626 | 2561348.8297 | 1185695.724
56 | 2561353.7654 | 1185684.626 | 2561356.6437 | 1185678.3607
57 | 2561347.0705 | 1185699.6796 | 2561348.8297 | 1185695.724
58 | 2561362.7263 | 1185665.1201 | 2561356.6437 | 1185678.3607
59 | 2561363.2889 | 1185663.8954 | 2561362.7263 | 1185665.1201
60 | 2561363.2889 | 1185663.8954 | 2561366.5964 | 1185656.6957
61 | 2561343.3246 | 1185618.3912 | 2561341.6139 | 1185621.9944
62 | 2561337.2499 | 1185631.3835 | 2561339.8991 | 1185625.6062 | 2561341.6139 | 1185621.9944
63 | 2561337.2499 | 1185631.3835 | 2561330.873 | 1185645.2901
64 | 2561330.873 | 1185645.2901 | 2561324.1867 | 1185659.8714

## bus_geodata
| x | y | coords
0 | 2561510.5681 | 1185538.5602
1 | 2561485.3081 | 1185561.0213
2 | 2561503.9738 | 1185569.388
3 | 2561468.1215 | 1185576.7118
4 | 2561484.1878 | 1185547.0543
5 | 2561488.3727 | 1185542.7695
6 | 2561483.0776 | 1185533.3743
7 | 2561476.7665 | 1185612.7375
8 | 2561463.6065 | 1185622.8055
9 | 2561478.6021 | 1185605.0993
10 | 2561458.1936 | 1185631.1615
11 | 2561472.652 | 1185527.29
12 | 2561452.3033 | 1185633.2507
13 | 2561427.3738 | 1185640.6155
14 | 2561457.247 | 1185670.8724
15 | 2561459.2384 | 1185585.6804
16 | 2561427.5675 | 1185591.4434
17 | 2561463.1876 | 1185568.5346
18 | 2561404.1585 | 1185577.8651
19 | 2561426.9913 | 1185597.9284
20 | 2561431.2032 | 1185664.0145
21 | 2561409.936 | 1185642.9072
22 | 2561434.231 | 1185555.8803
23 | 2561386.2383 | 1185615.3343
24 | 2561376.898 | 1185634.2715
25 | 2561386.4968 | 1185614.7977
26 | 2561504.4214 | 1185569.585
27 | 2561477.1985 | 1185522.9428
28 | 2561471.0551 | 1185670.3317
29 | 2561468.7643 | 1185670.2317
30 | 2561458.7076 | 1185681.9911
31 | 2561395.9271 | 1185595.2239
32 | 2561399.725 | 1185575.548
33 | 2561398.8895 | 1185660.2872
34 | 2561369.902 | 1185649.5001
35 | 2561461.5189 | 1185703.3881
36 | 2561462.0498 | 1185707.4288
37 | 2561470.5822 | 1185511.2033
38 | 2561405.4694 | 1185485.319
39 | 2561427.7488 | 1185521.6088
40 | 2561377.7079 | 1185563.1677
41 | 2561370.1913 | 1185558.9411
42 | 2561368.0502 | 1185563.0016
43 | 2561360.3068 | 1185580.3568
44 | 2561386.985 | 1185573.8961
45 | 2561306.404 | 1185671.7274
46 | 2561316.5943 | 1185676.4288
47 | 2561348.1567 | 1185607.5886
48 | 2561462.3869 | 1185709.994
49 | 2561463.0867 | 1185715.3205
50 | 2561373.6171 | 1185718.0489
51 | 2561375.1991 | 1185713.319
52 | 2561310.4122 | 1185689.9074
53 | 2561364.0397 | 1185689.3547
54 | 2561353.7654 | 1185684.626
55 | 2561348.8297 | 1185695.724
56 | 2561356.6437 | 1185678.3607
57 | 2561347.0705 | 1185699.6796
58 | 2561362.7263 | 1185665.1201
59 | 2561363.2889 | 1185663.8954
60 | 2561343.3246 | 1185618.3912
61 | 2561341.6139 | 1185621.9944
62 | 2561366.5964 | 1185656.6957
63 | 2561337.2499 | 1185631.3835
64 | 2561324.1867 | 1185659.8714
65 | 2561330.873 | 1185645.2901
66 | 2561427.5675 | 1185591.4434

## line_std_types
| c_nf_per_km | r_ohm_per_km | x_ohm_per_km | max_i_ka | type | q_mm2 | alpha | voltage_rating
NAYY 4x50 SE | 210 | 0.642 | 0.083 | 0.142 | cs | 50 | 0.00403 | LV
NAYY 4x120 SE | 264 | 0.225 | 0.08 | 0.242 | cs | 120 | 0.00403 | LV
NAYY 4x150 SE | 261 | 0.208 | 0.08 | 0.27 | cs | 150 | 0.00403 | LV
NA2XS2Y 1x95 RM/25 12/20 kV | 216 | 0.313 | 0.132 | 0.252 | cs | 95 | 0.00403 | MV
NA2XS2Y 1x185 RM/25 12/20 kV | 273 | 0.161 | 0.117 | 0.362 | cs | 185 | 0.00403 | MV
NA2XS2Y 1x240 RM/25 12/20 kV | 304 | 0.122 | 0.112 | 0.421 | cs | 240 | 0.00403 | MV
NA2XS2Y 1x95 RM/25 6/10 kV | 315 | 0.313 | 0.123 | 0.249 | cs | 95 | 0.00403 | MV
NA2XS2Y 1x185 RM/25 6/10 kV | 406 | 0.161 | 0.11 | 0.358 | cs | 185 | 0.00403 | MV
NA2XS2Y 1x240 RM/25 6/10 kV | 456 | 0.122 | 0.105 | 0.416 | cs | 240 | 0.00403 | MV
NA2XS2Y 1x150 RM/25 12/20 kV | 250 | 0.206 | 0.116 | 0.319 | cs | 150 | 0.00403 | MV
NA2XS2Y 1x120 RM/25 12/20 kV | 230 | 0.253 | 0.119 | 0.283 | cs | 120 | 0.00403 | MV
NA2XS2Y 1x70 RM/25 12/20 kV | 190 | 0.443 | 0.132 | 0.22 | cs | 70 | 0.00403 | MV
NA2XS2Y 1x150 RM/25 6/10 kV | 360 | 0.206 | 0.11 | 0.315 | cs | 150 | 0.00403 | MV
NA2XS2Y 1x120 RM/25 6/10 kV | 340 | 0.253 | 0.113 | 0.28 | cs | 120 | 0.00403 | MV
NA2XS2Y 1x70 RM/25 6/10 kV | 280 | 0.443 | 0.123 | 0.217 | cs | 70 | 0.00403 | MV
N2XS(FL)2Y 1x120 RM/35 64/110 kV | 112 | 0.153 | 0.166 | 0.366 | cs | 120 | 0.00393 | HV
N2XS(FL)2Y 1x185 RM/35 64/110 kV | 125 | 0.099 | 0.156 | 0.457 | cs | 185 | 0.00393 | HV
N2XS(FL)2Y 1x240 RM/35 64/110 kV | 135 | 0.075 | 0.149 | 0.526 | cs | 240 | 0.00393 | HV
N2XS(FL)2Y 1x300 RM/35 64/110 kV | 144 | 0.06 | 0.144 | 0.588 | cs | 300 | 0.00393 | HV
15-AL1/3-ST1A 0.4 | 11 | 1.8769 | 0.35 | 0.105 | ol | 16 | 0.00403 | LV
24-AL1/4-ST1A 0.4 | 11.25 | 1.2012 | 0.335 | 0.14 | ol | 24 | 0.00403 | LV
48-AL1/8-ST1A 0.4 | 12.2 | 0.5939 | 0.3 | 0.21 | ol | 48 | 0.00403 | LV
94-AL1/15-ST1A 0.4 | 13.2 | 0.306 | 0.29 | 0.35 | ol | 94 | 0.00403 | LV
34-AL1/6-ST1A 10.0 | 9.7 | 0.8342 | 0.36 | 0.17 | ol | 34 | 0.00403 | MV
48-AL1/8-ST1A 10.0 | 10.1 | 0.5939 | 0.35 | 0.21 | ol | 48 | 0.00403 | MV
70-AL1/11-ST1A 10.0 | 10.4 | 0.4132 | 0.339 | 0.29 | ol | 70 | 0.00403 | MV
94-AL1/15-ST1A 10.0 | 10.75 | 0.306 | 0.33 | 0.35 | ol | 94 | 0.00403 | MV
122-AL1/20-ST1A 10.0 | 11.1 | 0.2376 | 0.323 | 0.41 | ol | 122 | 0.00403 | MV
149-AL1/24-ST1A 10.0 | 11.25 | 0.194 | 0.315 | 0.47 | ol | 149 | 0.00403 | MV
34-AL1/6-ST1A 20.0 | 9.15 | 0.8342 | 0.382 | 0.17 | ol | 34 | 0.00403 | MV
48-AL1/8-ST1A 20.0 | 9.5 | 0.5939 | 0.372 | 0.21 | ol | 48 | 0.00403 | MV
70-AL1/11-ST1A 20.0 | 9.7 | 0.4132 | 0.36 | 0.29 | ol | 70 | 0.00403 | MV
94-AL1/15-ST1A 20.0 | 10 | 0.306 | 0.35 | 0.35 | ol | 94 | 0.00403 | MV
122-AL1/20-ST1A 20.0 | 10.3 | 0.2376 | 0.344 | 0.41 | ol | 122 | 0.00403 | MV
149-AL1/24-ST1A 20.0 | 10.5 | 0.194 | 0.337 | 0.47 | ol | 149 | 0.00403 | MV
184-AL1/30-ST1A 20.0 | 10.75 | 0.1571 | 0.33 | 0.535 | ol | 184 | 0.00403 | MV
243-AL1/39-ST1A 20.0 | 11 | 0.1188 | 0.32 | 0.645 | ol | 243 | 0.00403 | MV
48-AL1/8-ST1A 110.0 | 8 | 0.5939 | 0.46 | 0.21 | ol | 48 | 0.00403 | HV
70-AL1/11-ST1A 110.0 | 8.4 | 0.4132 | 0.45 | 0.29 | ol | 70 | 0.00403 | HV
94-AL1/15-ST1A 110.0 | 8.65 | 0.306 | 0.44 | 0.35 | ol | 94 | 0.00403 | HV
122-AL1/20-ST1A 110.0 | 8.5 | 0.2376 | 0.43 | 0.41 | ol | 122 | 0.00403 | HV
149-AL1/24-ST1A 110.0 | 8.75 | 0.194 | 0.41 | 0.47 | ol | 149 | 0.00403 | HV
184-AL1/30-ST1A 110.0 | 8.8 | 0.1571 | 0.4 | 0.535 | ol | 184 | 0.00403 | HV
243-AL1/39-ST1A 110.0 | 9 | 0.1188 | 0.39 | 0.645 | ol | 243 | 0.00403 | HV
305-AL1/39-ST1A 110.0 | 9.2 | 0.0949 | 0.38 | 0.74 | ol | 305 | 0.00403 | HV
490-AL1/64-ST1A 110.0 | 9.75 | 0.059 | 0.37 | 0.96 | ol | 490 | 0.00403 | HV
679-AL1/86-ST1A 110.0 | 9.95 | 0.042 | 0.36 | 1.15 | ol | 679 | 0.00403 | HV
490-AL1/64-ST1A 220.0 | 10 | 0.059 | 0.285 | 0.96 | ol | 490 | 0.00403 | HV
679-AL1/86-ST1A 220.0 | 11.7 | 0.042 | 0.275 | 1.15 | ol | 679 | 0.00403 | HV
490-AL1/64-ST1A 380.0 | 11 | 0.059 | 0.253 | 0.96 | ol | 490 | 0.00403 | HV
679-AL1/86-ST1A 380.0 | 14.6 | 0.042 | 0.25 | 1.15 | ol | 679 | 0.00403 | HV

## trafo_std_types
| i0_percent | pfe_kw | vkr_percent | sn_mva | vn_lv_kv | vn_hv_kv | vk_percent | shift_degree | vector_group | tap_side | tap_neutral | tap_min | tap_max | tap_step_degree | tap_step_percent | tap_phase_shifter
160 MVA 380/110 kV | 0.06 | 60 | 0.25 | 160 | 110 | 380 | 12.2 | 0 | Yy0 | hv | 0 | -9 | 9 | 0 | 1.5 | FALSE
100 MVA 220/110 kV | 0.06 | 55 | 0.26 | 100 | 110 | 220 | 12 | 0 | Yy0 | hv | 0 | -9 | 9 | 0 | 1.5 | FALSE
63 MVA 110/20 kV | 0.04 | 22 | 0.32 | 63 | 20 | 110 | 18 | 150 | YNd5 | hv | 0 | -9 | 9 | 0 | 1.5 | FALSE
40 MVA 110/20 kV | 0.05 | 18 | 0.34 | 40 | 20 | 110 | 16.2 | 150 | YNd5 | hv | 0 | -9 | 9 | 0 | 1.5 | FALSE
25 MVA 110/20 kV | 0.07 | 14 | 0.41 | 25 | 20 | 110 | 12 | 150 | YNd5 | hv | 0 | -9 | 9 | 0 | 1.5 | FALSE
63 MVA 110/10 kV | 0.04 | 22 | 0.32 | 63 | 10 | 110 | 18 | 150 | YNd5 | hv | 0 | -9 | 9 | 0 | 1.5 | FALSE
40 MVA 110/10 kV | 0.05 | 18 | 0.34 | 40 | 10 | 110 | 16.2 | 150 | YNd5 | hv | 0 | -9 | 9 | 0 | 1.5 | FALSE
25 MVA 110/10 kV | 0.07 | 14 | 0.41 | 25 | 10 | 110 | 12 | 150 | YNd5 | hv | 0 | -9 | 9 | 0 | 1.5 | FALSE
0.25 MVA 20/0.4 kV | 0.32 | 0.8 | 1.44 | 0.25 | 0.4 | 20 | 6 | 150 | Yzn5 | hv | 0 | -2 | 2 | 0 | 2.5 | FALSE
0.4 MVA 20/0.4 kV | 0.3375 | 1.35 | 1.425 | 0.4 | 0.4 | 20 | 6 | 150 | Dyn5 | hv | 0 | -2 | 2 | 0 | 2.5 | FALSE
0.63 MVA 20/0.4 kV | 0.2619 | 1.65 | 1.206 | 0.63 | 0.4 | 20 | 6 | 150 | Dyn5 | hv | 0 | -2 | 2 | 0 | 2.5 | FALSE
0.25 MVA 10/0.4 kV | 0.24 | 0.6 | 1.2 | 0.25 | 0.4 | 10 | 4 | 150 | Dyn5 | hv | 0 | -2 | 2 | 0 | 2.5 | FALSE
0.4 MVA 10/0.4 kV | 0.2375 | 0.95 | 1.325 | 0.4 | 0.4 | 10 | 4 | 150 | Dyn5 | hv | 0 | -2 | 2 | 0 | 2.5 | FALSE
0.63 MVA 10/0.4 kV | 0.1873 | 1.18 | 1.0794 | 0.63 | 0.4 | 10 | 4 | 150 | Dyn5 | hv | 0 | -2 | 2 | 0 | 2.5 | FALSE

## trafo3w_std_types
| sn_hv_mva | sn_mv_mva | sn_lv_mva | vn_hv_kv | vn_mv_kv | vn_lv_kv | vk_hv_percent | vk_mv_percent | vk_lv_percent | vkr_hv_percent | vkr_mv_percent | vkr_lv_percent | pfe_kw | i0_percent | shift_mv_degree | shift_lv_degree | vector_group | tap_side | tap_neutral | tap_min | tap_max | tap_step_percent
63/25/38 MVA 110/20/10 kV | 63 | 25 | 38 | 110 | 20 | 10 | 10.4 | 10.4 | 10.4 | 0.28 | 0.32 | 0.35 | 35 | 0.89 | 0 | 0 | YN0yn0yn0 | hv | 0 | -10 | 10 | 1.2
63/25/38 MVA 110/10/10 kV | 63 | 25 | 38 | 110 | 10 | 10 | 10.4 | 10.4 | 10.4 | 0.28 | 0.32 | 0.35 | 35 | 0.89 | 0 | 0 | YN0yn0yn0 | hv | 0 | -10 | 10 | 1.2

## fuse_std_types
| fuse_type | i_rated_a | t_avg | t_min | t_total | x_avg | x_min | x_total
HV 100A | HV 100A | 100 | 0 | [10.0, 3.64, 0.854, 0.281, 0.1, 0.0531, 0.022, 0.01] | [10.0, 4.267, 1.21, 0.403, 0.1, 0.058, 0.022, 0.01] | 0 | [300.0, 350.0, 450.0, 550.0, 700.0, 850.0, 1200.0, 1752.0] | [600.0, 700.0, 900.0, 1150.0, 1665.0, 2000.0, 3000.0, 4313.0]
HV 10A | HV 10A | 10 | 0 | [10.0, 1675.0, 0.344, 0.156, 0.1, 0.0417, 0.0171, 0.01] | [10.0, 1.3, 0.3, 0.155, 0.1, 0.0555, 0.023, 0.01] | 0 | [30.0, 32.0, 35.0, 37.0, 39.0, 50.0, 70.0, 88.0] | [60.0, 70.0, 80.0, 87.0, 94.0, 110.0, 150.0, 216.0]
HV 125A | HV 125A | 125 | 0 | [10.0, 1.82, 0.344, 0.1, 0.0467, 0.0269, 0.01] | [10.0, 2.478, 0.426, 0.1, 0.0427, 0.0211, 0.01] | 0 | [375.0, 500.0, 700.0, 925.0, 1200.0, 1500.0, 2341.0] | [750.0, 1000.0, 1500.0, 2200.0, 3000.0, 4000.0, 5765.0]
HV 160A | HV 160A | 160 | 0 | [10.0, 4.15, 1.03, 0.198, 0.1, 0.051, 0.0172, 0.01] | [10.0, 2.3, 0.734, 0.274, 0.1, 0.046, 0.0177, 0.01] | 0 | [480.0, 550.0, 700.0, 1000.0, 1260.0, 1600.0, 2500.0, 3227.0] | [960.0, 1300.0, 1700.0, 2200.0, 2996.0, 4000.0, 6000.0, 7946.0]
HV 16A | HV 16A | 16 | 0 | [10.0, 0.352, 0.164, 0.1, 0.0649, 0.0342, 0.01] | [10.0, 2.34, 0.722, 0.181, 0.1, 0.055, 0.0296, 0.01] | 0 | [48.0, 60.0, 65.0, 71.0, 80.0, 100.0, 162.0] | [96.0, 110.0, 125.0, 150.0, 168.0, 200.0, 250.0, 398.0]
HV 200A | HV 200A | 200 | 0 | [10.0, 4.267, 1.21, 0.403, 0.1, 0.058, 0.022, 0.01] | [10.0, 3.73, 1.654, 0.328, 0.1, 0.0531, 0.019, 0.01] | 0 | [600.0, 700.0, 900.0, 1150.0, 1665.0, 2000.0, 3000.0, 4313.0] | [1200.0, 1500.0, 1800.0, 2700.0, 3960.0, 5000.0, 7500.0, 10620.0]
HV 20A | HV 20A | 20 | 0 | [10.0, 1.3, 0.3, 0.155, 0.1, 0.0555, 0.023, 0.01] | [10.0, 1.3, 0.161, 0.1, 0.0611, 0.0399, 0.0141, 0.01] | 0 | [60.0, 70.0, 80.0, 87.0, 94.0, 110.0, 150.0, 216.0] | [120.0, 150.0, 200.0, 223.0, 260.0, 300.0, 450.0, 532.0]
HV 25A | HV 25A | 25 | 0 | [10.0, 2.512, 0.833, 0.299, 0.1, 0.0372, 0.0223, 0.01] | [10.0, 3.125, 0.597, 0.198, 0.1, 0.0378, 0.022, 0.01] | 0 | [75.0, 82.0, 90.0, 100.0, 124.0, 170.0, 200.0, 289.0] | [150.0, 170.0, 210.0, 250.0, 294.0, 400.0, 500.0, 711.0]
HV 31.5A | HV 31.5A | 31.5 | 0 | [10.0, 2.34, 0.722, 0.181, 0.1, 0.055, 0.0296, 0.01] | [10.0, 2.84, 0.368, 0.164, 0.1, 0.0621, 0.0378, 0.0195, 0.01] | 0 | [95.0, 110.0, 125.0, 150.0, 165.0, 200.0, 250.0, 390.0] | [189.0, 220.0, 300.0, 350.0, 393.0, 450.0, 530.0, 700.0, 960.0]
HV 40A | HV 40A | 40 | 0 | [10.0, 1.3, 0.161, 0.1, 0.0611, 0.0399, 0.0141, 0.01] | [10.0, 2.05, 0.369, 0.198, 0.1, 0.051, 0.0298, 0.01] | 0 | [120.0, 150.0, 200.0, 223.0, 260.0, 300.0, 450.0, 532.0] | [240.0, 300.0, 400.0, 450.0, 530.0, 650.0, 800.0, 1311.0]
HV 50A | HV 50A | 50 | 0 | [10.0, 3.215, 0.597, 0.198, 0.1, 0.0378, 0.022, 0.01] | [10.0, 3.64, 0.854, 0.281, 0.1, 0.0531, 0.022, 0.01] | 0 | [150.0, 170.0, 210.0, 250.0, 294.0, 400.0, 500.0, 711.0] | [300.0, 350.0, 450.0, 550.0, 700.0, 850.0, 1200.0, 1752.0]
HV 6.3A | HV 6.3A | 6.3 | 0 | [10.0, 1.39, 0.344, 0.168, 0.1, 0.056, 0.0263, 0.01] | [10.0, 1.711, 0.516, 0.198, 0.1, 0.0634, 0.0303, 0.01] | 0 | [19.0, 19.5, 20.4, 20.8, 22.0, 25.0, 32.0, 48.0] | [38.0, 40.0, 43.0, 48.0, 53.0, 60.0, 75.0, 118.0]
HV 63A | HV 63A | 63 | 0 | [10.0, 2.84, 0.368, 0.164, 0.1, 0.0621, 0.0378, 0.0195, 0.01] | [10.0, 1.82, 0.344, 0.1, 0.0467, 0.0269, 0.01] | 0 | [189.0, 220.0, 300.0, 350.0, 393.0, 450.0, 530.0, 700.0, 961.0] | [378.0, 500.0, 700.0, 934.0, 1200.0, 1500.0, 2366.0]
HV 80A | HV 80A | 80 | 0 | [10.0, 2.05, 0.369, 0.198, 0.1, 0.051, 0.0298, 0.01] | [10.0, 4.15, 1.03, 0.198, 0.1, 0.051, 0.0172, 0.01] | 0 | [240.0, 300.0, 400.0, 450.0, 530.0, 650.0, 800.0, 1311.0] | [480.0, 550.0, 700.0, 1000.0, 1260.0, 1600.0, 2500.0, 3227.0]
Siemens NH-1-100 | Siemens NH-1-100 | 100 | [5400.0, 2000.0, 400.0, 20.0, 1.0, 0.2, 0.012, 0.004] | 0 | 0 | [150.0, 190.0, 250.0, 430.0, 900.0, 1250.0, 2700.0, 3600.0] | 0 | 0
Siemens NH-1-125 | Siemens NH-1-125 | 125 | [4800.0, 120.0, 7.0, 0.1, 0.004] | 0 | 0 | [180.0, 400.0, 740.0, 2000.0, 4250.0] | 0 | 0
Siemens NH-1-16 | Siemens NH-1-16 | 16 | [4000.0, 400.0, 2.0, 0.1, 0.04, 0.01] | 0 | 0 | [26.0, 35.0, 75.0, 150.0, 200.0, 300.0] | 0 | 0
Siemens NH-1-160 | Siemens NH-1-160 | 160 | [4800.0, 120.0, 7.0, 0.1, 0.004] | 0 | 0 | [210.0, 500.0, 900.0, 2300.0, 5000.0] | 0 | 0
Siemens NH-1-25 | Siemens NH-1-25 | 25 | [4000.0, 1000.0, 10.0, 0.2, 0.02, 0.01] | 0 | 0 | [40.0, 50.0, 100.0, 210.0, 400.0, 500.0] | 0 | 0
Siemens NH-1-50 | Siemens NH-1-50 | 50 | [4000.0, 40.0, 4.0, 1.0, 0.02, 0.01] | 0 | 0 | [86.0, 200.0, 300.0, 400.0, 1000.0, 1280.0] | 0 | 0
Siemens NH-1-63 | Siemens NH-1-63 | 63 | [4000.0, 100.0, 10.0, 2.0, 0.04, 0.01] | 0 | 0 | [100.0, 200.0, 300.0, 400.0, 1000.0, 1500.0] | 0 | 0
Siemens NH-1-80 | Siemens NH-1-80 | 80 | [4800.0, 120.0, 7.0, 0.1, 0.01] | 0 | 0 | [150.58, 250.0, 450.0, 1150.0, 2470.0] | 0 | 0
Siemens NH-2-1000 | Siemens NH-2-1000 | 1000 | [4800.0, 120.0, 7.0, 0.1, 0.004] | 0 | 0 | [1900.0, 3500.0, 8400.0, 24000.0, 52000.0] | 0 | 0
Siemens NH-2-200 | Siemens NH-2-200 | 200 | [4800.0, 120.0, 7.0, 0.1, 0.004] | 0 | 0 | [280.0, 650.0, 1200.0, 3000.0, 7000.0] | 0 | 0
Siemens NH-2-224 | Siemens NH-2-224 | 224 | [4800.0, 120.0, 7.0, 0.2, 0.04, 0.004] | 0 | 0 | [400.0, 750.0, 1453.0, 3025.0, 4315.0, 7600.0] | 0 | 0
Siemens NH-2-250 | Siemens NH-2-250 | 250 | [4800.0, 120.0, 7.0, 0.1, 0.004] | 0 | 0 | [450.0, 800.0, 1650.0, 4000.0, 8500.0] | 0 | 0
Siemens NH-2-315 | Siemens NH-2-315 | 315 | [4800.0, 120.0, 7.0, 0.1, 0.004] | 0 | 0 | [550.0, 920.0, 1900.0, 5000.0, 11000.0] | 0 | 0
Siemens NH-2-355 | Siemens NH-2-355 | 355 | [4800.0, 120.0, 6.0, 0.1, 0.004] | 0 | 0 | [650.0, 1116.27, 2350.0, 5840.0, 12790.0] | 0 | 0
Siemens NH-2-400 | Siemens NH-2-400 | 400 | [4800.0, 120.0, 7.0, 0.1, 0.004] | 0 | 0 | [720.0, 1350.0, 2800.0, 6500.0, 15000.0] | 0 | 0
Siemens NH-2-425 | Siemens NH-2-425 | 425 | [4800.0, 120.0, 7.0, 0.1, 0.004] | 0 | 0 | [850.0, 1500.0, 3050.0, 7500.0, 16500.0] | 0 | 0
Siemens NH-2-630 | Siemens NH-2-630 | 630 | [4800.0, 120.0, 7.0, 0.1, 0.004] | 0 | 0 | [1200.0, 2000.0, 4800.0, 12000.0, 26000.0] | 0 | 0

## dtypes
| element | column | dtype
0 | bus | name | object
1 | bus | vn_kv | float64
2 | bus | type | object
3 | bus | zone | object
4 | bus | in_service | bool
5 | load | name | object
6 | load | bus | uint32
7 | load | p_mw | float64
8 | load | q_mvar | float64
9 | load | const_z_percent | float64
10 | load | const_i_percent | float64
11 | load | sn_mva | float64
12 | load | scaling | float64
13 | load | in_service | bool
14 | load | type | object
15 | ext_grid | name | object
16 | ext_grid | bus | uint32
17 | ext_grid | vm_pu | float64
18 | ext_grid | va_degree | float64
19 | ext_grid | slack_weight | float64
20 | ext_grid | in_service | bool
21 | line | name | object
22 | line | std_type | object
23 | line | from_bus | uint32
24 | line | to_bus | uint32
25 | line | length_km | float64
26 | line | r_ohm_per_km | float64
27 | line | x_ohm_per_km | float64
28 | line | c_nf_per_km | float64
29 | line | g_us_per_km | float64
30 | line | max_i_ka | float64
31 | line | df | float64
32 | line | parallel | uint32
33 | line | type | object
34 | line | in_service | bool
35 | trafo | name | object
36 | trafo | std_type | object
37 | trafo | hv_bus | uint32
38 | trafo | lv_bus | uint32
39 | trafo | sn_mva | float64
40 | trafo | vn_hv_kv | float64
41 | trafo | vn_lv_kv | float64
42 | trafo | vk_percent | float64
43 | trafo | vkr_percent | float64
44 | trafo | pfe_kw | float64
45 | trafo | i0_percent | float64
46 | trafo | shift_degree | float64
47 | trafo | tap_side | object
48 | trafo | tap_neutral | int32
49 | trafo | tap_min | int32
50 | trafo | tap_max | int32
51 | trafo | tap_step_percent | float64
52 | trafo | tap_step_degree | float64
53 | trafo | tap_pos | int32
54 | trafo | tap_phase_shifter | bool
55 | trafo | parallel | uint32
56 | trafo | df | float64
57 | trafo | in_service | bool
58 | line_geodata | coords | object
59 | bus_geodata | x | float64
60 | bus_geodata | y | float64
61 | bus_geodata | coords | object

## parameters
| version | format_version | converged | OPF_converged | name | f_hz | sn_mva
0 | 2.14.6 | 2.14.0 | FALSE | FALSE |  | 50 | 1