## bus
| name | vn_kv | type | zone | in_service
0 | bus_LV_5822-19_0_4_node_0 | 0.4 | n |  | TRUE
1 | bus_LV_5822-19_0_4_node_1 | 0.4 | n |  | TRUE
2 | bus_LV_5822-19_0_4_node_2 | 0.4 | n |  | TRUE
3 | bus_LV_5822-19_0_4_node_3 | 0.4 | n |  | TRUE
4 | bus_LV_5822-19_0_4_node_4 | 0.4 | n |  | TRUE
5 | bus_LV_5822-19_0_4_node_8 | 0.4 | n |  | TRUE
6 | bus_LV_5822-19_0_4_node_5 | 0.4 | n |  | TRUE
7 | bus_LV_5822-19_0_4_node_15 | 0.4 | n |  | TRUE
8 | bus_LV_5822-19_0_4_node_6 | 0.4 | n |  | TRUE
9 | bus_LV_5822-19_0_4_node_7 | 0.4 | n |  | TRUE
10 | bus_LV_5822-19_0_4_node_57 | 0.4 | n |  | TRUE
11 | bus_LV_5822-19_0_4_node_62 | 0.4 | n |  | TRUE
12 | bus_LV_5822-19_0_4_node_67 | 0.4 | n |  | TRUE
13 | bus_LV_5822-19_0_4_node_66 | 0.4 | n |  | TRUE
14 | bus_LV_5822-19_0_4_node_58 | 0.4 | n |  | TRUE
15 | bus_LV_5822-19_0_4_node_56 | 0.4 | n |  | TRUE
16 | bus_LV_5822-19_0_4_node_60 | 0.4 | n |  | TRUE
17 | bus_LV_5822-19_0_4_node_68 | 0.4 | n |  | TRUE
18 | bus_LV_5822-19_0_4_node_9 | 0.4 | n |  | TRUE
19 | bus_LV_5822-19_0_4_node_55 | 0.4 | n |  | TRUE
20 | bus_LV_5822-19_0_4_node_10 | 0.4 | n |  | TRUE
21 | bus_LV_5822-19_0_4_node_11 | 0.4 | n |  | TRUE
22 | bus_LV_5822-19_0_4_node_12 | 0.4 | n |  | TRUE
23 | bus_LV_5822-19_0_4_node_46 | 0.4 | n |  | TRUE
24 | bus_LV_5822-19_0_4_node_53 | 0.4 | n |  | TRUE
25 | bus_LV_5822-19_0_4_node_14 | 0.4 | n |  | TRUE
26 | bus_LV_5822-19_0_4_node_85 | 0.4 | n |  | TRUE
27 | bus_LV_5822-19_0_4_node_43 | 0.4 | n |  | TRUE
28 | bus_LV_5822-19_0_4_node_44 | 0.4 | n |  | TRUE
29 | bus_LV_5822-19_0_4_node_41 | 0.4 | n |  | TRUE
30 | bus_LV_5822-19_0_4_node_86 | 0.4 | n |  | TRUE
31 | bus_LV_5822-19_0_4_node_16 | 0.4 | n |  | TRUE
32 | bus_LV_5822-19_0_4_node_17 | 0.4 | n |  | TRUE
33 | bus_LV_5822-19_0_4_node_18 | 0.4 | n |  | TRUE
34 | bus_LV_5822-19_0_4_node_70 | 0.4 | n |  | TRUE
35 | bus_LV_5822-19_0_4_node_19 | 0.4 | n |  | TRUE
36 | bus_LV_5822-19_0_4_node_20 | 0.4 | n |  | TRUE
37 | bus_LV_5822-19_0_4_node_69 | 0.4 | n |  | TRUE
38 | bus_LV_5822-19_0_4_node_21 | 0.4 | n |  | TRUE
39 | bus_LV_5822-19_0_4_node_80 | 0.4 | n |  | TRUE
40 | bus_LV_5822-19_0_4_node_81 | 0.4 | n |  | TRUE
41 | bus_LV_5822-19_0_4_node_71 | 0.4 | n |  | TRUE
42 | bus_LV_5822-19_0_4_node_72 | 0.4 | n |  | TRUE
43 | bus_LV_5822-19_0_4_node_73 | 0.4 | n |  | TRUE
44 | bus_LV_5822-19_0_4_node_74 | 0.4 | n |  | TRUE
45 | bus_LV_5822-19_0_4_node_75 | 0.4 | n |  | TRUE
46 | bus_LV_5822-19_0_4_node_76 | 0.4 | n |  | TRUE
47 | bus_LV_5822-19_0_4_node_77 | 0.4 | n |  | TRUE
48 | bus_LV_5822-19_0_4_node_78 | 0.4 | n |  | TRUE
49 | bus_LV_5822-19_0_4_node_79 | 0.4 | n |  | TRUE
50 | bus_LV_5822-19_0_4_node_83 | 0.4 | n |  | TRUE
51 | bus_LV_5822-19_0_4_node_82 | 0.4 | n |  | TRUE
52 | bus_LV_5822-19_0_4_node_22 | 0.4 | n |  | TRUE
53 | bus_LV_5822-19_0_4_node_26 | 0.4 | n |  | TRUE
54 | bus_LV_5822-19_0_4_node_27 | 0.4 | n |  | TRUE
55 | bus_LV_5822-19_0_4_node_25 | 0.4 | n |  | TRUE
56 | bus_LV_5822-19_0_4_node_28 | 0.4 | n |  | TRUE
57 | bus_LV_5822-19_0_4_node_32 | 0.4 | n |  | TRUE
58 | bus_LV_5822-19_0_4_node_29 | 0.4 | n |  | TRUE
59 | bus_LV_5822-19_0_4_node_50 | 0.4 | n |  | TRUE
60 | bus_LV_5822-19_0_4_node_39 | 0.4 | n |  | TRUE
61 | bus_LV_5822-19_0_4_node_30 | 0.4 | n |  | TRUE
62 | bus_LV_5822-19_0_4_node_31 | 0.4 | n |  | TRUE
63 | bus_LV_5822-19_0_4_node_37 | 0.4 | n |  | TRUE
64 | bus_LV_5822-19_0_4_node_33 | 0.4 | n |  | TRUE
65 | bus_LV_5822-19_0_4_node_34 | 0.4 | n |  | TRUE
66 | bus_LV_5822-19_0_4_node_35 | 0.4 | n |  | TRUE
67 | bus_LV_5822-19_0_4_node_36 | 0.4 | n |  | TRUE
68 | bus_LV_5822-19_0_4_node_38 | 0.4 | n |  | TRUE
69 | bus_LV_5822-19_0_4_node_48 | 0.4 | n |  | TRUE
70 | bus_LV_5822-19_0_4_node_47 | 0.4 | n |  | TRUE
71 | bus_LV_5822-19_0_4_node_40 | 0.4 | n |  | TRUE
72 | bus_LV_5822-19_0_4_node_42 | 0.4 | n |  | TRUE
73 | bus_LV_5822-19_0_4_node_87 | 0.4 | n |  | TRUE
74 | bus_LV_5822-19_0_4_node_88 | 0.4 | n |  | TRUE
75 | bus_LV_5822-19_0_4_node_45 | 0.4 | n |  | TRUE
76 | bus_LV_5822-19_0_4_node_49 | 0.4 | n |  | TRUE
77 | bus_LV_5822-19_0_4_node_65 | 0.4 | n |  | TRUE
78 | bus_LV_5822-19_0_4_node_64 | 0.4 | n |  | TRUE
79 | bus_LV_5822-19_0_4_node_51 | 0.4 | n |  | TRUE
80 | bus_LV_5822-19_0_4_node_52 | 0.4 | n |  | TRUE
81 | bus_LV_5822-19_0_4_node_54 | 0.4 | n |  | TRUE
82 | bus_LV_5822-19_0_4_node_59 | 0.4 | n |  | TRUE
83 | bus_LV_5822-19_0_4_node_61 | 0.4 | n |  | TRUE
84 | bus_LV_5822-19_0_4_node_63 | 0.4 | n |  | TRUE
85 | bus_MV_477_0_node_107 | 20 | n |  | TRUE

## load
| name | bus | p_mw | q_mvar | const_z_percent | const_i_percent | sn_mva | scaling | in_service | type
0 | LV_5822-19_0_4_load_0 | 0 | 0.00088962 | 0.00022296 | 0 | 0 |  | 1 | TRUE | wye
1 | LV_5822-19_0_4_load_1 | 1 | 0.00083258 | 0.00020867 | 0 | 0 |  | 1 | TRUE | wye
2 | LV_5822-19_0_4_load_2 | 2 | 0.00053395 | 0.00013382 | 0 | 0 |  | 1 | TRUE | wye
3 | LV_5822-19_0_4_load_3 | 3 | 0.00083421 | 0.00020907 | 0 | 0 |  | 1 | TRUE | wye
4 | LV_5822-19_0_4_load_4 | 4 | 0.00046065 | 0.00011545 | 0 | 0 |  | 1 | TRUE | wye
5 | LV_5822-19_0_4_load_62 | 11 | 0.0011233 | 0.00028152 | 0 | 0 |  | 1 | TRUE | wye
6 | LV_5822-19_0_4_load_67 | 12 | 0.0016941 | 0.00042459 | 0 | 0 |  | 1 | TRUE | wye
7 | LV_5822-19_0_4_load_66 | 13 | 0.0018013 | 0.00045145 | 0 | 0 |  | 1 | TRUE | wye
8 | LV_5822-19_0_4_load_58 | 14 | 0.004875 | 0.0012218 | 0 | 0 |  | 1 | TRUE | wye
9 | LV_5822-19_0_4_load_56 | 15 | 0.0012361 | 0.0003098 | 0 | 0 |  | 1 | TRUE | wye
10 | LV_5822-19_0_4_load_60 | 16 | 0.0011737 | 0.00029415 | 0 | 0 |  | 1 | TRUE | wye
11 | LV_5822-19_0_4_load_68 | 17 | 0.0039746 | 0.00099612 | 0 | 0 |  | 1 | TRUE | wye
12 | LV_5822-19_0_4_load_9 | 18 | 0.00054158 | 0.00013573 | 0 | 0 |  | 1 | TRUE | wye
13 | LV_5822-19_0_4_load_10 | 20 | 0.0010491 | 0.00026292 | 0 | 0 |  | 1 | TRUE | wye
14 | LV_5822-19_0_4_load_11 | 21 | 0.0012009 | 0.00030097 | 0 | 0 |  | 1 | TRUE | wye
15 | LV_5822-19_0_4_load_46 | 23 | 0.00044606 | 0.00011179 | 0 | 0 |  | 1 | TRUE | wye
16 | LV_5822-19_0_4_load_53 | 24 | 0.00038908 | 9.7513e-05 | 0 | 0 |  | 1 | TRUE | wye
17 | LV_5822-19_0_4_load_14 | 25 | 0.0034089 | 0.00085434 | 0 | 0 |  | 1 | TRUE | wye
18 | LV_5822-19_0_4_load_85 | 26 | 0.0025546 | 0.00064024 | 0 | 0 |  | 1 | TRUE | wye
19 | LV_5822-19_0_4_load_43 | 27 | 0.00097287 | 0.00024382 | 0 | 0 |  | 1 | TRUE | wye
20 | LV_5822-19_0_4_load_41 | 29 | 0.00066917 | 0.00016771 | 0 | 0 |  | 1 | TRUE | wye
21 | LV_5822-19_0_4_load_16 | 31 | 0.036361 | 0.009113 | 0 | 0 |  | 1 | TRUE | wye
22 | LV_5822-19_0_4_load_17 | 32 | 0.076496 | 0.019172 | 0 | 0 |  | 1 | TRUE | wye
23 | LV_5822-19_0_4_load_18 | 33 | 0.0052227 | 0.0013089 | 0 | 0 |  | 1 | TRUE | wye
24 | LV_5822-19_0_4_load_19 | 35 | 0.0086942 | 0.002179 | 0 | 0 |  | 1 | TRUE | wye
25 | LV_5822-19_0_4_load_20 | 36 | 0.0042781 | 0.0010722 | 0 | 0 |  | 1 | TRUE | wye
26 | LV_5822-19_0_4_load_69 | 37 | 0.085318 | 0.021383 | 0 | 0 |  | 1 | TRUE | wye
27 | LV_5822-19_0_4_load_21 | 38 | 7.0002e-05 | 1.7544e-05 | 0 | 0 |  | 1 | TRUE | wye
28 | LV_5822-19_0_4_load_81 | 40 | 0.00021095 | 5.287e-05 | 0 | 0 |  | 1 | TRUE | wye
29 | LV_5822-19_0_4_load_71 | 41 | 0.0001852 | 4.6415e-05 | 0 | 0 |  | 1 | TRUE | wye
30 | LV_5822-19_0_4_load_72 | 42 | 0.00012856 | 3.2221e-05 | 0 | 0 |  | 1 | TRUE | wye
31 | LV_5822-19_0_4_load_73 | 43 | 0.00014921 | 3.7395e-05 | 0 | 0 |  | 1 | TRUE | wye
32 | LV_5822-19_0_4_load_75 | 45 | 0.0002669 | 6.6892e-05 | 0 | 0 |  | 1 | TRUE | wye
33 | LV_5822-19_0_4_load_76 | 46 | 0.00011508 | 2.8842e-05 | 0 | 0 |  | 1 | TRUE | wye
34 | LV_5822-19_0_4_load_77 | 47 | 0.0014037 | 0.0003518 | 0 | 0 |  | 1 | TRUE | wye
35 | LV_5822-19_0_4_load_79 | 49 | 0.00034479 | 8.6414e-05 | 0 | 0 |  | 1 | TRUE | wye
36 | LV_5822-19_0_4_load_83 | 50 | 0.0014925 | 0.00037405 | 0 | 0 |  | 1 | TRUE | wye
37 | LV_5822-19_0_4_load_82 | 51 | 0.011964 | 0.0029985 | 0 | 0 |  | 1 | TRUE | wye
38 | LV_5822-19_0_4_load_22 | 52 | 0.010627 | 0.0026634 | 0 | 0 |  | 1 | TRUE | wye
39 | LV_5822-19_0_4_load_26 | 53 | 0.0039421 | 0.00098799 | 0 | 0 |  | 1 | TRUE | wye
40 | LV_5822-19_0_4_load_25 | 55 | 0.013093 | 0.0032813 | 0 | 0 |  | 1 | TRUE | wye
41 | LV_5822-19_0_4_load_29 | 58 | 0.0031053 | 0.00077827 | 0 | 0 |  | 1 | TRUE | wye
42 | LV_5822-19_0_4_load_39 | 60 | 0.0004911 | 0.00012308 | 0 | 0 |  | 1 | TRUE | wye
43 | LV_5822-19_0_4_load_30 | 61 | 0.00025098 | 6.2902e-05 | 0 | 0 |  | 1 | TRUE | wye
44 | LV_5822-19_0_4_load_31 | 62 | 0.0012491 | 0.00031305 | 0 | 0 |  | 1 | TRUE | wye
45 | LV_5822-19_0_4_load_33 | 64 | 0.00071061 | 0.0001781 | 0 | 0 |  | 1 | TRUE | wye
46 | LV_5822-19_0_4_load_34 | 65 | 0.00073579 | 0.00018441 | 0 | 0 |  | 1 | TRUE | wye
47 | LV_5822-19_0_4_load_35 | 66 | 0.00064954 | 0.00016279 | 0 | 0 |  | 1 | TRUE | wye
48 | LV_5822-19_0_4_load_36 | 67 | 0.00081037 | 0.0002031 | 0 | 0 |  | 1 | TRUE | wye
49 | LV_5822-19_0_4_load_38 | 68 | 0.00025937 | 6.5004e-05 | 0 | 0 |  | 1 | TRUE | wye
50 | LV_5822-19_0_4_load_48 | 69 | 0.00065076 | 0.0001631 | 0 | 0 |  | 1 | TRUE | wye
51 | LV_5822-19_0_4_load_40 | 71 | 0.0013658 | 0.00034231 | 0 | 0 |  | 1 | TRUE | wye
52 | LV_5822-19_0_4_load_42 | 72 | 0.0010102 | 0.00025318 | 0 | 0 |  | 1 | TRUE | wye
53 | LV_5822-19_0_4_load_88 | 74 | 0.00091944 | 0.00023043 | 0 | 0 |  | 1 | TRUE | wye
54 | LV_5822-19_0_4_load_45 | 75 | 0.00048674 | 0.00012199 | 0 | 0 |  | 1 | TRUE | wye
55 | LV_5822-19_0_4_load_49 | 76 | 0.00038932 | 9.7572e-05 | 0 | 0 |  | 1 | TRUE | wye
56 | LV_5822-19_0_4_load_65 | 77 | 0.00037305 | 9.3496e-05 | 0 | 0 |  | 1 | TRUE | wye
57 | LV_5822-19_0_4_load_64 | 78 | 0.00054971 | 0.00013777 | 0 | 0 |  | 1 | TRUE | wye
58 | LV_5822-19_0_4_load_51 | 79 | 0.00057784 | 0.00014482 | 0 | 0 |  | 1 | TRUE | wye
59 | LV_5822-19_0_4_load_52 | 80 | 0.00055407 | 0.00013886 | 0 | 0 |  | 1 | TRUE | wye
60 | LV_5822-19_0_4_load_54 | 81 | 0.00053156 | 0.00013322 | 0 | 0 |  | 1 | TRUE | wye
61 | LV_5822-19_0_4_load_59 | 82 | 0.0019014 | 0.00047653 | 0 | 0 |  | 1 | TRUE | wye
62 | LV_5822-19_0_4_load_61 | 83 | 0.0015256 | 0.00038235 | 0 | 0 |  | 1 | TRUE | wye
63 | LV_5822-19_0_4_load_63 | 84 | 0.00081859 | 0.00020516 | 0 | 0 |  | 1 | TRUE | wye

## ext_grid
| name | bus | vm_pu | va_degree | slack_weight | in_service
0 |  | 31 | 1 | 0 | 1 | TRUE

## line
| name | std_type | from_bus | to_bus | length_km | r_ohm_per_km | x_ohm_per_km | c_nf_per_km | g_us_per_km | max_i_ka | df | parallel | type | in_service
0 | LV_5822-19_0_4_line_0 |  | 0 | 1 | 0.00066297 | 0.125 | 0.08 | 261 | 0 | 0.364 | 1 | 1 | cs | TRUE
1 | LV_5822-19_0_4_line_1 |  | 0 | 2 | 0.0225 | 0.125 | 0.08 | 261 | 0 | 0.364 | 1 | 1 | cs | TRUE
2 | LV_5822-19_0_4_line_2 |  | 1 | 3 | 0.020647 | 0.125 | 0.08 | 261 | 0 | 0.364 | 1 | 1 | cs | TRUE
3 | LV_5822-19_0_4_line_3 |  | 2 | 4 | 0.0031922 | 0.125 | 0.08 | 261 | 0 | 0.364 | 1 | 1 | cs | TRUE
4 | LV_5822-19_0_4_line_4 |  | 3 | 5 | 0.018214 | 0.125 | 0.08 | 261 | 0 | 0.364 | 1 | 1 | cs | TRUE
5 | LV_5822-19_0_4_line_5 |  | 4 | 6 | 0.016006 | 0.125 | 0.08 | 261 | 0 | 0.364 | 1 | 1 | cs | TRUE
6 | LV_5822-19_0_4_line_6 |  | 5 | 7 | 0.12334 | 0.125 | 0.08 | 261 | 0 | 0.364 | 1 | 1 | cs | TRUE
7 | LV_5822-19_0_4_line_7 |  | 6 | 8 | 0.060573 | 0.125 | 0.08 | 261 | 0 | 0.364 | 1 | 1 | cs | TRUE
8 | LV_5822-19_0_4_line_8 |  | 6 | 9 | 0.067032 | 0.125 | 0.08 | 261 | 0 | 0.364 | 1 | 2 | cs | TRUE
9 | LV_5822-19_0_4_line_9 |  | 7 | 22 | 0.1029 | 0.125 | 0.08 | 261 | 0 | 0.364 | 1 | 1 | cs | TRUE
10 | LV_5822-19_0_4_line_10 |  | 8 | 10 | 0.072687 | 0.125 | 0.08 | 261 | 0 | 0.364 | 1 | 1 | cs | TRUE
11 | LV_5822-19_0_4_line_11 |  | 8 | 11 | 0.018992 | 0.125 | 0.08 | 261 | 0 | 0.364 | 1 | 1 | cs | TRUE
12 | LV_5822-19_0_4_line_12 |  | 9 | 12 | 0.039666 | 0.125 | 0.08 | 261 | 0 | 0.364 | 1 | 2 | cs | TRUE
13 | LV_5822-19_0_4_line_13 |  | 9 | 13 | 0.014822 | 0.125 | 0.08 | 261 | 0 | 0.364 | 1 | 1 | cs | TRUE
14 | LV_5822-19_0_4_line_14 |  | 10 | 14 | 0.030577 | 0.125 | 0.08 | 261 | 0 | 0.364 | 1 | 1 | cs | TRUE
15 | LV_5822-19_0_4_line_15 |  | 10 | 15 | 0.021964 | 0.125 | 0.08 | 261 | 0 | 0.364 | 1 | 1 | cs | TRUE
16 | LV_5822-19_0_4_line_16 |  | 11 | 16 | 0.0012452 | 0.125 | 0.08 | 261 | 0 | 0.364 | 1 | 1 | cs | TRUE
17 | LV_5822-19_0_4_line_17 |  | 12 | 17 | 0.018489 | 0.125 | 0.08 | 261 | 0 | 0.364 | 1 | 2 | cs | TRUE
18 | LV_5822-19_0_4_line_18 |  | 14 | 59 | 0.043082 | 0.125 | 0.08 | 261 | 0 | 0.364 | 1 | 1 | cs | TRUE
19 | LV_5822-19_0_4_line_19 |  | 15 | 81 | 0.0020579 | 0.125 | 0.08 | 261 | 0 | 0.364 | 1 | 1 | cs | TRUE
20 | LV_5822-19_0_4_line_20 |  | 16 | 82 | 0.026656 | 0.125 | 0.08 | 261 | 0 | 0.364 | 1 | 1 | cs | TRUE
21 | LV_5822-19_0_4_line_21 |  | 17 | 36 | 0.018743 | 0.125 | 0.08 | 261 | 0 | 0.364 | 1 | 2 | cs | TRUE
22 | LV_5822-19_0_4_line_22 |  | 18 | 19 | 0.018657 | 0.125 | 0.08 | 261 | 0 | 0.364 | 1 | 1 | cs | TRUE
23 | LV_5822-19_0_4_line_23 |  | 19 | 23 | 0.019425 | 0.125 | 0.08 | 261 | 0 | 0.364 | 1 | 1 | cs | TRUE
24 | LV_5822-19_0_4_line_24 |  | 19 | 24 | 0.035985 | 0.125 | 0.08 | 261 | 0 | 0.364 | 1 | 1 | cs | TRUE
25 | LV_5822-19_0_4_line_25 |  | 20 | 21 | 0.043886 | 0.125 | 0.08 | 261 | 0 | 0.364 | 1 | 1 | cs | TRUE
26 | LV_5822-19_0_4_line_26 |  | 21 | 22 | 0.04755 | 0.125 | 0.08 | 261 | 0 | 0.364 | 1 | 1 | cs | TRUE
27 | LV_5822-19_0_4_line_27 |  | 24 | 79 | 0.020871 | 0.125 | 0.08 | 261 | 0 | 0.364 | 1 | 1 | cs | TRUE
28 | LV_5822-19_0_4_line_28 |  | 25 | 26 | 0.021699 | 0.125 | 0.08 | 261 | 0 | 0.364 | 1 | 1 | cs | TRUE
29 | LV_5822-19_0_4_line_29 |  | 26 | 30 | 0.01644 | 0.125 | 0.08 | 261 | 0 | 0.364 | 1 | 1 | cs | TRUE
30 | LV_5822-19_0_4_line_30 |  | 27 | 28 | 0.021612 | 0.125 | 0.08 | 261 | 0 | 0.364 | 1 | 1 | cs | TRUE
31 | LV_5822-19_0_4_line_31 |  | 27 | 29 | 0.014157 | 0.125 | 0.08 | 261 | 0 | 0.364 | 1 | 1 | cs | TRUE
32 | LV_5822-19_0_4_line_32 |  | 28 | 75 | 0.022833 | 0.125 | 0.08 | 261 | 0 | 0.364 | 1 | 1 | cs | TRUE
33 | LV_5822-19_0_4_line_33 |  | 28 | 74 | 0.044498 | 0.125 | 0.08 | 261 | 0 | 0.364 | 1 | 1 | cs | TRUE
34 | LV_5822-19_0_4_line_34 |  | 29 | 71 | 0.013135 | 0.125 | 0.08 | 261 | 0 | 0.364 | 1 | 1 | cs | TRUE
35 | LV_5822-19_0_4_line_35 |  | 30 | 73 | 0.019476 | 0.125 | 0.08 | 261 | 0 | 0.364 | 1 | 1 | cs | TRUE
36 | LV_5822-19_0_4_line_36 |  | 31 | 32 | 0.11289 | 0.125 | 0.08 | 261 | 0 | 0.364 | 1 | 1 | cs | TRUE
37 | LV_5822-19_0_4_line_37 |  | 31 | 33 | 0.097493 | 0.125 | 0.08 | 261 | 0 | 0.364 | 1 | 2 | cs | TRUE
38 | LV_5822-19_0_4_line_38 |  | 31 | 34 | 0.016176 | 0.125 | 0.08 | 261 | 0 | 0.364 | 1 | 1 | cs | TRUE
39 | LV_5822-19_0_4_line_39 |  | 32 | 35 | 0.096417 | 0.125 | 0.08 | 261 | 0 | 0.364 | 1 | 1 | cs | TRUE
40 | LV_5822-19_0_4_line_40 |  | 33 | 36 | 0.042413 | 0.125 | 0.08 | 261 | 0 | 0.364 | 1 | 2 | cs | TRUE
41 | LV_5822-19_0_4_line_41 |  | 34 | 37 | 0.031732 | 0.125 | 0.08 | 261 | 0 | 0.364 | 1 | 1 | cs | TRUE
42 | LV_5822-19_0_4_line_42 |  | 35 | 38 | 0.0056474 | 0.125 | 0.08 | 261 | 0 | 0.364 | 1 | 1 | cs | TRUE
43 | LV_5822-19_0_4_line_43 |  | 35 | 39 | 0.039007 | 0.125 | 0.08 | 261 | 0 | 0.364 | 1 | 1 | cs | TRUE
44 | LV_5822-19_0_4_line_44 |  | 38 | 40 | 0.012917 | 0.125 | 0.08 | 261 | 0 | 0.364 | 1 | 1 | cs | TRUE
45 | LV_5822-19_0_4_line_45 |  | 39 | 45 | 0.033058 | 0.125 | 0.08 | 261 | 0 | 0.364 | 1 | 1 | cs | TRUE
46 | LV_5822-19_0_4_line_46 |  | 40 | 51 | 0.0016979 | 0.125 | 0.08 | 261 | 0 | 0.364 | 1 | 1 | cs | TRUE
47 | LV_5822-19_0_4_line_47 |  | 41 | 42 | 0.01597 | 0.125 | 0.08 | 261 | 0 | 0.364 | 1 | 1 | cs | TRUE
48 | LV_5822-19_0_4_line_48 |  | 41 | 43 | 0.0011002 | 0.125 | 0.08 | 261 | 0 | 0.364 | 1 | 1 | cs | TRUE
49 | LV_5822-19_0_4_line_49 |  | 42 | 44 | 0.0030661 | 0.125 | 0.08 | 261 | 0 | 0.364 | 1 | 1 | cs | TRUE
50 | LV_5822-19_0_4_line_50 |  | 43 | 45 | 0.025492 | 0.125 | 0.08 | 261 | 0 | 0.364 | 1 | 1 | cs | TRUE
51 | LV_5822-19_0_4_line_51 |  | 44 | 46 | 0.0075692 | 0.125 | 0.08 | 261 | 0 | 0.364 | 1 | 1 | cs | TRUE
52 | LV_5822-19_0_4_line_52 |  | 44 | 47 | 0.040279 | 0.125 | 0.08 | 261 | 0 | 0.364 | 1 | 1 | cs | TRUE
53 | LV_5822-19_0_4_line_53 |  | 46 | 48 | 0.032016 | 0.125 | 0.08 | 261 | 0 | 0.364 | 1 | 1 | cs | TRUE
54 | LV_5822-19_0_4_line_54 |  | 48 | 49 | 0.022726 | 0.125 | 0.08 | 261 | 0 | 0.364 | 1 | 1 | cs | TRUE
55 | LV_5822-19_0_4_line_55 |  | 49 | 50 | 0.089601 | 0.125 | 0.08 | 261 | 0 | 0.364 | 1 | 1 | cs | TRUE
56 | LV_5822-19_0_4_line_56 |  | 52 | 53 | 0.050113 | 0.125 | 0.08 | 261 | 0 | 0.364 | 1 | 1 | cs | TRUE
57 | LV_5822-19_0_4_line_57 |  | 53 | 54 | 0.038286 | 0.125 | 0.08 | 261 | 0 | 0.364 | 1 | 1 | cs | TRUE
58 | LV_5822-19_0_4_line_58 |  | 53 | 55 | 0.062706 | 0.125 | 0.08 | 261 | 0 | 0.364 | 1 | 1 | cs | TRUE
59 | LV_5822-19_0_4_line_59 |  | 54 | 56 | 0.083979 | 0.125 | 0.08 | 261 | 0 | 0.364 | 1 | 1 | cs | TRUE
60 | LV_5822-19_0_4_line_60 |  | 56 | 57 | 0.072118 | 0.125 | 0.08 | 261 | 0 | 0.364 | 1 | 1 | cs | TRUE
61 | LV_5822-19_0_4_line_61 |  | 56 | 58 | 0.031434 | 0.125 | 0.08 | 261 | 0 | 0.364 | 1 | 1 | cs | TRUE
62 | LV_5822-19_0_4_line_62 |  | 57 | 59 | 0.011063 | 0.125 | 0.08 | 261 | 0 | 0.364 | 1 | 1 | cs | TRUE
63 | LV_5822-19_0_4_line_63 |  | 57 | 60 | 0.026606 | 0.125 | 0.08 | 261 | 0 | 0.364 | 1 | 1 | cs | TRUE
64 | LV_5822-19_0_4_line_64 |  | 58 | 61 | 0.032661 | 0.125 | 0.08 | 261 | 0 | 0.364 | 1 | 1 | cs | TRUE
65 | LV_5822-19_0_4_line_65 |  | 60 | 63 | 0.010974 | 0.125 | 0.08 | 261 | 0 | 0.364 | 1 | 1 | cs | TRUE
66 | LV_5822-19_0_4_line_66 |  | 61 | 62 | 0.0015875 | 0.125 | 0.08 | 261 | 0 | 0.364 | 1 | 1 | cs | TRUE
67 | LV_5822-19_0_4_line_67 |  | 63 | 68 | 0.02008 | 0.125 | 0.08 | 261 | 0 | 0.364 | 1 | 1 | cs | TRUE
68 | LV_5822-19_0_4_line_68 |  | 63 | 67 | 0.027513 | 0.125 | 0.08 | 261 | 0 | 0.364 | 1 | 1 | cs | TRUE
69 | LV_5822-19_0_4_line_69 |  | 64 | 65 | 0.023188 | 0.125 | 0.08 | 261 | 0 | 0.364 | 1 | 1 | cs | TRUE
70 | LV_5822-19_0_4_line_70 |  | 64 | 66 | 0.021479 | 0.125 | 0.08 | 261 | 0 | 0.364 | 1 | 1 | cs | TRUE
71 | LV_5822-19_0_4_line_71 |  | 65 | 67 | 0.00087529 | 0.125 | 0.08 | 261 | 0 | 0.364 | 1 | 1 | cs | TRUE
72 | LV_5822-19_0_4_line_72 |  | 68 | 69 | 0.0050873 | 0.125 | 0.08 | 261 | 0 | 0.364 | 1 | 1 | cs | TRUE
73 | LV_5822-19_0_4_line_73 |  | 69 | 70 | 0.006776 | 0.125 | 0.08 | 261 | 0 | 0.364 | 1 | 1 | cs | TRUE
74 | LV_5822-19_0_4_line_74 |  | 70 | 76 | 0.015238 | 0.125 | 0.08 | 261 | 0 | 0.364 | 1 | 1 | cs | TRUE
75 | LV_5822-19_0_4_line_75 |  | 70 | 75 | 0.034469 | 0.125 | 0.08 | 261 | 0 | 0.364 | 1 | 1 | cs | TRUE
76 | LV_5822-19_0_4_line_76 |  | 71 | 72 | 0.062918 | 0.125 | 0.08 | 261 | 0 | 0.364 | 1 | 1 | cs | TRUE
77 | LV_5822-19_0_4_line_77 |  | 73 | 74 | 0.030442 | 0.125 | 0.08 | 261 | 0 | 0.364 | 1 | 1 | cs | TRUE
78 | LV_5822-19_0_4_line_78 |  | 76 | 77 | 0.01262 | 0.125 | 0.08 | 261 | 0 | 0.364 | 1 | 1 | cs | TRUE
79 | LV_5822-19_0_4_line_79 |  | 77 | 78 | 0.012562 | 0.125 | 0.08 | 261 | 0 | 0.364 | 1 | 1 | cs | TRUE
80 | LV_5822-19_0_4_line_80 |  | 78 | 84 | 0.032041 | 0.125 | 0.08 | 261 | 0 | 0.364 | 1 | 1 | cs | TRUE
81 | LV_5822-19_0_4_line_81 |  | 79 | 80 | 0.0030354 | 0.125 | 0.08 | 261 | 0 | 0.364 | 1 | 1 | cs | TRUE
82 | LV_5822-19_0_4_line_82 |  | 80 | 81 | 0.024627 | 0.125 | 0.08 | 261 | 0 | 0.364 | 1 | 1 | cs | TRUE
83 | LV_5822-19_0_4_line_83 |  | 82 | 83 | 0.015318 | 0.125 | 0.08 | 261 | 0 | 0.364 | 1 | 1 | cs | TRUE

## trafo
| name | std_type | hv_bus | lv_bus | sn_mva | vn_hv_kv | vn_lv_kv | vk_percent | vkr_percent | pfe_kw | i0_percent | shift_degree | tap_side | tap_neutral | tap_min | tap_max | tap_step_percent | tap_step_degree | tap_pos | tap_phase_shifter | parallel | df | in_service
0 | LV_5822-19_0_4_trafo_16 | 0.63 MVA 20/0.4 kV | 85 | 31 | 0.63 | 20 | 0.4 | 6 | 1.206 | 1.65 | 0.2619 | 150 | hv | 0 | -2 | 2 | 2.5 | 0 | 0 | FALSE | 1 | 1 | TRUE

## line_geodata
| x0 | y0 | x1 | y1 | x2 | y2 | x3 | y3 | x4 | y4 | x5 | y5 | x6 | y6 | x7 | y7 | x8 | y8 | x9 | y9 | x10 | y10 | x11 | y11 | x12 | y12
0 | 2561686.1607 | 1186272.3375 | 2561685.509 | 1186272.2159
1 | 2561686.1607 | 1186272.3375 | 2561708.2791 | 1186276.465
2 | 2561665.2126 | 1186268.4284 | 2561685.509 | 1186272.2159
3 | 2561711.4172 | 1186277.0506 | 2561708.2791 | 1186276.465
4 | 2561647.7217 | 1186263.7541 | 2561653.2007 | 1186266.1869 | 2561665.2126 | 1186268.4284
5 | 2561727.1517 | 1186279.9868 | 2561711.4172 | 1186277.0506
6 | 2561647.7217 | 1186263.7541 | 2561607.8043 | 1186147.0478
7 | 2561727.1517 | 1186279.9868 | 2561725.4069 | 1186288.7249 | 2561716.1031 | 1186339.534
8 | 2561727.1517 | 1186279.9868 | 2561731.1216 | 1186258.8833 | 2561735.9453 | 1186237.641 | 2561754.8955 | 1186246.5689 | 2561757.4367 | 1186247.8089
9 | 2561522.7372 | 1186161.047 | 2561526.6448 | 1186155.2409 | 2561530.2583 | 1186151.171 | 2561533.0728 | 1186148.6182 | 2561538.1991 | 1186147.2067 | 2561553.1505 | 1186147.6773 | 2561560.3179 | 1186146.853 | 2561571.0076 | 1186143.1823 | 2561575.056 | 1186143.8232 | 2561598.6089 | 1186145.784 | 2561603.8462 | 1186143.827 | 2561605.8261 | 1186138.4558 | 2561607.8043 | 1186147.0478
10 | 2561716.1031 | 1186339.534 | 2561703.1935 | 1186411.0552
11 | 2561716.1031 | 1186339.534 | 2561697.4132 | 1186336.1582
12 | 2561757.4367 | 1186247.8089 | 2561760.7281 | 1186249.422 | 2561767.8323 | 1186253.0229 | 2561789.7689 | 1186263.6105 | 2561793.0728 | 1186265.2259
13 | 2561757.4367 | 1186247.8089 | 2561754.7118 | 1186254.8301 | 2561751.9833 | 1186260.0837 | 2561750.6587 | 1186260.4347
14 | 2561703.1935 | 1186411.0552 | 2561698.2051 | 1186441.2225
15 | 2561703.1935 | 1186411.0552 | 2561682.1828 | 1186404.655
16 | 2561697.4132 | 1186336.1582 | 2561696.1879 | 1186335.9369
17 | 2561793.0728 | 1186265.2259 | 2561809.6823 | 1186273.3471
18 | 2561691.1767 | 1186483.7269 | 2561698.2051 | 1186441.2225
19 | 2561682.1828 | 1186404.655 | 2561680.2142 | 1186404.0554
20 | 2561669.9568 | 1186331.199 | 2561696.1879 | 1186335.9369
21 | 2561809.6823 | 1186273.3471 | 2561822.4913 | 1186279.6099 | 2561826.5203 | 1186281.5791
22 | 2561599.3638 | 1186379.427 | 2561606.2996 | 1186362.107
23 | 2561599.3638 | 1186379.427 | 2561592.071 | 1186397.4305
24 | 2561599.3638 | 1186379.427 | 2561633.7875 | 1186389.913
25 | 2561497.2147 | 1186248.7974 | 2561510.2996 | 1186208.4304 | 2561510.6576 | 1186207.0238
26 | 2561522.7372 | 1186161.047 | 2561521.2097 | 1186165.5704 | 2561510.6576 | 1186207.0238
27 | 2561653.7527 | 1186395.9947 | 2561633.7875 | 1186389.913
28 | 2561498.3567 | 1186461.9645 | 2561496.5144 | 1186452.6728 | 2561489.7369 | 1186442.497
29 | 2561497.5557 | 1186478.0798 | 2561499.0052 | 1186474.4907 | 2561498.7621 | 1186464.0088 | 2561498.3567 | 1186461.9645
30 | 2561569.6955 | 1186452.6682 | 2561562.5014 | 1186473.0476
31 | 2561557.4388 | 1186486.2594 | 2561559.5868 | 1186481.3042 | 2561562.5014 | 1186473.0476
32 | 2561569.6955 | 1186452.6682 | 2561591.0156 | 1186460.8414
33 | 2561569.6955 | 1186452.6682 | 2561526.5969 | 1186441.5982
34 | 2561552.2146 | 1186498.3114 | 2561557.4388 | 1186486.2594
35 | 2561515.258 | 1186469.8501 | 2561497.5557 | 1186478.0798
36 | 2561917.9782 | 1186373.4221 | 2561929.5374 | 1186411.1086 | 2561927.7972 | 1186433.7652 | 2561942.6754 | 1186482.2784
37 | 2561864.6253 | 1186300.203 | 2561894.2042 | 1186314.6598 | 2561902.3733 | 1186322.5452 | 2561917.9782 | 1186373.4221
38 | 2561917.9782 | 1186373.4221 | 2561920.9626 | 1186357.5233
39 | 2561946.5973 | 1186564.1488 | 2561954.0863 | 1186564.757 | 2561958.3637 | 1186561.8949 | 2561961.3045 | 1186558.8078 | 2561962.5075 | 1186554.8091 | 2561959.8616 | 1186538.3171 | 2561942.6754 | 1186482.2784
40 | 2561826.5203 | 1186281.5791 | 2561864.6253 | 1186300.203
41 | 2561920.9626 | 1186357.5233 | 2561931.252 | 1186348.5307 | 2561939.136 | 1186332.2744
42 | 2561941.1545 | 1186562.6426 | 2561946.5973 | 1186564.1488 | 2561946.5973 | 1186564.1488
43 | 2561946.5973 | 1186564.1488 | 2561984.6273 | 1186572.8225
44 | 2561941.1545 | 1186562.6426 | 2561928.7053 | 1186559.1976
45 | 2561984.6273 | 1186572.8225 | 2561994.0033 | 1186604.5227
46 | 2561928.7053 | 1186559.1976 | 2561927.0689 | 1186558.7447
47 | 2562001.5455 | 1186630.0227 | 2562006.075 | 1186645.3365
48 | 2562001.5455 | 1186630.0227 | 2562001.2335 | 1186628.9676
49 | 2562006.9446 | 1186648.2766 | 2562006.075 | 1186645.3365
50 | 2561994.0033 | 1186604.5227 | 2562001.2335 | 1186628.9676
51 | 2562006.9446 | 1186648.2766 | 2562008.93 | 1186655.5808
52 | 2562006.9446 | 1186648.2766 | 2562024.9903 | 1186648.4286 | 2562027.245 | 1186626.3107
53 | 2562017.3278 | 1186686.4756 | 2562008.93 | 1186655.5808
54 | 2562040.0045 | 1186684.1858 | 2562017.3278 | 1186686.4756
55 | 2562040.0045 | 1186684.1858 | 2562119.3369 | 1186725.8358
56 | 2561625.6474 | 1186633.0404 | 2561588.3383 | 1186666.4967
57 | 2561660.8719 | 1186648.0431 | 2561625.6474 | 1186633.0404
58 | 2561567.9559 | 1186608.4687 | 2561625.6474 | 1186633.0404
59 | 2561674.2798 | 1186565.1569 | 2561665.2509 | 1186622.9904 | 2561660.8719 | 1186648.0431
60 | 2561689.3315 | 1186494.6335 | 2561674.2798 | 1186565.1569
61 | 2561674.2798 | 1186565.1569 | 2561644.4291 | 1186555.3049
62 | 2561691.1767 | 1186483.7269 | 2561689.3315 | 1186494.6335
63 | 2561689.3315 | 1186494.6335 | 2561664.0247 | 1186486.4216
64 | 2561644.4291 | 1186555.3049 | 2561629.8397 | 1186550.4898 | 2561619.8711 | 1186558.2247 | 2561615.1928 | 1186558.1053
65 | 2561653.5861 | 1186483.0344 | 2561664.0247 | 1186486.4216
66 | 2561613.6058 | 1186558.0649 | 2561615.1928 | 1186558.1053
67 | 2561653.5861 | 1186483.0344 | 2561634.4852 | 1186476.8396
68 | 2561653.5861 | 1186483.0344 | 2561646.3504 | 1186509.5787
69 | 2561640.0218 | 1186532.7949 | 2561646.1202 | 1186510.4232
70 | 2561640.0218 | 1186532.7949 | 2561637.4845 | 1186542.1029 | 2561635.2768 | 1186544.0737 | 2561626.7862 | 1186541.4996
71 | 2561646.1202 | 1186510.4232 | 2561646.3504 | 1186509.5787
72 | 2561629.6461 | 1186475.2702 | 2561634.4852 | 1186476.8396
73 | 2561623.2006 | 1186473.1798 | 2561629.6461 | 1186475.2702
74 | 2561623.2006 | 1186473.1798 | 2561619.2894 | 1186487.9072
75 | 2561623.2006 | 1186473.1798 | 2561591.0156 | 1186460.8414
76 | 2561558.5098 | 1186546.3128 | 2561544.524 | 1186541.6003 | 2561540.471 | 1186539.0028 | 2561539.0579 | 1186536.3882 | 2561539.6606 | 1186532.8269 | 2561547.264 | 1186509.7322 | 2561552.2146 | 1186498.3114
77 | 2561515.258 | 1186469.8501 | 2561526.5969 | 1186441.5982
78 | 2561616.05 | 1186500.1048 | 2561619.2894 | 1186487.9072
79 | 2561612.8257 | 1186512.246 | 2561616.05 | 1186500.1048
80 | 2561596.714 | 1186530.0743 | 2561605.4268 | 1186533.2152 | 2561607.7125 | 1186531.4996 | 2561612.8257 | 1186512.246
81 | 2561653.7527 | 1186395.9947 | 2561656.6564 | 1186396.8792
82 | 2561680.2142 | 1186404.0554 | 2561656.6564 | 1186396.8792
83 | 2561654.8826 | 1186328.4763 | 2561669.9568 | 1186331.199

## bus_geodata
| x | y | coords
0 | 2561686.1607 | 1186272.3375
1 | 2561685.509 | 1186272.2159
2 | 2561708.2791 | 1186276.465
3 | 2561665.2126 | 1186268.4284
4 | 2561711.4172 | 1186277.0506
5 | 2561647.7217 | 1186263.7541
6 | 2561727.1517 | 1186279.9868
7 | 2561607.8043 | 1186147.0478
8 | 2561716.1031 | 1186339.534
9 | 2561757.4367 | 1186247.8089
10 | 2561703.1935 | 1186411.0552
11 | 2561697.4132 | 1186336.1582
12 | 2561793.0728 | 1186265.2259
13 | 2561750.6587 | 1186260.4347
14 | 2561698.2051 | 1186441.2225
15 | 2561682.1828 | 1186404.655
16 | 2561696.1879 | 1186335.9369
17 | 2561809.6823 | 1186273.3471
18 | 2561606.2996 | 1186362.107
19 | 2561599.3638 | 1186379.427
20 | 2561497.2147 | 1186248.7974
21 | 2561510.6576 | 1186207.0238
22 | 2561522.7372 | 1186161.047
23 | 2561592.071 | 1186397.4305
24 | 2561633.7875 | 1186389.913
25 | 2561489.7369 | 1186442.497
26 | 2561498.3567 | 1186461.9645
27 | 2561562.5014 | 1186473.0476
28 | 2561569.6955 | 1186452.6682
29 | 2561557.4388 | 1186486.2594
30 | 2561497.5557 | 1186478.0798
31 | 2561917.9782 | 1186373.4221
32 | 2561942.6754 | 1186482.2784
33 | 2561864.6253 | 1186300.203
34 | 2561920.9626 | 1186357.5233
35 | 2561946.5973 | 1186564.1488
36 | 2561826.5203 | 1186281.5791
37 | 2561939.136 | 1186332.2744
38 | 2561941.1545 | 1186562.6426
39 | 2561984.6273 | 1186572.8225
40 | 2561928.7053 | 1186559.1976
41 | 2562001.5455 | 1186630.0227
42 | 2562006.075 | 1186645.3365
43 | 2562001.2335 | 1186628.9676
44 | 2562006.9446 | 1186648.2766
45 | 2561994.0033 | 1186604.5227
46 | 2562008.93 | 1186655.5808
47 | 2562027.245 | 1186626.3107
48 | 2562017.3278 | 1186686.4756
49 | 2562040.0045 | 1186684.1858
50 | 2562119.3369 | 1186725.8358
51 | 2561927.0689 | 1186558.7447
52 | 2561588.3383 | 1186666.4967
53 | 2561625.6474 | 1186633.0404
54 | 2561660.8719 | 1186648.0431
55 | 2561567.9559 | 1186608.4687
56 | 2561674.2798 | 1186565.1569
57 | 2561689.3315 | 1186494.6335
58 | 2561644.4291 | 1186555.3049
59 | 2561691.1767 | 1186483.7269
60 | 2561664.0247 | 1186486.4216
61 | 2561615.1928 | 1186558.1053
62 | 2561613.6058 | 1186558.0649
63 | 2561653.5861 | 1186483.0344
64 | 2561640.0218 | 1186532.7949
65 | 2561646.1202 | 1186510.4232
66 | 2561626.7862 | 1186541.4996
67 | 2561646.3504 | 1186509.5787
68 | 2561634.4852 | 1186476.8396
69 | 2561629.6461 | 1186475.2702
70 | 2561623.2006 | 1186473.1798
71 | 2561552.2146 | 1186498.3114
72 | 2561558.5098 | 1186546.3128
73 | 2561515.258 | 1186469.8501
74 | 2561526.5969 | 1186441.5982
75 | 2561591.0156 | 1186460.8414
76 | 2561619.2894 | 1186487.9072
77 | 2561616.05 | 1186500.1048
78 | 2561612.8257 | 1186512.246
79 | 2561653.7527 | 1186395.9947
80 | 2561656.6564 | 1186396.8792
81 | 2561680.2142 | 1186404.0554
82 | 2561669.9568 | 1186331.199
83 | 2561654.8826 | 1186328.4763
84 | 2561596.714 | 1186530.0743
85 | 2561757.4367 | 1186247.8089

## line_std_types
| c_nf_per_km | r_ohm_per_km | x_ohm_per_km | max_i_ka | type | q_mm2 | alpha | voltage_rating
NAYY 4x50 SE | 210 | 0.642 | 0.083 | 0.142 | cs | 50 | 0.00403 | LV
NAYY 4x120 SE | 264 | 0.225 | 0.08 | 0.242 | cs | 120 | 0.00403 | LV
NAYY 4x150 SE | 261 | 0.208 | 0.08 | 0.27 | cs | 150 | 0.00403 | LV
NA2XS2Y 1x95 RM/25 12/20 kV | 216 | 0.313 | 0.132 | 0.252 | cs | 95 | 0.00403 | MV
NA2XS2Y 1x185 RM/25 12/20 kV | 273 | 0.161 | 0.117 | 0.362 | cs | 185 | 0.00403 | MV
NA2XS2Y 1x240 RM/25 12/20 kV | 304 | 0.122 | 0.112 | 0.421 | cs | 240 | 0.00403 | MV
NA2XS2Y 1x95 RM/25 6/10 kV | 315 | 0.313 | 0.123 | 0.249 | cs | 95 | 0.00403 | MV
NA2XS2Y 1x185 RM/25 6/10 kV | 406 | 0.161 | 0.11 | 0.358 | cs | 185 | 0.00403 | MV
NA2XS2Y 1x240 RM/25 6/10 kV | 456 | 0.122 | 0.105 | 0.416 | cs | 240 | 0.00403 | MV
NA2XS2Y 1x150 RM/25 12/20 kV | 250 | 0.206 | 0.116 | 0.319 | cs | 150 | 0.00403 | MV
NA2XS2Y 1x120 RM/25 12/20 kV | 230 | 0.253 | 0.119 | 0.283 | cs | 120 | 0.00403 | MV
NA2XS2Y 1x70 RM/25 12/20 kV | 190 | 0.443 | 0.132 | 0.22 | cs | 70 | 0.00403 | MV
NA2XS2Y 1x150 RM/25 6/10 kV | 360 | 0.206 | 0.11 | 0.315 | cs | 150 | 0.00403 | MV
NA2XS2Y 1x120 RM/25 6/10 kV | 340 | 0.253 | 0.113 | 0.28 | cs | 120 | 0.00403 | MV
NA2XS2Y 1x70 RM/25 6/10 kV | 280 | 0.443 | 0.123 | 0.217 | cs | 70 | 0.00403 | MV
N2XS(FL)2Y 1x120 RM/35 64/110 kV | 112 | 0.153 | 0.166 | 0.366 | cs | 120 | 0.00393 | HV
N2XS(FL)2Y 1x185 RM/35 64/110 kV | 125 | 0.099 | 0.156 | 0.457 | cs | 185 | 0.00393 | HV
N2XS(FL)2Y 1x240 RM/35 64/110 kV | 135 | 0.075 | 0.149 | 0.526 | cs | 240 | 0.00393 | HV
N2XS(FL)2Y 1x300 RM/35 64/110 kV | 144 | 0.06 | 0.144 | 0.588 | cs | 300 | 0.00393 | HV
15-AL1/3-ST1A 0.4 | 11 | 1.8769 | 0.35 | 0.105 | ol | 16 | 0.00403 | LV
24-AL1/4-ST1A 0.4 | 11.25 | 1.2012 | 0.335 | 0.14 | ol | 24 | 0.00403 | LV
48-AL1/8-ST1A 0.4 | 12.2 | 0.5939 | 0.3 | 0.21 | ol | 48 | 0.00403 | LV
94-AL1/15-ST1A 0.4 | 13.2 | 0.306 | 0.29 | 0.35 | ol | 94 | 0.00403 | LV
34-AL1/6-ST1A 10.0 | 9.7 | 0.8342 | 0.36 | 0.17 | ol | 34 | 0.00403 | MV
48-AL1/8-ST1A 10.0 | 10.1 | 0.5939 | 0.35 | 0.21 | ol | 48 | 0.00403 | MV
70-AL1/11-ST1A 10.0 | 10.4 | 0.4132 | 0.339 | 0.29 | ol | 70 | 0.00403 | MV
94-AL1/15-ST1A 10.0 | 10.75 | 0.306 | 0.33 | 0.35 | ol | 94 | 0.00403 | MV
122-AL1/20-ST1A 10.0 | 11.1 | 0.2376 | 0.323 | 0.41 | ol | 122 | 0.00403 | MV
149-AL1/24-ST1A 10.0 | 11.25 | 0.194 | 0.315 | 0.47 | ol | 149 | 0.00403 | MV
34-AL1/6-ST1A 20.0 | 9.15 | 0.8342 | 0.382 | 0.17 | ol | 34 | 0.00403 | MV
48-AL1/8-ST1A 20.0 | 9.5 | 0.5939 | 0.372 | 0.21 | ol | 48 | 0.00403 | MV
70-AL1/11-ST1A 20.0 | 9.7 | 0.4132 | 0.36 | 0.29 | ol | 70 | 0.00403 | MV
94-AL1/15-ST1A 20.0 | 10 | 0.306 | 0.35 | 0.35 | ol | 94 | 0.00403 | MV
122-AL1/20-ST1A 20.0 | 10.3 | 0.2376 | 0.344 | 0.41 | ol | 122 | 0.00403 | MV
149-AL1/24-ST1A 20.0 | 10.5 | 0.194 | 0.337 | 0.47 | ol | 149 | 0.00403 | MV
184-AL1/30-ST1A 20.0 | 10.75 | 0.1571 | 0.33 | 0.535 | ol | 184 | 0.00403 | MV
243-AL1/39-ST1A 20.0 | 11 | 0.1188 | 0.32 | 0.645 | ol | 243 | 0.00403 | MV
48-AL1/8-ST1A 110.0 | 8 | 0.5939 | 0.46 | 0.21 | ol | 48 | 0.00403 | HV
70-AL1/11-ST1A 110.0 | 8.4 | 0.4132 | 0.45 | 0.29 | ol | 70 | 0.00403 | HV
94-AL1/15-ST1A 110.0 | 8.65 | 0.306 | 0.44 | 0.35 | ol | 94 | 0.00403 | HV
122-AL1/20-ST1A 110.0 | 8.5 | 0.2376 | 0.43 | 0.41 | ol | 122 | 0.00403 | HV
149-AL1/24-ST1A 110.0 | 8.75 | 0.194 | 0.41 | 0.47 | ol | 149 | 0.00403 | HV
184-AL1/30-ST1A 110.0 | 8.8 | 0.1571 | 0.4 | 0.535 | ol | 184 | 0.00403 | HV
243-AL1/39-ST1A 110.0 | 9 | 0.1188 | 0.39 | 0.645 | ol | 243 | 0.00403 | HV
305-AL1/39-ST1A 110.0 | 9.2 | 0.0949 | 0.38 | 0.74 | ol | 305 | 0.00403 | HV
490-AL1/64-ST1A 110.0 | 9.75 | 0.059 | 0.37 | 0.96 | ol | 490 | 0.00403 | HV
679-AL1/86-ST1A 110.0 | 9.95 | 0.042 | 0.36 | 1.15 | ol | 679 | 0.00403 | HV
490-AL1/64-ST1A 220.0 | 10 | 0.059 | 0.285 | 0.96 | ol | 490 | 0.00403 | HV
679-AL1/86-ST1A 220.0 | 11.7 | 0.042 | 0.275 | 1.15 | ol | 679 | 0.00403 | HV
490-AL1/64-ST1A 380.0 | 11 | 0.059 | 0.253 | 0.96 | ol | 490 | 0.00403 | HV
679-AL1/86-ST1A 380.0 | 14.6 | 0.042 | 0.25 | 1.15 | ol | 679 | 0.00403 | HV

## trafo_std_types
| i0_percent | pfe_kw | vkr_percent | sn_mva | vn_lv_kv | vn_hv_kv | vk_percent | shift_degree | vector_group | tap_side | tap_neutral | tap_min | tap_max | tap_step_degree | tap_step_percent | tap_phase_shifter
160 MVA 380/110 kV | 0.06 | 60 | 0.25 | 160 | 110 | 380 | 12.2 | 0 | Yy0 | hv | 0 | -9 | 9 | 0 | 1.5 | FALSE
100 MVA 220/110 kV | 0.06 | 55 | 0.26 | 100 | 110 | 220 | 12 | 0 | Yy0 | hv | 0 | -9 | 9 | 0 | 1.5 | FALSE
63 MVA 110/20 kV | 0.04 | 22 | 0.32 | 63 | 20 | 110 | 18 | 150 | YNd5 | hv | 0 | -9 | 9 | 0 | 1.5 | FALSE
40 MVA 110/20 kV | 0.05 | 18 | 0.34 | 40 | 20 | 110 | 16.2 | 150 | YNd5 | hv | 0 | -9 | 9 | 0 | 1.5 | FALSE
25 MVA 110/20 kV | 0.07 | 14 | 0.41 | 25 | 20 | 110 | 12 | 150 | YNd5 | hv | 0 | -9 | 9 | 0 | 1.5 | FALSE
63 MVA 110/10 kV | 0.04 | 22 | 0.32 | 63 | 10 | 110 | 18 | 150 | YNd5 | hv | 0 | -9 | 9 | 0 | 1.5 | FALSE
40 MVA 110/10 kV | 0.05 | 18 | 0.34 | 40 | 10 | 110 | 16.2 | 150 | YNd5 | hv | 0 | -9 | 9 | 0 | 1.5 | FALSE
25 MVA 110/10 kV | 0.07 | 14 | 0.41 | 25 | 10 | 110 | 12 | 150 | YNd5 | hv | 0 | -9 | 9 | 0 | 1.5 | FALSE
0.25 MVA 20/0.4 kV | 0.32 | 0.8 | 1.44 | 0.25 | 0.4 | 20 | 6 | 150 | Yzn5 | hv | 0 | -2 | 2 | 0 | 2.5 | FALSE
0.4 MVA 20/0.4 kV | 0.3375 | 1.35 | 1.425 | 0.4 | 0.4 | 20 | 6 | 150 | Dyn5 | hv | 0 | -2 | 2 | 0 | 2.5 | FALSE
0.63 MVA 20/0.4 kV | 0.2619 | 1.65 | 1.206 | 0.63 | 0.4 | 20 | 6 | 150 | Dyn5 | hv | 0 | -2 | 2 | 0 | 2.5 | FALSE
0.25 MVA 10/0.4 kV | 0.24 | 0.6 | 1.2 | 0.25 | 0.4 | 10 | 4 | 150 | Dyn5 | hv | 0 | -2 | 2 | 0 | 2.5 | FALSE
0.4 MVA 10/0.4 kV | 0.2375 | 0.95 | 1.325 | 0.4 | 0.4 | 10 | 4 | 150 | Dyn5 | hv | 0 | -2 | 2 | 0 | 2.5 | FALSE
0.63 MVA 10/0.4 kV | 0.1873 | 1.18 | 1.0794 | 0.63 | 0.4 | 10 | 4 | 150 | Dyn5 | hv | 0 | -2 | 2 | 0 | 2.5 | FALSE

## trafo3w_std_types
| sn_hv_mva | sn_mv_mva | sn_lv_mva | vn_hv_kv | vn_mv_kv | vn_lv_kv | vk_hv_percent | vk_mv_percent | vk_lv_percent | vkr_hv_percent | vkr_mv_percent | vkr_lv_percent | pfe_kw | i0_percent | shift_mv_degree | shift_lv_degree | vector_group | tap_side | tap_neutral | tap_min | tap_max | tap_step_percent
63/25/38 MVA 110/20/10 kV | 63 | 25 | 38 | 110 | 20 | 10 | 10.4 | 10.4 | 10.4 | 0.28 | 0.32 | 0.35 | 35 | 0.89 | 0 | 0 | YN0yn0yn0 | hv | 0 | -10 | 10 | 1.2
63/25/38 MVA 110/10/10 kV | 63 | 25 | 38 | 110 | 10 | 10 | 10.4 | 10.4 | 10.4 | 0.28 | 0.32 | 0.35 | 35 | 0.89 | 0 | 0 | YN0yn0yn0 | hv | 0 | -10 | 10 | 1.2

## fuse_std_types
| fuse_type | i_rated_a | t_avg | t_min | t_total | x_avg | x_min | x_total
HV 100A | HV 100A | 100 | 0 | [10.0, 3.64, 0.854, 0.281, 0.1, 0.0531, 0.022, 0.01] | [10.0, 4.267, 1.21, 0.403, 0.1, 0.058, 0.022, 0.01] | 0 | [300.0, 350.0, 450.0, 550.0, 700.0, 850.0, 1200.0, 1752.0] | [600.0, 700.0, 900.0, 1150.0, 1665.0, 2000.0, 3000.0, 4313.0]
HV 10A | HV 10A | 10 | 0 | [10.0, 1675.0, 0.344, 0.156, 0.1, 0.0417, 0.0171, 0.01] | [10.0, 1.3, 0.3, 0.155, 0.1, 0.0555, 0.023, 0.01] | 0 | [30.0, 32.0, 35.0, 37.0, 39.0, 50.0, 70.0, 88.0] | [60.0, 70.0, 80.0, 87.0, 94.0, 110.0, 150.0, 216.0]
HV 125A | HV 125A | 125 | 0 | [10.0, 1.82, 0.344, 0.1, 0.0467, 0.0269, 0.01] | [10.0, 2.478, 0.426, 0.1, 0.0427, 0.0211, 0.01] | 0 | [375.0, 500.0, 700.0, 925.0, 1200.0, 1500.0, 2341.0] | [750.0, 1000.0, 1500.0, 2200.0, 3000.0, 4000.0, 5765.0]
HV 160A | HV 160A | 160 | 0 | [10.0, 4.15, 1.03, 0.198, 0.1, 0.051, 0.0172, 0.01] | [10.0, 2.3, 0.734, 0.274, 0.1, 0.046, 0.0177, 0.01] | 0 | [480.0, 550.0, 700.0, 1000.0, 1260.0, 1600.0, 2500.0, 3227.0] | [960.0, 1300.0, 1700.0, 2200.0, 2996.0, 4000.0, 6000.0, 7946.0]
HV 16A | HV 16A | 16 | 0 | [10.0, 0.352, 0.164, 0.1, 0.0649, 0.0342, 0.01] | [10.0, 2.34, 0.722, 0.181, 0.1, 0.055, 0.0296, 0.01] | 0 | [48.0, 60.0, 65.0, 71.0, 80.0, 100.0, 162.0] | [96.0, 110.0, 125.0, 150.0, 168.0, 200.0, 250.0, 398.0]
HV 200A | HV 200A | 200 | 0 | [10.0, 4.267, 1.21, 0.403, 0.1, 0.058, 0.022, 0.01] | [10.0, 3.73, 1.654, 0.328, 0.1, 0.0531, 0.019, 0.01] | 0 | [600.0, 700.0, 900.0, 1150.0, 1665.0, 2000.0, 3000.0, 4313.0] | [1200.0, 1500.0, 1800.0, 2700.0, 3960.0, 5000.0, 7500.0, 10620.0]
HV 20A | HV 20A | 20 | 0 | [10.0, 1.3, 0.3, 0.155, 0.1, 0.0555, 0.023, 0.01] | [10.0, 1.3, 0.161, 0.1, 0.0611, 0.0399, 0.0141, 0.01] | 0 | [60.0, 70.0, 80.0, 87.0, 94.0, 110.0, 150.0, 216.0] | [120.0, 150.0, 200.0, 223.0, 260.0, 300.0, 450.0, 532.0]
HV 25A | HV 25A | 25 | 0 | [10.0, 2.512, 0.833, 0.299, 0.1, 0.0372, 0.0223, 0.01] | [10.0, 3.125, 0.597, 0.198, 0.1, 0.0378, 0.022, 0.01] | 0 | [75.0, 82.0, 90.0, 100.0, 124.0, 170.0, 200.0, 289.0] | [150.0, 170.0, 210.0, 250.0, 294.0, 400.0, 500.0, 711.0]
HV 31.5A | HV 31.5A | 31.5 | 0 | [10.0, 2.34, 0.722, 0.181, 0.1, 0.055, 0.0296, 0.01] | [10.0, 2.84, 0.368, 0.164, 0.1, 0.0621, 0.0378, 0.0195, 0.01] | 0 | [95.0, 110.0, 125.0, 150.0, 165.0, 200.0, 250.0, 390.0] | [189.0, 220.0, 300.0, 350.0, 393.0, 450.0, 530.0, 700.0, 960.0]
HV 40A | HV 40A | 40 | 0 | [10.0, 1.3, 0.161, 0.1, 0.0611, 0.0399, 0.0141, 0.01] | [10.0, 2.05, 0.369, 0.198, 0.1, 0.051, 0.0298, 0.01] | 0 | [120.0, 150.0, 200.0, 223.0, 260.0, 300.0, 450.0, 532.0] | [240.0, 300.0, 400.0, 450.0, 530.0, 650.0, 800.0, 1311.0]
HV 50A | HV 50A | 50 | 0 | [10.0, 3.215, 0.597, 0.198, 0.1, 0.0378, 0.022, 0.01] | [10.0, 3.64, 0.854, 0.281, 0.1, 0.0531, 0.022, 0.01] | 0 | [150.0, 170.0, 210.0, 250.0, 294.0, 400.0, 500.0, 711.0] | [300.0, 350.0, 450.0, 550.0, 700.0, 850.0, 1200.0, 1752.0]
HV 6.3A | HV 6.3A | 6.3 | 0 | [10.0, 1.39, 0.344, 0.168, 0.1, 0.056, 0.0263, 0.01] | [10.0, 1.711, 0.516, 0.198, 0.1, 0.0634, 0.0303, 0.01] | 0 | [19.0, 19.5, 20.4, 20.8, 22.0, 25.0, 32.0, 48.0] | [38.0, 40.0, 43.0, 48.0, 53.0, 60.0, 75.0, 118.0]
HV 63A | HV 63A | 63 | 0 | [10.0, 2.84, 0.368, 0.164, 0.1, 0.0621, 0.0378, 0.0195, 0.01] | [10.0, 1.82, 0.344, 0.1, 0.0467, 0.0269, 0.01] | 0 | [189.0, 220.0, 300.0, 350.0, 393.0, 450.0, 530.0, 700.0, 961.0] | [378.0, 500.0, 700.0, 934.0, 1200.0, 1500.0, 2366.0]
HV 80A | HV 80A | 80 | 0 | [10.0, 2.05, 0.369, 0.198, 0.1, 0.051, 0.0298, 0.01] | [10.0, 4.15, 1.03, 0.198, 0.1, 0.051, 0.0172, 0.01] | 0 | [240.0, 300.0, 400.0, 450.0, 530.0, 650.0, 800.0, 1311.0] | [480.0, 550.0, 700.0, 1000.0, 1260.0, 1600.0, 2500.0, 3227.0]
Siemens NH-1-100 | Siemens NH-1-100 | 100 | [5400.0, 2000.0, 400.0, 20.0, 1.0, 0.2, 0.012, 0.004] | 0 | 0 | [150.0, 190.0, 250.0, 430.0, 900.0, 1250.0, 2700.0, 3600.0] | 0 | 0
Siemens NH-1-125 | Siemens NH-1-125 | 125 | [4800.0, 120.0, 7.0, 0.1, 0.004] | 0 | 0 | [180.0, 400.0, 740.0, 2000.0, 4250.0] | 0 | 0
Siemens NH-1-16 | Siemens NH-1-16 | 16 | [4000.0, 400.0, 2.0, 0.1, 0.04, 0.01] | 0 | 0 | [26.0, 35.0, 75.0, 150.0, 200.0, 300.0] | 0 | 0
Siemens NH-1-160 | Siemens NH-1-160 | 160 | [4800.0, 120.0, 7.0, 0.1, 0.004] | 0 | 0 | [210.0, 500.0, 900.0, 2300.0, 5000.0] | 0 | 0
Siemens NH-1-25 | Siemens NH-1-25 | 25 | [4000.0, 1000.0, 10.0, 0.2, 0.02, 0.01] | 0 | 0 | [40.0, 50.0, 100.0, 210.0, 400.0, 500.0] | 0 | 0
Siemens NH-1-50 | Siemens NH-1-50 | 50 | [4000.0, 40.0, 4.0, 1.0, 0.02, 0.01] | 0 | 0 | [86.0, 200.0, 300.0, 400.0, 1000.0, 1280.0] | 0 | 0
Siemens NH-1-63 | Siemens NH-1-63 | 63 | [4000.0, 100.0, 10.0, 2.0, 0.04, 0.01] | 0 | 0 | [100.0, 200.0, 300.0, 400.0, 1000.0, 1500.0] | 0 | 0
Siemens NH-1-80 | Siemens NH-1-80 | 80 | [4800.0, 120.0, 7.0, 0.1, 0.01] | 0 | 0 | [150.58, 250.0, 450.0, 1150.0, 2470.0] | 0 | 0
Siemens NH-2-1000 | Siemens NH-2-1000 | 1000 | [4800.0, 120.0, 7.0, 0.1, 0.004] | 0 | 0 | [1900.0, 3500.0, 8400.0, 24000.0, 52000.0] | 0 | 0
Siemens NH-2-200 | Siemens NH-2-200 | 200 | [4800.0, 120.0, 7.0, 0.1, 0.004] | 0 | 0 | [280.0, 650.0, 1200.0, 3000.0, 7000.0] | 0 | 0
Siemens NH-2-224 | Siemens NH-2-224 | 224 | [4800.0, 120.0, 7.0, 0.2, 0.04, 0.004] | 0 | 0 | [400.0, 750.0, 1453.0, 3025.0, 4315.0, 7600.0] | 0 | 0
Siemens NH-2-250 | Siemens NH-2-250 | 250 | [4800.0, 120.0, 7.0, 0.1, 0.004] | 0 | 0 | [450.0, 800.0, 1650.0, 4000.0, 8500.0] | 0 | 0
Siemens NH-2-315 | Siemens NH-2-315 | 315 | [4800.0, 120.0, 7.0, 0.1, 0.004] | 0 | 0 | [550.0, 920.0, 1900.0, 5000.0, 11000.0] | 0 | 0
Siemens NH-2-355 | Siemens NH-2-355 | 355 | [4800.0, 120.0, 6.0, 0.1, 0.004] | 0 | 0 | [650.0, 1116.27, 2350.0, 5840.0, 12790.0] | 0 | 0
Siemens NH-2-400 | Siemens NH-2-400 | 400 | [4800.0, 120.0, 7.0, 0.1, 0.004] | 0 | 0 | [720.0, 1350.0, 2800.0, 6500.0, 15000.0] | 0 | 0
Siemens NH-2-425 | Siemens NH-2-425 | 425 | [4800.0, 120.0, 7.0, 0.1, 0.004] | 0 | 0 | [850.0, 1500.0, 3050.0, 7500.0, 16500.0] | 0 | 0
Siemens NH-2-630 | Siemens NH-2-630 | 630 | [4800.0, 120.0, 7.0, 0.1, 0.004] | 0 | 0 | [1200.0, 2000.0, 4800.0, 12000.0, 26000.0] | 0 | 0

## dtypes
| element | column | dtype
0 | bus | name | object
1 | bus | vn_kv | float64
2 | bus | type | object
3 | bus | zone | object
4 | bus | in_service | bool
5 | load | name | object
6 | load | bus | uint32
7 | load | p_mw | float64
8 | load | q_mvar | float64
9 | load | const_z_percent | float64
10 | load | const_i_percent | float64
11 | load | sn_mva | float64
12 | load | scaling | float64
13 | load | in_service | bool
14 | load | type | object
15 | ext_grid | name | object
16 | ext_grid | bus | uint32
17 | ext_grid | vm_pu | float64
18 | ext_grid | va_degree | float64
19 | ext_grid | slack_weight | float64
20 | ext_grid | in_service | bool
21 | line | name | object
22 | line | std_type | object
23 | line | from_bus | uint32
24 | line | to_bus | uint32
25 | line | length_km | float64
26 | line | r_ohm_per_km | float64
27 | line | x_ohm_per_km | float64
28 | line | c_nf_per_km | float64
29 | line | g_us_per_km | float64
30 | line | max_i_ka | float64
31 | line | df | float64
32 | line | parallel | uint32
33 | line | type | object
34 | line | in_service | bool
35 | trafo | name | object
36 | trafo | std_type | object
37 | trafo | hv_bus | uint32
38 | trafo | lv_bus | uint32
39 | trafo | sn_mva | float64
40 | trafo | vn_hv_kv | float64
41 | trafo | vn_lv_kv | float64
42 | trafo | vk_percent | float64
43 | trafo | vkr_percent | float64
44 | trafo | pfe_kw | float64
45 | trafo | i0_percent | float64
46 | trafo | shift_degree | float64
47 | trafo | tap_side | object
48 | trafo | tap_neutral | int32
49 | trafo | tap_min | int32
50 | trafo | tap_max | int32
51 | trafo | tap_step_percent | float64
52 | trafo | tap_step_degree | float64
53 | trafo | tap_pos | int32
54 | trafo | tap_phase_shifter | bool
55 | trafo | parallel | uint32
56 | trafo | df | float64
57 | trafo | in_service | bool
58 | line_geodata | coords | object
59 | bus_geodata | x | float64
60 | bus_geodata | y | float64
61 | bus_geodata | coords | object

## parameters
| version | format_version | converged | OPF_converged | name | f_hz | sn_mva
0 | 2.14.6 | 2.14.0 | FALSE | FALSE |  | 50 | 1