## bus
| name | vn_kv | type | zone | in_service
0 | bus_LV_5822-23_0_6_node_0 | 0.4 | n |  | TRUE
1 | bus_LV_5822-23_0_6_node_1 | 0.4 | n |  | TRUE
2 | bus_LV_5822-23_0_6_node_2 | 0.4 | n |  | TRUE
3 | bus_LV_5822-23_0_6_node_3 | 0.4 | n |  | TRUE
4 | bus_LV_5822-23_0_6_node_4 | 0.4 | n |  | TRUE
5 | bus_LV_5822-23_0_6_node_5 | 0.4 | n |  | TRUE
6 | bus_LV_5822-23_0_6_node_11 | 0.4 | n |  | TRUE
7 | bus_LV_5822-23_0_6_node_155 | 0.4 | n |  | TRUE
8 | bus_LV_5822-23_0_6_node_166 | 0.4 | n |  | TRUE
9 | bus_LV_5822-23_0_6_node_6 | 0.4 | n |  | TRUE
10 | bus_LV_5822-23_0_6_node_7 | 0.4 | n |  | TRUE
11 | bus_LV_5822-23_0_6_node_8 | 0.4 | n |  | TRUE
12 | bus_LV_5822-23_0_6_node_9 | 0.4 | n |  | TRUE
13 | bus_LV_5822-23_0_6_node_10 | 0.4 | n |  | TRUE
14 | bus_LV_5822-23_0_6_node_162 | 0.4 | n |  | TRUE
15 | bus_LV_5822-23_0_6_node_161 | 0.4 | n |  | TRUE
16 | bus_LV_5822-23_0_6_node_14 | 0.4 | n |  | TRUE
17 | bus_LV_5822-23_0_6_node_13 | 0.4 | n |  | TRUE
18 | bus_LV_5822-23_0_6_node_15 | 0.4 | n |  | TRUE
19 | bus_LV_5822-23_0_6_node_18 | 0.4 | n |  | TRUE
20 | bus_LV_5822-23_0_6_node_12 | 0.4 | n |  | TRUE
21 | bus_LV_5822-23_0_6_node_156 | 0.4 | n |  | TRUE
22 | bus_LV_5822-23_0_6_node_167 | 0.4 | n |  | TRUE
23 | bus_LV_5822-23_0_6_node_165 | 0.4 | n |  | TRUE
24 | bus_LV_5822-23_0_6_node_163 | 0.4 | n |  | TRUE
25 | bus_LV_5822-23_0_6_node_19 | 0.4 | n |  | TRUE
26 | bus_LV_5822-23_0_6_node_20 | 0.4 | n |  | TRUE
27 | bus_LV_5822-23_0_6_node_21 | 0.4 | n |  | TRUE
28 | bus_LV_5822-23_0_6_node_22 | 0.4 | n |  | TRUE
29 | bus_LV_5822-23_0_6_node_23 | 0.4 | n |  | TRUE
30 | bus_LV_5822-23_0_6_node_139 | 0.4 | n |  | TRUE
31 | bus_LV_5822-23_0_6_node_133 | 0.4 | n |  | TRUE
32 | bus_LV_5822-23_0_6_node_24 | 0.4 | n |  | TRUE
33 | bus_LV_5822-23_0_6_node_25 | 0.4 | n |  | TRUE
34 | bus_LV_5822-23_0_6_node_26 | 0.4 | n |  | TRUE
35 | bus_LV_5822-23_0_6_node_27 | 0.4 | n |  | TRUE
36 | bus_LV_5822-23_0_6_node_34 | 0.4 | n |  | TRUE
37 | bus_LV_5822-23_0_6_node_33 | 0.4 | n |  | TRUE
38 | bus_LV_5822-23_0_6_node_171 | 0.4 | n |  | TRUE
39 | bus_LV_5822-23_0_6_node_36 | 0.4 | n |  | TRUE
40 | bus_LV_5822-23_0_6_node_35 | 0.4 | n |  | TRUE
41 | bus_LV_5822-23_0_6_node_47 | 0.4 | n |  | TRUE
42 | bus_LV_5822-23_0_6_node_41 | 0.4 | n |  | TRUE
43 | bus_LV_5822-23_0_6_node_38 | 0.4 | n |  | TRUE
44 | bus_LV_5822-23_0_6_node_37 | 0.4 | n |  | TRUE
45 | bus_LV_5822-23_0_6_node_172 | 0.4 | n |  | TRUE
46 | bus_LV_5822-23_0_6_node_170 | 0.4 | n |  | TRUE
47 | bus_LV_5822-23_0_6_node_30 | 0.4 | n |  | TRUE
48 | bus_LV_5822-23_0_6_node_28 | 0.4 | n |  | TRUE
49 | bus_LV_5822-23_0_6_node_29 | 0.4 | n |  | TRUE
50 | bus_LV_5822-23_0_6_node_31 | 0.4 | n |  | TRUE
51 | bus_LV_5822-23_0_6_node_32 | 0.4 | n |  | TRUE
52 | bus_LV_5822-23_0_6_node_128 | 0.4 | n |  | TRUE
53 | bus_LV_5822-23_0_6_node_169 | 0.4 | n |  | TRUE
54 | bus_LV_5822-23_0_6_node_39 | 0.4 | n |  | TRUE
55 | bus_LV_5822-23_0_6_node_40 | 0.4 | n |  | TRUE
56 | bus_LV_5822-23_0_6_node_59 | 0.4 | n |  | TRUE
57 | bus_LV_5822-23_0_6_node_55 | 0.4 | n |  | TRUE
58 | bus_LV_5822-23_0_6_node_60 | 0.4 | n |  | TRUE
59 | bus_LV_5822-23_0_6_node_52 | 0.4 | n |  | TRUE
60 | bus_LV_5822-23_0_6_node_43 | 0.4 | n |  | TRUE
61 | bus_LV_5822-23_0_6_node_44 | 0.4 | n |  | TRUE
62 | bus_LV_5822-23_0_6_node_45 | 0.4 | n |  | TRUE
63 | bus_LV_5822-23_0_6_node_46 | 0.4 | n |  | TRUE
64 | bus_LV_5822-23_0_6_node_53 | 0.4 | n |  | TRUE
65 | bus_LV_5822-23_0_6_node_51 | 0.4 | n |  | TRUE
66 | bus_LV_5822-23_0_6_node_49 | 0.4 | n |  | TRUE
67 | bus_LV_5822-23_0_6_node_50 | 0.4 | n |  | TRUE
68 | bus_LV_5822-23_0_6_node_54 | 0.4 | n |  | TRUE
69 | bus_LV_5822-23_0_6_node_56 | 0.4 | n |  | TRUE
70 | bus_LV_5822-23_0_6_node_57 | 0.4 | n |  | TRUE
71 | bus_LV_5822-23_0_6_node_65 | 0.4 | n |  | TRUE
72 | bus_LV_5822-23_0_6_node_58 | 0.4 | n |  | TRUE
73 | bus_LV_5822-23_0_6_node_73 | 0.4 | n |  | TRUE
74 | bus_LV_5822-23_0_6_node_64 | 0.4 | n |  | TRUE
75 | bus_LV_5822-23_0_6_node_72 | 0.4 | n |  | TRUE
76 | bus_LV_5822-23_0_6_node_63 | 0.4 | n |  | TRUE
77 | bus_LV_5822-23_0_6_node_177 | 0.4 | n |  | TRUE
78 | bus_LV_5822-23_0_6_node_82 | 0.4 | n |  | TRUE
79 | bus_LV_5822-23_0_6_node_61 | 0.4 | n |  | TRUE
80 | bus_LV_5822-23_0_6_node_62 | 0.4 | n |  | TRUE
81 | bus_LV_5822-23_0_6_node_70 | 0.4 | n |  | TRUE
82 | bus_LV_5822-23_0_6_node_83 | 0.4 | n |  | TRUE
83 | bus_LV_5822-23_0_6_node_142 | 0.4 | n |  | TRUE
84 | bus_LV_5822-23_0_6_node_178 | 0.4 | n |  | TRUE
85 | bus_LV_5822-23_0_6_node_143 | 0.4 | n |  | TRUE
86 | bus_LV_5822-23_0_6_node_175 | 0.4 | n |  | TRUE
87 | bus_LV_5822-23_0_6_node_140 | 0.4 | n |  | TRUE
88 | bus_LV_5822-23_0_6_node_141 | 0.4 | n |  | TRUE
89 | bus_LV_5822-23_0_6_node_138 | 0.4 | n |  | TRUE
90 | bus_LV_5822-23_0_6_node_66 | 0.4 | n |  | TRUE
91 | bus_LV_5822-23_0_6_node_67 | 0.4 | n |  | TRUE
92 | bus_LV_5822-23_0_6_node_68 | 0.4 | n |  | TRUE
93 | bus_LV_5822-23_0_6_node_69 | 0.4 | n |  | TRUE
94 | bus_LV_5822-23_0_6_node_81 | 0.4 | n |  | TRUE
95 | bus_LV_5822-23_0_6_node_84 | 0.4 | n |  | TRUE
96 | bus_LV_5822-23_0_6_node_85 | 0.4 | n |  | TRUE
97 | bus_LV_5822-23_0_6_node_79 | 0.4 | n |  | TRUE
98 | bus_LV_5822-23_0_6_node_126 | 0.4 | n |  | TRUE
99 | bus_LV_5822-23_0_6_node_123 | 0.4 | n |  | TRUE
100 | bus_LV_5822-23_0_6_node_89 | 0.4 | n |  | TRUE
101 | bus_LV_5822-23_0_6_node_71 | 0.4 | n |  | TRUE
102 | bus_LV_5822-23_0_6_node_74 | 0.4 | n |  | TRUE
103 | bus_LV_5822-23_0_6_node_75 | 0.4 | n |  | TRUE
104 | bus_LV_5822-23_0_6_node_76 | 0.4 | n |  | TRUE
105 | bus_LV_5822-23_0_6_node_77 | 0.4 | n |  | TRUE
106 | bus_LV_5822-23_0_6_node_78 | 0.4 | n |  | TRUE
107 | bus_LV_5822-23_0_6_node_80 | 0.4 | n |  | TRUE
108 | bus_LV_5822-23_0_6_node_86 | 0.4 | n |  | TRUE
109 | bus_LV_5822-23_0_6_node_121 | 0.4 | n |  | TRUE
110 | bus_LV_5822-23_0_6_node_90 | 0.4 | n |  | TRUE
111 | bus_LV_5822-23_0_6_node_87 | 0.4 | n |  | TRUE
112 | bus_LV_5822-23_0_6_node_88 | 0.4 | n |  | TRUE
113 | bus_LV_5822-23_0_6_node_176 | 0.4 | n |  | TRUE
114 | bus_LV_5822-23_0_6_node_98 | 0.4 | n |  | TRUE
115 | bus_LV_5822-23_0_6_node_127 | 0.4 | n |  | TRUE
116 | bus_LV_5822-23_0_6_node_97 | 0.4 | n |  | TRUE
117 | bus_LV_5822-23_0_6_node_91 | 0.4 | n |  | TRUE
118 | bus_LV_5822-23_0_6_node_92 | 0.4 | n |  | TRUE
119 | bus_LV_5822-23_0_6_node_93 | 0.4 | n |  | TRUE
120 | bus_LV_5822-23_0_6_node_94 | 0.4 | n |  | TRUE
121 | bus_LV_5822-23_0_6_node_95 | 0.4 | n |  | TRUE
122 | bus_LV_5822-23_0_6_node_96 | 0.4 | n |  | TRUE
123 | bus_LV_5822-23_0_6_node_100 | 0.4 | n |  | TRUE
124 | bus_LV_5822-23_0_6_node_99 | 0.4 | n |  | TRUE
125 | bus_LV_5822-23_0_6_node_101 | 0.4 | n |  | TRUE
126 | bus_LV_5822-23_0_6_node_103 | 0.4 | n |  | TRUE
127 | bus_LV_5822-23_0_6_node_104 | 0.4 | n |  | TRUE
128 | bus_LV_5822-23_0_6_node_102 | 0.4 | n |  | TRUE
129 | bus_LV_5822-23_0_6_node_105 | 0.4 | n |  | TRUE
130 | bus_LV_5822-23_0_6_node_106 | 0.4 | n |  | TRUE
131 | bus_LV_5822-23_0_6_node_111 | 0.4 | n |  | TRUE
132 | bus_LV_5822-23_0_6_node_112 | 0.4 | n |  | TRUE
133 | bus_LV_5822-23_0_6_node_113 | 0.4 | n |  | TRUE
134 | bus_LV_5822-23_0_6_node_107 | 0.4 | n |  | TRUE
135 | bus_LV_5822-23_0_6_node_108 | 0.4 | n |  | TRUE
136 | bus_LV_5822-23_0_6_node_109 | 0.4 | n |  | TRUE
137 | bus_LV_5822-23_0_6_node_110 | 0.4 | n |  | TRUE
138 | bus_LV_5822-23_0_6_node_116 | 0.4 | n |  | TRUE
139 | bus_LV_5822-23_0_6_node_157 | 0.4 | n |  | TRUE
140 | bus_LV_5822-23_0_6_node_114 | 0.4 | n |  | TRUE
141 | bus_LV_5822-23_0_6_node_115 | 0.4 | n |  | TRUE
142 | bus_LV_5822-23_0_6_node_118 | 0.4 | n |  | TRUE
143 | bus_LV_5822-23_0_6_node_119 | 0.4 | n |  | TRUE
144 | bus_LV_5822-23_0_6_node_120 | 0.4 | n |  | TRUE
145 | bus_LV_5822-23_0_6_node_122 | 0.4 | n |  | TRUE
146 | bus_LV_5822-23_0_6_node_124 | 0.4 | n |  | TRUE
147 | bus_LV_5822-23_0_6_node_125 | 0.4 | n |  | TRUE
148 | bus_LV_5822-23_0_6_node_154 | 0.4 | n |  | TRUE
149 | bus_LV_5822-23_0_6_node_159 | 0.4 | n |  | TRUE
150 | bus_LV_5822-23_0_6_node_168 | 0.4 | n |  | TRUE
151 | bus_LV_5822-23_0_6_node_173 | 0.4 | n |  | TRUE
152 | bus_LV_5822-23_0_6_node_152 | 0.4 | n |  | TRUE
153 | bus_LV_5822-23_0_6_node_153 | 0.4 | n |  | TRUE
154 | bus_LV_5822-23_0_6_node_160 | 0.4 | n |  | TRUE
155 | bus_LV_5822-23_0_6_node_158 | 0.4 | n |  | TRUE
156 | bus_LV_5822-23_0_6_node_129 | 0.4 | n |  | TRUE
157 | bus_LV_5822-23_0_6_node_130 | 0.4 | n |  | TRUE
158 | bus_LV_5822-23_0_6_node_131 | 0.4 | n |  | TRUE
159 | bus_LV_5822-23_0_6_node_132 | 0.4 | n |  | TRUE
160 | bus_LV_5822-23_0_6_node_134 | 0.4 | n |  | TRUE
161 | bus_LV_5822-23_0_6_node_137 | 0.4 | n |  | TRUE
162 | bus_LV_5822-23_0_6_node_135 | 0.4 | n |  | TRUE
163 | bus_LV_5822-23_0_6_node_136 | 0.4 | n |  | TRUE
164 | bus_LV_5822-23_0_6_node_145 | 0.4 | n |  | TRUE
165 | bus_LV_5822-23_0_6_node_144 | 0.4 | n |  | TRUE
166 | bus_LV_5822-23_0_6_node_146 | 0.4 | n |  | TRUE
167 | bus_LV_5822-23_0_6_node_147 | 0.4 | n |  | TRUE
168 | bus_LV_5822-23_0_6_node_148 | 0.4 | n |  | TRUE
169 | bus_LV_5822-23_0_6_node_149 | 0.4 | n |  | TRUE
170 | bus_LV_5822-23_0_6_node_150 | 0.4 | n |  | TRUE
171 | bus_LV_5822-23_0_6_node_151 | 0.4 | n |  | TRUE
172 | bus_MV_477_0_node_116 | 20 | n |  | TRUE

## load
| name | bus | p_mw | q_mvar | const_z_percent | const_i_percent | sn_mva | scaling | in_service | type
0 | LV_5822-23_0_6_load_0 | 0 | 0.0062341 | 0.0015624 | 0 | 0 |  | 1 | TRUE | wye
1 | LV_5822-23_0_6_load_1 | 1 | 0.0044241 | 0.0011088 | 0 | 0 |  | 1 | TRUE | wye
2 | LV_5822-23_0_6_load_3 | 3 | 0.00087247 | 0.00021866 | 0 | 0 |  | 1 | TRUE | wye
3 | LV_5822-23_0_6_load_4 | 4 | 0.0017627 | 0.00044177 | 0 | 0 |  | 1 | TRUE | wye
4 | LV_5822-23_0_6_load_5 | 5 | 0.0012715 | 0.00031868 | 0 | 0 |  | 1 | TRUE | wye
5 | LV_5822-23_0_6_load_11 | 6 | 0.001229 | 0.00030801 | 0 | 0 |  | 1 | TRUE | wye
6 | LV_5822-23_0_6_load_155 | 7 | 0.0021525 | 0.00053946 | 0 | 0 |  | 1 | TRUE | wye
7 | LV_5822-23_0_6_load_166 | 8 | 0.00020661 | 5.1782e-05 | 0 | 0 |  | 1 | TRUE | wye
8 | LV_5822-23_0_6_load_6 | 9 | 0.00024063 | 6.0308e-05 | 0 | 0 |  | 1 | TRUE | wye
9 | LV_5822-23_0_6_load_7 | 10 | 0.00028776 | 7.2119e-05 | 0 | 0 |  | 1 | TRUE | wye
10 | LV_5822-23_0_6_load_9 | 12 | 0.0089463 | 0.0022422 | 0 | 0 |  | 1 | TRUE | wye
11 | LV_5822-23_0_6_load_10 | 13 | 0.00078464 | 0.00019665 | 0 | 0 |  | 1 | TRUE | wye
12 | LV_5822-23_0_6_load_162 | 14 | 0.0010775 | 0.00027004 | 0 | 0 |  | 1 | TRUE | wye
13 | LV_5822-23_0_6_load_161 | 15 | 0.0034864 | 0.00087379 | 0 | 0 |  | 1 | TRUE | wye
14 | LV_5822-23_0_6_load_15 | 18 | 9.9544e-05 | 2.4948e-05 | 0 | 0 |  | 1 | TRUE | wye
15 | LV_5822-23_0_6_load_12 | 20 | 0.0057992 | 0.0014534 | 0 | 0 |  | 1 | TRUE | wye
16 | LV_5822-23_0_6_load_156 | 21 | 0.0019263 | 0.00048279 | 0 | 0 |  | 1 | TRUE | wye
17 | LV_5822-23_0_6_load_167 | 22 | 0.00024916 | 6.2445e-05 | 0 | 0 |  | 1 | TRUE | wye
18 | LV_5822-23_0_6_load_163 | 24 | 0.0015311 | 0.00038374 | 0 | 0 |  | 1 | TRUE | wye
19 | LV_5822-23_0_6_load_19 | 25 | 0.0027066 | 0.00067833 | 0 | 0 |  | 1 | TRUE | wye
20 | LV_5822-23_0_6_load_21 | 27 | 0.0036003 | 0.00090232 | 0 | 0 |  | 1 | TRUE | wye
21 | LV_5822-23_0_6_load_23 | 29 | 0.0023703 | 0.00059406 | 0 | 0 |  | 1 | TRUE | wye
22 | LV_5822-23_0_6_load_139 | 30 | 0.0018124 | 0.00045423 | 0 | 0 |  | 1 | TRUE | wye
23 | LV_5822-23_0_6_load_24 | 32 | 0.0082713 | 0.002073 | 0 | 0 |  | 1 | TRUE | wye
24 | LV_5822-23_0_6_load_26 | 34 | 0.0010425 | 0.00026128 | 0 | 0 |  | 1 | TRUE | wye
25 | LV_5822-23_0_6_load_33 | 37 | 0.0049448 | 0.0012393 | 0 | 0 |  | 1 | TRUE | wye
26 | LV_5822-23_0_6_load_171 | 38 | 0.00089481 | 0.00022426 | 0 | 0 |  | 1 | TRUE | wye
27 | LV_5822-23_0_6_load_47 | 41 | 0.0026713 | 0.00066949 | 0 | 0 |  | 1 | TRUE | wye
28 | LV_5822-23_0_6_load_41 | 42 | 0.005002 | 0.0012536 | 0 | 0 |  | 1 | TRUE | wye
29 | LV_5822-23_0_6_load_38 | 43 | 0.0050544 | 0.0012668 | 0 | 0 |  | 1 | TRUE | wye
30 | LV_5822-23_0_6_load_172 | 45 | 0.00071474 | 0.00017913 | 0 | 0 |  | 1 | TRUE | wye
31 | LV_5822-23_0_6_load_28 | 48 | 0.003181 | 0.00079723 | 0 | 0 |  | 1 | TRUE | wye
32 | LV_5822-23_0_6_load_29 | 49 | 0.06995 | 0.017531 | 0 | 0 |  | 1 | TRUE | wye
33 | LV_5822-23_0_6_load_31 | 50 | 0.0034374 | 0.0008615 | 0 | 0 |  | 1 | TRUE | wye
34 | LV_5822-23_0_6_load_32 | 51 | 0.0023638 | 0.00059242 | 0 | 0 |  | 1 | TRUE | wye
35 | LV_5822-23_0_6_load_128 | 52 | 0.0010278 | 0.00025759 | 0 | 0 |  | 1 | TRUE | wye
36 | LV_5822-23_0_6_load_169 | 53 | 0.00087434 | 0.00021913 | 0 | 0 |  | 1 | TRUE | wye
37 | LV_5822-23_0_6_load_39 | 54 | 0.0010954 | 0.00027454 | 0 | 0 |  | 1 | TRUE | wye
38 | LV_5822-23_0_6_load_55 | 57 | 0.045323 | 0.011359 | 0 | 0 |  | 1 | TRUE | wye
39 | LV_5822-23_0_6_load_60 | 58 | 0.047138 | 0.011814 | 0 | 0 |  | 1 | TRUE | wye
40 | LV_5822-23_0_6_load_43 | 60 | 0.005678 | 0.001423 | 0 | 0 |  | 1 | TRUE | wye
41 | LV_5822-23_0_6_load_44 | 61 | 0.0035083 | 0.00087927 | 0 | 0 |  | 1 | TRUE | wye
42 | LV_5822-23_0_6_load_45 | 62 | 0.0091376 | 0.0022901 | 0 | 0 |  | 1 | TRUE | wye
43 | LV_5822-23_0_6_load_46 | 63 | 0.0012221 | 0.00030628 | 0 | 0 |  | 1 | TRUE | wye
44 | LV_5822-23_0_6_load_53 | 64 | 0.0058466 | 0.0014653 | 0 | 0 |  | 1 | TRUE | wye
45 | LV_5822-23_0_6_load_51 | 65 | 0.0069354 | 0.0017382 | 0 | 0 |  | 1 | TRUE | wye
46 | LV_5822-23_0_6_load_49 | 66 | 0.0012667 | 0.00031747 | 0 | 0 |  | 1 | TRUE | wye
47 | LV_5822-23_0_6_load_50 | 67 | 0.003595 | 0.00090099 | 0 | 0 |  | 1 | TRUE | wye
48 | LV_5822-23_0_6_load_54 | 68 | 0.0028085 | 0.00070388 | 0 | 0 |  | 1 | TRUE | wye
49 | LV_5822-23_0_6_load_57 | 70 | 0.001835 | 0.0004599 | 0 | 0 |  | 1 | TRUE | wye
50 | LV_5822-23_0_6_load_65 | 71 | 0.0016979 | 0.00042553 | 0 | 0 |  | 1 | TRUE | wye
51 | LV_5822-23_0_6_load_58 | 72 | 0.0021613 | 0.00054167 | 0 | 0 |  | 1 | TRUE | wye
52 | LV_5822-23_0_6_load_73 | 73 | 0.0019957 | 0.00050016 | 0 | 0 |  | 1 | TRUE | wye
53 | LV_5822-23_0_6_load_64 | 74 | 0.0028807 | 0.00072198 | 0 | 0 |  | 1 | TRUE | wye
54 | LV_5822-23_0_6_load_177 | 77 | 0.019951 | 0.0050003 | 0 | 0 |  | 1 | TRUE | wye
55 | LV_5822-23_0_6_load_61 | 79 | 0.0031671 | 0.00079375 | 0 | 0 |  | 1 | TRUE | wye
56 | LV_5822-23_0_6_load_62 | 80 | 0.0024384 | 0.00061113 | 0 | 0 |  | 1 | TRUE | wye
57 | LV_5822-23_0_6_load_178 | 84 | 0.0175 | 0.0043858 | 0 | 0 |  | 1 | TRUE | wye
58 | LV_5822-23_0_6_load_175 | 86 | 0.00026449 | 6.6287e-05 | 0 | 0 |  | 1 | TRUE | wye
59 | LV_5822-23_0_6_load_138 | 89 | 0.0011792 | 0.00029552 | 0 | 0 |  | 1 | TRUE | wye
60 | LV_5822-23_0_6_load_66 | 90 | 0.0028884 | 0.0007239 | 0 | 0 |  | 1 | TRUE | wye
61 | LV_5822-23_0_6_load_67 | 91 | 0.0046071 | 0.0011546 | 0 | 0 |  | 1 | TRUE | wye
62 | LV_5822-23_0_6_load_68 | 92 | 0.0027812 | 0.00069705 | 0 | 0 |  | 1 | TRUE | wye
63 | LV_5822-23_0_6_load_69 | 93 | 0.0033197 | 0.00083199 | 0 | 0 |  | 1 | TRUE | wye
64 | LV_5822-23_0_6_load_85 | 96 | 0.0025949 | 0.00065035 | 0 | 0 |  | 1 | TRUE | wye
65 | LV_5822-23_0_6_load_126 | 98 | 0.0042113 | 0.0010554 | 0 | 0 |  | 1 | TRUE | wye
66 | LV_5822-23_0_6_load_123 | 99 | 0.002501 | 0.00062682 | 0 | 0 |  | 1 | TRUE | wye
67 | LV_5822-23_0_6_load_89 | 100 | 0.0040238 | 0.0010085 | 0 | 0 |  | 1 | TRUE | wye
68 | LV_5822-23_0_6_load_71 | 101 | 0.0020903 | 0.00052387 | 0 | 0 |  | 1 | TRUE | wye
69 | LV_5822-23_0_6_load_74 | 102 | 0.0029079 | 0.00072878 | 0 | 0 |  | 1 | TRUE | wye
70 | LV_5822-23_0_6_load_75 | 103 | 0.0019511 | 0.00048898 | 0 | 0 |  | 1 | TRUE | wye
71 | LV_5822-23_0_6_load_76 | 104 | 0.0017728 | 0.00044431 | 0 | 0 |  | 1 | TRUE | wye
72 | LV_5822-23_0_6_load_77 | 105 | 0.0017128 | 0.00042928 | 0 | 0 |  | 1 | TRUE | wye
73 | LV_5822-23_0_6_load_78 | 106 | 0.0040588 | 0.0010172 | 0 | 0 |  | 1 | TRUE | wye
74 | LV_5822-23_0_6_load_80 | 107 | 0.0040484 | 0.0010146 | 0 | 0 |  | 1 | TRUE | wye
75 | LV_5822-23_0_6_load_90 | 110 | 0.0050712 | 0.001271 | 0 | 0 |  | 1 | TRUE | wye
76 | LV_5822-23_0_6_load_88 | 112 | 0.0019662 | 0.00049278 | 0 | 0 |  | 1 | TRUE | wye
77 | LV_5822-23_0_6_load_176 | 113 | 0.0023574 | 0.00059082 | 0 | 0 |  | 1 | TRUE | wye
78 | LV_5822-23_0_6_load_127 | 115 | 0.001996 | 0.00050025 | 0 | 0 |  | 1 | TRUE | wye
79 | LV_5822-23_0_6_load_91 | 117 | 0.0038935 | 0.0009758 | 0 | 0 |  | 1 | TRUE | wye
80 | LV_5822-23_0_6_load_92 | 118 | 0.0039371 | 0.00098674 | 0 | 0 |  | 1 | TRUE | wye
81 | LV_5822-23_0_6_load_93 | 119 | 0.0035476 | 0.00088911 | 0 | 0 |  | 1 | TRUE | wye
82 | LV_5822-23_0_6_load_95 | 121 | 0.0035327 | 0.00088539 | 0 | 0 |  | 1 | TRUE | wye
83 | LV_5822-23_0_6_load_96 | 122 | 0.0012123 | 0.00030383 | 0 | 0 |  | 1 | TRUE | wye
84 | LV_5822-23_0_6_load_100 | 123 | 0.0040582 | 0.0010171 | 0 | 0 |  | 1 | TRUE | wye
85 | LV_5822-23_0_6_load_99 | 124 | 0.0030335 | 0.00076026 | 0 | 0 |  | 1 | TRUE | wye
86 | LV_5822-23_0_6_load_101 | 125 | 0.0016051 | 0.00040228 | 0 | 0 |  | 1 | TRUE | wye
87 | LV_5822-23_0_6_load_103 | 126 | 0.0026796 | 0.00067156 | 0 | 0 |  | 1 | TRUE | wye
88 | LV_5822-23_0_6_load_102 | 128 | 0.0031049 | 0.00077815 | 0 | 0 |  | 1 | TRUE | wye
89 | LV_5822-23_0_6_load_105 | 129 | 0.0025448 | 0.00063779 | 0 | 0 |  | 1 | TRUE | wye
90 | LV_5822-23_0_6_load_106 | 130 | 0.0023332 | 0.00058475 | 0 | 0 |  | 1 | TRUE | wye
91 | LV_5822-23_0_6_load_112 | 132 | 0.0026525 | 0.00066479 | 0 | 0 |  | 1 | TRUE | wye
92 | LV_5822-23_0_6_load_113 | 133 | 0.0032594 | 0.00081688 | 0 | 0 |  | 1 | TRUE | wye
93 | LV_5822-23_0_6_load_107 | 134 | 0.0029068 | 0.0007285 | 0 | 0 |  | 1 | TRUE | wye
94 | LV_5822-23_0_6_load_109 | 136 | 0.0031463 | 0.00078854 | 0 | 0 |  | 1 | TRUE | wye
95 | LV_5822-23_0_6_load_157 | 139 | 0.00091297 | 0.00022881 | 0 | 0 |  | 1 | TRUE | wye
96 | LV_5822-23_0_6_load_115 | 141 | 0.0021723 | 0.00054442 | 0 | 0 |  | 1 | TRUE | wye
97 | LV_5822-23_0_6_load_118 | 142 | 0.0037857 | 0.00094879 | 0 | 0 |  | 1 | TRUE | wye
98 | LV_5822-23_0_6_load_119 | 143 | 0.0023615 | 0.00059186 | 0 | 0 |  | 1 | TRUE | wye
99 | LV_5822-23_0_6_load_120 | 144 | 0.0031025 | 0.00077757 | 0 | 0 |  | 1 | TRUE | wye
100 | LV_5822-23_0_6_load_122 | 145 | 0.0017652 | 0.00044241 | 0 | 0 |  | 1 | TRUE | wye
101 | LV_5822-23_0_6_load_154 | 148 | 0.0014216 | 0.0003563 | 0 | 0 |  | 1 | TRUE | wye
102 | LV_5822-23_0_6_load_173 | 151 | 0.00041955 | 0.00010515 | 0 | 0 |  | 1 | TRUE | wye
103 | LV_5822-23_0_6_load_152 | 152 | 0.00051347 | 0.00012869 | 0 | 0 |  | 1 | TRUE | wye
104 | LV_5822-23_0_6_load_153 | 153 | 0.0027462 | 0.00068826 | 0 | 0 |  | 1 | TRUE | wye
105 | LV_5822-23_0_6_load_160 | 154 | 0.0014453 | 0.00036222 | 0 | 0 |  | 1 | TRUE | wye
106 | LV_5822-23_0_6_load_158 | 155 | 0.0013335 | 0.00033422 | 0 | 0 |  | 1 | TRUE | wye
107 | LV_5822-23_0_6_load_129 | 156 | 0.0014954 | 0.00037478 | 0 | 0 |  | 1 | TRUE | wye
108 | LV_5822-23_0_6_load_130 | 157 | 0.0012955 | 0.00032468 | 0 | 0 |  | 1 | TRUE | wye
109 | LV_5822-23_0_6_load_132 | 159 | 0.0022878 | 0.00057337 | 0 | 0 |  | 1 | TRUE | wye
110 | LV_5822-23_0_6_load_134 | 160 | 0.0013208 | 0.00033102 | 0 | 0 |  | 1 | TRUE | wye
111 | LV_5822-23_0_6_load_135 | 162 | 0.0028714 | 0.00071965 | 0 | 0 |  | 1 | TRUE | wye
112 | LV_5822-23_0_6_load_136 | 163 | 0.0016012 | 0.00040131 | 0 | 0 |  | 1 | TRUE | wye
113 | LV_5822-23_0_6_load_144 | 165 | 0.0018345 | 0.00045976 | 0 | 0 |  | 1 | TRUE | wye
114 | LV_5822-23_0_6_load_146 | 166 | 0.00073294 | 0.00018369 | 0 | 0 |  | 1 | TRUE | wye
115 | LV_5822-23_0_6_load_148 | 168 | 0.00042588 | 0.00010674 | 0 | 0 |  | 1 | TRUE | wye
116 | LV_5822-23_0_6_load_149 | 169 | 0.00048715 | 0.00012209 | 0 | 0 |  | 1 | TRUE | wye
117 | LV_5822-23_0_6_load_150 | 170 | 0.0012798 | 0.00032074 | 0 | 0 |  | 1 | TRUE | wye

## ext_grid
| name | bus | vm_pu | va_degree | slack_weight | in_service
0 |  | 91 | 1 | 0 | 1 | TRUE

## line
| name | std_type | from_bus | to_bus | length_km | r_ohm_per_km | x_ohm_per_km | c_nf_per_km | g_us_per_km | max_i_ka | df | parallel | type | in_service
0 | LV_5822-23_0_6_line_0 |  | 0 | 1 | 0.0066903 | 0.125 | 0.08 | 261 | 0 | 0.364 | 1 | 1 | cs | TRUE
1 | LV_5822-23_0_6_line_1 |  | 0 | 2 | 0.010121 | 0.125 | 0.08 | 261 | 0 | 0.364 | 1 | 1 | cs | TRUE
2 | LV_5822-23_0_6_line_2 |  | 1 | 3 | 0.012032 | 0.125 | 0.08 | 261 | 0 | 0.364 | 1 | 1 | cs | TRUE
3 | LV_5822-23_0_6_line_3 |  | 2 | 4 | 0.044092 | 0.125 | 0.08 | 261 | 0 | 0.364 | 1 | 1 | cs | TRUE
4 | LV_5822-23_0_6_line_4 |  | 2 | 5 | 0.12303 | 0.125 | 0.08 | 261 | 0 | 0.364 | 1 | 1 | cs | TRUE
5 | LV_5822-23_0_6_line_5 |  | 3 | 6 | 0.0032248 | 0.125 | 0.08 | 261 | 0 | 0.364 | 1 | 1 | cs | TRUE
6 | LV_5822-23_0_6_line_6 |  | 6 | 7 | 0.0065432 | 0.125 | 0.08 | 261 | 0 | 0.364 | 1 | 1 | cs | TRUE
7 | LV_5822-23_0_6_line_7 |  | 6 | 8 | 0.40224 | 0.125 | 0.08 | 261 | 0 | 0.364 | 1 | 1 | cs | TRUE
8 | LV_5822-23_0_6_line_8 |  | 7 | 21 | 0.027734 | 0.125 | 0.08 | 261 | 0 | 0.364 | 1 | 1 | cs | TRUE
9 | LV_5822-23_0_6_line_9 |  | 8 | 22 | 0.0096677 | 0.125 | 0.08 | 261 | 0 | 0.364 | 1 | 1 | cs | TRUE
10 | LV_5822-23_0_6_line_10 |  | 9 | 10 | 0.0093547 | 0.125 | 0.08 | 261 | 0 | 0.364 | 1 | 1 | cs | TRUE
11 | LV_5822-23_0_6_line_11 |  | 9 | 11 | 0.0069347 | 0.125 | 0.08 | 261 | 0 | 0.364 | 1 | 1 | cs | TRUE
12 | LV_5822-23_0_6_line_12 |  | 10 | 12 | 0.0091563 | 0.125 | 0.08 | 261 | 0 | 0.364 | 1 | 1 | cs | TRUE
13 | LV_5822-23_0_6_line_13 |  | 11 | 13 | 0.027541 | 0.125 | 0.08 | 261 | 0 | 0.364 | 1 | 1 | cs | TRUE
14 | LV_5822-23_0_6_line_14 |  | 12 | 16 | 0.013473 | 0.125 | 0.08 | 261 | 0 | 0.364 | 1 | 1 | cs | TRUE
15 | LV_5822-23_0_6_line_15 |  | 13 | 17 | 0.026728 | 0.125 | 0.08 | 261 | 0 | 0.364 | 1 | 1 | cs | TRUE
16 | LV_5822-23_0_6_line_16 |  | 14 | 15 | 0.012217 | 0.125 | 0.08 | 261 | 0 | 0.364 | 1 | 1 | cs | TRUE
17 | LV_5822-23_0_6_line_17 |  | 15 | 137 | 0.026789 | 0.125 | 0.08 | 261 | 0 | 0.364 | 1 | 1 | cs | TRUE
18 | LV_5822-23_0_6_line_18 |  | 16 | 18 | 0.05169 | 0.125 | 0.08 | 261 | 0 | 0.364 | 1 | 1 | cs | TRUE
19 | LV_5822-23_0_6_line_19 |  | 16 | 19 | 0.085229 | 0.125 | 0.08 | 261 | 0 | 0.364 | 1 | 1 | cs | TRUE
20 | LV_5822-23_0_6_line_20 |  | 17 | 20 | 0.062476 | 0.125 | 0.08 | 261 | 0 | 0.364 | 1 | 1 | cs | TRUE
21 | LV_5822-23_0_6_line_21 |  | 19 | 23 | 0.13387 | 0.125 | 0.08 | 261 | 0 | 0.364 | 1 | 1 | cs | TRUE
22 | LV_5822-23_0_6_line_22 |  | 19 | 22 | 0.026002 | 0.125 | 0.08 | 261 | 0 | 0.364 | 1 | 1 | cs | TRUE
23 | LV_5822-23_0_6_line_23 |  | 21 | 139 | 0.046322 | 0.125 | 0.08 | 261 | 0 | 0.364 | 1 | 1 | cs | TRUE
24 | LV_5822-23_0_6_line_24 |  | 23 | 24 | 0.070637 | 0.125 | 0.08 | 261 | 0 | 0.364 | 1 | 1 | cs | TRUE
25 | LV_5822-23_0_6_line_25 |  | 25 | 26 | 0.018118 | 0.125 | 0.08 | 261 | 0 | 0.364 | 1 | 1 | cs | TRUE
26 | LV_5822-23_0_6_line_26 |  | 26 | 27 | 0.0080048 | 0.125 | 0.08 | 261 | 0 | 0.364 | 1 | 1 | cs | TRUE
27 | LV_5822-23_0_6_line_27 |  | 27 | 28 | 0.019394 | 0.125 | 0.08 | 261 | 0 | 0.364 | 1 | 1 | cs | TRUE
28 | LV_5822-23_0_6_line_28 |  | 28 | 29 | 0.013654 | 0.125 | 0.08 | 261 | 0 | 0.364 | 1 | 1 | cs | TRUE
29 | LV_5822-23_0_6_line_29 |  | 29 | 30 | 0.028006 | 0.125 | 0.08 | 261 | 0 | 0.364 | 1 | 1 | cs | TRUE
30 | LV_5822-23_0_6_line_30 |  | 30 | 31 | 0.04386 | 0.125 | 0.08 | 261 | 0 | 0.364 | 1 | 1 | cs | TRUE
31 | LV_5822-23_0_6_line_31 |  | 31 | 161 | 0.049764 | 0.125 | 0.08 | 261 | 0 | 0.364 | 1 | 1 | cs | TRUE
32 | LV_5822-23_0_6_line_32 |  | 31 | 158 | 0.003478 | 0.125 | 0.08 | 261 | 0 | 0.364 | 1 | 1 | cs | TRUE
33 | LV_5822-23_0_6_line_33 |  | 32 | 33 | 0.023073 | 0.125 | 0.08 | 261 | 0 | 0.364 | 1 | 1 | cs | TRUE
34 | LV_5822-23_0_6_line_34 |  | 33 | 34 | 0.061728 | 0.125 | 0.08 | 261 | 0 | 0.364 | 1 | 1 | cs | TRUE
35 | LV_5822-23_0_6_line_35 |  | 33 | 35 | 0.058415 | 0.125 | 0.08 | 261 | 0 | 0.364 | 1 | 1 | cs | TRUE
36 | LV_5822-23_0_6_line_36 |  | 35 | 36 | 0.043839 | 0.125 | 0.08 | 261 | 0 | 0.364 | 1 | 3 | cs | TRUE
37 | LV_5822-23_0_6_line_37 |  | 35 | 37 | 0.023629 | 0.125 | 0.08 | 261 | 0 | 0.364 | 1 | 1 | cs | TRUE
38 | LV_5822-23_0_6_line_38 |  | 36 | 38 | 0.028011 | 0.125 | 0.08 | 261 | 0 | 0.364 | 1 | 1 | cs | TRUE
39 | LV_5822-23_0_6_line_39 |  | 36 | 39 | 0.040671 | 0.125 | 0.08 | 261 | 0 | 0.364 | 1 | 3 | cs | TRUE
40 | LV_5822-23_0_6_line_40 |  | 37 | 47 | 0.014718 | 0.125 | 0.08 | 261 | 0 | 0.364 | 1 | 1 | cs | TRUE
41 | LV_5822-23_0_6_line_41 |  | 38 | 44 | 0.013544 | 0.125 | 0.08 | 261 | 0 | 0.364 | 1 | 1 | cs | TRUE
42 | LV_5822-23_0_6_line_42 |  | 39 | 42 | 0.011371 | 0.125 | 0.08 | 261 | 0 | 0.364 | 1 | 1 | cs | TRUE
43 | LV_5822-23_0_6_line_43 |  | 39 | 43 | 0.028945 | 0.125 | 0.08 | 261 | 0 | 0.364 | 1 | 3 | cs | TRUE
44 | LV_5822-23_0_6_line_44 |  | 40 | 41 | 0.027608 | 0.125 | 0.08 | 261 | 0 | 0.364 | 1 | 1 | cs | TRUE
45 | LV_5822-23_0_6_line_45 |  | 40 | 42 | 0.0075758 | 0.125 | 0.08 | 261 | 0 | 0.364 | 1 | 1 | cs | TRUE
46 | LV_5822-23_0_6_line_46 |  | 43 | 54 | 0.057528 | 0.125 | 0.08 | 261 | 0 | 0.364 | 1 | 3 | cs | TRUE
47 | LV_5822-23_0_6_line_47 |  | 44 | 45 | 0.011115 | 0.125 | 0.08 | 261 | 0 | 0.364 | 1 | 1 | cs | TRUE
48 | LV_5822-23_0_6_line_48 |  | 44 | 46 | 0.05991 | 0.125 | 0.08 | 261 | 0 | 0.364 | 1 | 1 | cs | TRUE
49 | LV_5822-23_0_6_line_49 |  | 46 | 53 | 0.021182 | 0.125 | 0.08 | 261 | 0 | 0.364 | 1 | 1 | cs | TRUE
50 | LV_5822-23_0_6_line_50 |  | 47 | 51 | 0.039887 | 0.125 | 0.08 | 261 | 0 | 0.364 | 1 | 1 | cs | TRUE
51 | LV_5822-23_0_6_line_51 |  | 47 | 48 | 0.015215 | 0.125 | 0.08 | 261 | 0 | 0.364 | 1 | 1 | cs | TRUE
52 | LV_5822-23_0_6_line_52 |  | 48 | 49 | 0.039473 | 0.125 | 0.08 | 261 | 0 | 0.364 | 1 | 1 | cs | TRUE
53 | LV_5822-23_0_6_line_53 |  | 49 | 50 | 0.040252 | 0.125 | 0.08 | 261 | 0 | 0.364 | 1 | 1 | cs | TRUE
54 | LV_5822-23_0_6_line_54 |  | 50 | 52 | 0.0045592 | 0.125 | 0.08 | 261 | 0 | 0.364 | 1 | 1 | cs | TRUE
55 | LV_5822-23_0_6_line_55 |  | 54 | 55 | 0.032194 | 0.125 | 0.08 | 261 | 0 | 0.364 | 1 | 3 | cs | TRUE
56 | LV_5822-23_0_6_line_56 |  | 55 | 56 | 0.015877 | 0.125 | 0.08 | 261 | 0 | 0.364 | 1 | 3 | cs | TRUE
57 | LV_5822-23_0_6_line_57 |  | 55 | 57 | 0.0237 | 0.125 | 0.08 | 261 | 0 | 0.364 | 1 | 3 | cs | TRUE
58 | LV_5822-23_0_6_line_58 |  | 56 | 58 | 0.032395 | 0.125 | 0.08 | 261 | 0 | 0.364 | 1 | 3 | cs | TRUE
59 | LV_5822-23_0_6_line_59 |  | 57 | 59 | 0.014277 | 0.125 | 0.08 | 261 | 0 | 0.364 | 1 | 3 | cs | TRUE
60 | LV_5822-23_0_6_line_60 |  | 58 | 79 | 0.029041 | 0.125 | 0.08 | 261 | 0 | 0.364 | 1 | 3 | cs | TRUE
61 | LV_5822-23_0_6_line_61 |  | 59 | 68 | 0.01502 | 0.125 | 0.08 | 261 | 0 | 0.364 | 1 | 3 | cs | TRUE
62 | LV_5822-23_0_6_line_62 |  | 59 | 67 | 0.026364 | 0.125 | 0.08 | 261 | 0 | 0.364 | 1 | 1 | cs | TRUE
63 | LV_5822-23_0_6_line_63 |  | 60 | 61 | 0.01224 | 0.125 | 0.08 | 261 | 0 | 0.364 | 1 | 1 | cs | TRUE
64 | LV_5822-23_0_6_line_64 |  | 60 | 62 | 0.017565 | 0.125 | 0.08 | 261 | 0 | 0.364 | 1 | 1 | cs | TRUE
65 | LV_5822-23_0_6_line_65 |  | 61 | 63 | 0.0097568 | 0.125 | 0.08 | 261 | 0 | 0.364 | 1 | 1 | cs | TRUE
66 | LV_5822-23_0_6_line_66 |  | 63 | 64 | 0.017203 | 0.125 | 0.08 | 261 | 0 | 0.364 | 1 | 1 | cs | TRUE
67 | LV_5822-23_0_6_line_67 |  | 64 | 65 | 0.0090597 | 0.125 | 0.08 | 261 | 0 | 0.364 | 1 | 1 | cs | TRUE
68 | LV_5822-23_0_6_line_68 |  | 65 | 66 | 0.0071394 | 0.125 | 0.08 | 261 | 0 | 0.364 | 1 | 1 | cs | TRUE
69 | LV_5822-23_0_6_line_69 |  | 66 | 67 | 0.0088413 | 0.125 | 0.08 | 261 | 0 | 0.364 | 1 | 1 | cs | TRUE
70 | LV_5822-23_0_6_line_70 |  | 68 | 69 | 0.020965 | 0.125 | 0.08 | 261 | 0 | 0.364 | 1 | 3 | cs | TRUE
71 | LV_5822-23_0_6_line_71 |  | 69 | 70 | 0.014635 | 0.125 | 0.08 | 261 | 0 | 0.364 | 1 | 3 | cs | TRUE
72 | LV_5822-23_0_6_line_72 |  | 70 | 71 | 0.032219 | 0.125 | 0.08 | 261 | 0 | 0.364 | 1 | 3 | cs | TRUE
73 | LV_5822-23_0_6_line_73 |  | 71 | 74 | 0.0043481 | 0.125 | 0.08 | 261 | 0 | 0.364 | 1 | 3 | cs | TRUE
74 | LV_5822-23_0_6_line_74 |  | 72 | 73 | 0.0048722 | 0.125 | 0.08 | 261 | 0 | 0.364 | 1 | 1 | cs | TRUE
75 | LV_5822-23_0_6_line_75 |  | 73 | 75 | 0.023638 | 0.125 | 0.08 | 261 | 0 | 0.364 | 1 | 1 | cs | TRUE
76 | LV_5822-23_0_6_line_76 |  | 74 | 90 | 0.03358 | 0.125 | 0.08 | 261 | 0 | 0.364 | 1 | 3 | cs | TRUE
77 | LV_5822-23_0_6_line_77 |  | 75 | 102 | 0.005211 | 0.125 | 0.08 | 261 | 0 | 0.364 | 1 | 1 | cs | TRUE
78 | LV_5822-23_0_6_line_78 |  | 75 | 101 | 0.018338 | 0.125 | 0.08 | 261 | 0 | 0.364 | 1 | 1 | cs | TRUE
79 | LV_5822-23_0_6_line_79 |  | 76 | 77 | 0.002774 | 0.125 | 0.08 | 261 | 0 | 0.364 | 1 | 1 | cs | TRUE
80 | LV_5822-23_0_6_line_80 |  | 76 | 78 | 0.041092 | 0.125 | 0.08 | 261 | 0 | 0.364 | 1 | 1 | cs | TRUE
81 | LV_5822-23_0_6_line_81 |  | 78 | 86 | 0.011873 | 0.125 | 0.08 | 261 | 0 | 0.364 | 1 | 1 | cs | TRUE
82 | LV_5822-23_0_6_line_82 |  | 78 | 81 | 0.064401 | 0.125 | 0.08 | 261 | 0 | 0.364 | 1 | 2 | cs | TRUE
83 | LV_5822-23_0_6_line_83 |  | 79 | 80 | 0.030148 | 0.125 | 0.08 | 261 | 0 | 0.364 | 1 | 3 | cs | TRUE
84 | LV_5822-23_0_6_line_84 |  | 80 | 81 | 0.012966 | 0.125 | 0.08 | 261 | 0 | 0.364 | 1 | 3 | cs | TRUE
85 | LV_5822-23_0_6_line_85 |  | 81 | 82 | 0.06651 | 0.125 | 0.08 | 261 | 0 | 0.364 | 1 | 1 | cs | TRUE
86 | LV_5822-23_0_6_line_86 |  | 82 | 98 | 0.027386 | 0.125 | 0.08 | 261 | 0 | 0.364 | 1 | 1 | cs | TRUE
87 | LV_5822-23_0_6_line_87 |  | 82 | 99 | 0.087334 | 0.125 | 0.08 | 261 | 0 | 0.364 | 1 | 1 | cs | TRUE
88 | LV_5822-23_0_6_line_88 |  | 83 | 84 | 0.010055 | 0.125 | 0.08 | 261 | 0 | 0.364 | 1 | 1 | cs | TRUE
89 | LV_5822-23_0_6_line_89 |  | 83 | 85 | 0.024197 | 0.125 | 0.08 | 261 | 0 | 0.364 | 1 | 1 | cs | TRUE
90 | LV_5822-23_0_6_line_90 |  | 85 | 86 | 0.020889 | 0.125 | 0.08 | 261 | 0 | 0.364 | 1 | 1 | cs | TRUE
91 | LV_5822-23_0_6_line_91 |  | 85 | 87 | 0.090406 | 0.125 | 0.08 | 261 | 0 | 0.364 | 1 | 1 | cs | TRUE
92 | LV_5822-23_0_6_line_92 |  | 87 | 88 | 0.004688 | 0.125 | 0.08 | 261 | 0 | 0.364 | 1 | 1 | cs | TRUE
93 | LV_5822-23_0_6_line_93 |  | 87 | 89 | 0.049965 | 0.125 | 0.08 | 261 | 0 | 0.364 | 1 | 1 | cs | TRUE
94 | LV_5822-23_0_6_line_94 |  | 88 | 164 | 0.006418 | 0.125 | 0.08 | 261 | 0 | 0.364 | 1 | 1 | cs | TRUE
95 | LV_5822-23_0_6_line_95 |  | 88 | 165 | 0.049811 | 0.125 | 0.08 | 261 | 0 | 0.364 | 1 | 1 | cs | TRUE
96 | LV_5822-23_0_6_line_96 |  | 89 | 161 | 0.0090317 | 0.125 | 0.08 | 261 | 0 | 0.364 | 1 | 1 | cs | TRUE
97 | LV_5822-23_0_6_line_97 |  | 90 | 91 | 0.00085875 | 0.125 | 0.08 | 261 | 0 | 0.364 | 1 | 3 | cs | TRUE
98 | LV_5822-23_0_6_line_98 |  | 91 | 92 | 0.029841 | 0.125 | 0.08 | 261 | 0 | 0.364 | 1 | 3 | cs | TRUE
99 | LV_5822-23_0_6_line_99 |  | 92 | 93 | 0.0016627 | 0.125 | 0.08 | 261 | 0 | 0.364 | 1 | 3 | cs | TRUE
100 | LV_5822-23_0_6_line_100 |  | 93 | 94 | 0.025137 | 0.125 | 0.08 | 261 | 0 | 0.364 | 1 | 3 | cs | TRUE
101 | LV_5822-23_0_6_line_101 |  | 94 | 95 | 0.030376 | 0.125 | 0.08 | 261 | 0 | 0.364 | 1 | 1 | cs | TRUE
102 | LV_5822-23_0_6_line_102 |  | 94 | 96 | 0.027018 | 0.125 | 0.08 | 261 | 0 | 0.364 | 1 | 3 | cs | TRUE
103 | LV_5822-23_0_6_line_103 |  | 94 | 97 | 0.034681 | 0.125 | 0.08 | 261 | 0 | 0.364 | 1 | 1 | cs | TRUE
104 | LV_5822-23_0_6_line_104 |  | 95 | 100 | 0.018524 | 0.125 | 0.08 | 261 | 0 | 0.364 | 1 | 1 | cs | TRUE
105 | LV_5822-23_0_6_line_105 |  | 96 | 108 | 0.015456 | 0.125 | 0.08 | 261 | 0 | 0.364 | 1 | 3 | cs | TRUE
106 | LV_5822-23_0_6_line_106 |  | 97 | 107 | 0.032511 | 0.125 | 0.08 | 261 | 0 | 0.364 | 1 | 1 | cs | TRUE
107 | LV_5822-23_0_6_line_107 |  | 97 | 106 | 0.017327 | 0.125 | 0.08 | 261 | 0 | 0.364 | 1 | 1 | cs | TRUE
108 | LV_5822-23_0_6_line_108 |  | 99 | 109 | 0.0032614 | 0.125 | 0.08 | 261 | 0 | 0.364 | 1 | 1 | cs | TRUE
109 | LV_5822-23_0_6_line_109 |  | 100 | 110 | 0.00097787 | 0.125 | 0.08 | 261 | 0 | 0.364 | 1 | 1 | cs | TRUE
110 | LV_5822-23_0_6_line_110 |  | 102 | 103 | 0.035688 | 0.125 | 0.08 | 261 | 0 | 0.364 | 1 | 1 | cs | TRUE
111 | LV_5822-23_0_6_line_111 |  | 103 | 104 | 0.0050578 | 0.125 | 0.08 | 261 | 0 | 0.364 | 1 | 1 | cs | TRUE
112 | LV_5822-23_0_6_line_112 |  | 104 | 105 | 0.029325 | 0.125 | 0.08 | 261 | 0 | 0.364 | 1 | 1 | cs | TRUE
113 | LV_5822-23_0_6_line_113 |  | 105 | 106 | 0.047723 | 0.125 | 0.08 | 261 | 0 | 0.364 | 1 | 1 | cs | TRUE
114 | LV_5822-23_0_6_line_114 |  | 108 | 111 | 0.038163 | 0.125 | 0.08 | 261 | 0 | 0.364 | 1 | 3 | cs | TRUE
115 | LV_5822-23_0_6_line_115 |  | 108 | 112 | 0.02057 | 0.125 | 0.08 | 261 | 0 | 0.364 | 1 | 1 | cs | TRUE
116 | LV_5822-23_0_6_line_116 |  | 109 | 145 | 0.045721 | 0.125 | 0.08 | 261 | 0 | 0.364 | 1 | 1 | cs | TRUE
117 | LV_5822-23_0_6_line_117 |  | 109 | 144 | 0.020684 | 0.125 | 0.08 | 261 | 0 | 0.364 | 1 | 1 | cs | TRUE
118 | LV_5822-23_0_6_line_118 |  | 111 | 113 | 0.035148 | 0.125 | 0.08 | 261 | 0 | 0.364 | 1 | 1 | cs | TRUE
119 | LV_5822-23_0_6_line_119 |  | 111 | 114 | 0.028406 | 0.125 | 0.08 | 261 | 0 | 0.364 | 1 | 3 | cs | TRUE
120 | LV_5822-23_0_6_line_120 |  | 114 | 115 | 0.026671 | 0.125 | 0.08 | 261 | 0 | 0.364 | 1 | 1 | cs | TRUE
121 | LV_5822-23_0_6_line_121 |  | 114 | 116 | 0.002923 | 0.125 | 0.08 | 261 | 0 | 0.364 | 1 | 3 | cs | TRUE
122 | LV_5822-23_0_6_line_122 |  | 116 | 124 | 0.038475 | 0.125 | 0.08 | 261 | 0 | 0.364 | 1 | 3 | cs | TRUE
123 | LV_5822-23_0_6_line_123 |  | 116 | 121 | 0.023067 | 0.125 | 0.08 | 261 | 0 | 0.364 | 1 | 1 | cs | TRUE
124 | LV_5822-23_0_6_line_124 |  | 117 | 118 | 0.024533 | 0.125 | 0.08 | 261 | 0 | 0.364 | 1 | 1 | cs | TRUE
125 | LV_5822-23_0_6_line_125 |  | 117 | 119 | 0.017699 | 0.125 | 0.08 | 261 | 0 | 0.364 | 1 | 1 | cs | TRUE
126 | LV_5822-23_0_6_line_126 |  | 118 | 120 | 0.028035 | 0.125 | 0.08 | 261 | 0 | 0.364 | 1 | 1 | cs | TRUE
127 | LV_5822-23_0_6_line_127 |  | 120 | 121 | 0.023177 | 0.125 | 0.08 | 261 | 0 | 0.364 | 1 | 1 | cs | TRUE
128 | LV_5822-23_0_6_line_128 |  | 120 | 122 | 0.0011016 | 0.125 | 0.08 | 261 | 0 | 0.364 | 1 | 1 | cs | TRUE
129 | LV_5822-23_0_6_line_129 |  | 122 | 123 | 0.015622 | 0.125 | 0.08 | 261 | 0 | 0.364 | 1 | 1 | cs | TRUE
130 | LV_5822-23_0_6_line_130 |  | 123 | 125 | 0.012561 | 0.125 | 0.08 | 261 | 0 | 0.364 | 1 | 1 | cs | TRUE
131 | LV_5822-23_0_6_line_131 |  | 124 | 126 | 0.010099 | 0.125 | 0.08 | 261 | 0 | 0.364 | 1 | 3 | cs | TRUE
132 | LV_5822-23_0_6_line_132 |  | 125 | 128 | 0.03728 | 0.125 | 0.08 | 261 | 0 | 0.364 | 1 | 1 | cs | TRUE
133 | LV_5822-23_0_6_line_133 |  | 126 | 127 | 0.015679 | 0.125 | 0.08 | 261 | 0 | 0.364 | 1 | 3 | cs | TRUE
134 | LV_5822-23_0_6_line_134 |  | 127 | 129 | 0.015748 | 0.125 | 0.08 | 261 | 0 | 0.364 | 1 | 3 | cs | TRUE
135 | LV_5822-23_0_6_line_135 |  | 127 | 130 | 0.029574 | 0.125 | 0.08 | 261 | 0 | 0.364 | 1 | 1 | cs | TRUE
136 | LV_5822-23_0_6_line_136 |  | 129 | 131 | 0.017167 | 0.125 | 0.08 | 261 | 0 | 0.364 | 1 | 3 | cs | TRUE
137 | LV_5822-23_0_6_line_137 |  | 131 | 132 | 0.024241 | 0.125 | 0.08 | 261 | 0 | 0.364 | 1 | 1 | cs | TRUE
138 | LV_5822-23_0_6_line_138 |  | 131 | 133 | 0.015779 | 0.125 | 0.08 | 261 | 0 | 0.364 | 1 | 3 | cs | TRUE
139 | LV_5822-23_0_6_line_139 |  | 133 | 140 | 0.012111 | 0.125 | 0.08 | 261 | 0 | 0.364 | 1 | 3 | cs | TRUE
140 | LV_5822-23_0_6_line_140 |  | 134 | 135 | 0.051693 | 0.125 | 0.08 | 261 | 0 | 0.364 | 1 | 1 | cs | TRUE
141 | LV_5822-23_0_6_line_141 |  | 135 | 136 | 0.041147 | 0.125 | 0.08 | 261 | 0 | 0.364 | 1 | 2 | cs | TRUE
142 | LV_5822-23_0_6_line_142 |  | 135 | 137 | 0.10659 | 0.125 | 0.08 | 261 | 0 | 0.364 | 1 | 1 | cs | TRUE
143 | LV_5822-23_0_6_line_143 |  | 136 | 138 | 0.015394 | 0.125 | 0.08 | 261 | 0 | 0.364 | 1 | 3 | cs | TRUE
144 | LV_5822-23_0_6_line_144 |  | 137 | 139 | 0.070527 | 0.125 | 0.08 | 261 | 0 | 0.364 | 1 | 1 | cs | TRUE
145 | LV_5822-23_0_6_line_145 |  | 138 | 140 | 0.029405 | 0.125 | 0.08 | 261 | 0 | 0.364 | 1 | 3 | cs | TRUE
146 | LV_5822-23_0_6_line_146 |  | 140 | 141 | 0.020756 | 0.125 | 0.08 | 261 | 0 | 0.364 | 1 | 1 | cs | TRUE
147 | LV_5822-23_0_6_line_147 |  | 142 | 143 | 0.031753 | 0.125 | 0.08 | 261 | 0 | 0.364 | 1 | 1 | cs | TRUE
148 | LV_5822-23_0_6_line_148 |  | 143 | 144 | 0.015598 | 0.125 | 0.08 | 261 | 0 | 0.364 | 1 | 1 | cs | TRUE
149 | LV_5822-23_0_6_line_149 |  | 145 | 146 | 0.018098 | 0.125 | 0.08 | 261 | 0 | 0.364 | 1 | 1 | cs | TRUE
150 | LV_5822-23_0_6_line_150 |  | 146 | 147 | 0.12854 | 0.125 | 0.08 | 261 | 0 | 0.364 | 1 | 1 | cs | TRUE
151 | LV_5822-23_0_6_line_151 |  | 147 | 148 | 0.0445 | 0.125 | 0.08 | 261 | 0 | 0.364 | 1 | 1 | cs | TRUE
152 | LV_5822-23_0_6_line_152 |  | 147 | 149 | 0.099445 | 0.125 | 0.08 | 261 | 0 | 0.364 | 1 | 1 | cs | TRUE
153 | LV_5822-23_0_6_line_153 |  | 148 | 153 | 0.0075226 | 0.125 | 0.08 | 261 | 0 | 0.364 | 1 | 1 | cs | TRUE
154 | LV_5822-23_0_6_line_154 |  | 149 | 154 | 0.033453 | 0.125 | 0.08 | 261 | 0 | 0.364 | 1 | 1 | cs | TRUE
155 | LV_5822-23_0_6_line_155 |  | 149 | 155 | 0.020297 | 0.125 | 0.08 | 261 | 0 | 0.364 | 1 | 1 | cs | TRUE
156 | LV_5822-23_0_6_line_156 |  | 150 | 151 | 0.013867 | 0.125 | 0.08 | 261 | 0 | 0.364 | 1 | 1 | cs | TRUE
157 | LV_5822-23_0_6_line_157 |  | 150 | 152 | 0.015672 | 0.125 | 0.08 | 261 | 0 | 0.364 | 1 | 1 | cs | TRUE
158 | LV_5822-23_0_6_line_158 |  | 152 | 171 | 0.0087317 | 0.125 | 0.08 | 261 | 0 | 0.364 | 1 | 1 | cs | TRUE
159 | LV_5822-23_0_6_line_159 |  | 156 | 157 | 0.04936 | 0.125 | 0.08 | 261 | 0 | 0.364 | 1 | 1 | cs | TRUE
160 | LV_5822-23_0_6_line_160 |  | 156 | 158 | 0.016323 | 0.125 | 0.08 | 261 | 0 | 0.364 | 1 | 1 | cs | TRUE
161 | LV_5822-23_0_6_line_161 |  | 157 | 159 | 0.012234 | 0.125 | 0.08 | 261 | 0 | 0.364 | 1 | 1 | cs | TRUE
162 | LV_5822-23_0_6_line_162 |  | 159 | 160 | 0.0069476 | 0.125 | 0.08 | 261 | 0 | 0.364 | 1 | 1 | cs | TRUE
163 | LV_5822-23_0_6_line_163 |  | 161 | 162 | 0.064126 | 0.125 | 0.08 | 261 | 0 | 0.364 | 1 | 1 | cs | TRUE
164 | LV_5822-23_0_6_line_164 |  | 162 | 163 | 0.0032641 | 0.125 | 0.08 | 261 | 0 | 0.364 | 1 | 1 | cs | TRUE
165 | LV_5822-23_0_6_line_165 |  | 164 | 166 | 0.033675 | 0.125 | 0.08 | 261 | 0 | 0.364 | 1 | 1 | cs | TRUE
166 | LV_5822-23_0_6_line_166 |  | 166 | 167 | 0.0195 | 0.125 | 0.08 | 261 | 0 | 0.364 | 1 | 1 | cs | TRUE
167 | LV_5822-23_0_6_line_167 |  | 167 | 168 | 0.003887 | 0.125 | 0.08 | 261 | 0 | 0.364 | 1 | 1 | cs | TRUE
168 | LV_5822-23_0_6_line_168 |  | 168 | 169 | 0.011744 | 0.125 | 0.08 | 261 | 0 | 0.364 | 1 | 1 | cs | TRUE
169 | LV_5822-23_0_6_line_169 |  | 169 | 170 | 0.0029854 | 0.125 | 0.08 | 261 | 0 | 0.364 | 1 | 1 | cs | TRUE
170 | LV_5822-23_0_6_line_170 |  | 170 | 171 | 0.0037608 | 0.125 | 0.08 | 261 | 0 | 0.364 | 1 | 1 | cs | TRUE

## trafo
| name | std_type | hv_bus | lv_bus | sn_mva | vn_hv_kv | vn_lv_kv | vk_percent | vkr_percent | pfe_kw | i0_percent | shift_degree | tap_side | tap_neutral | tap_min | tap_max | tap_step_percent | tap_step_degree | tap_pos | tap_phase_shifter | parallel | df | in_service
0 | LV_5822-23_0_6_trafo_67 | 0.63 MVA 20/0.4 kV | 172 | 91 | 0.63 | 20 | 0.4 | 6 | 1.206 | 1.65 | 0.2619 | 150 | hv | 0 | -2 | 2 | 2.5 | 0 | 0 | FALSE | 1 | 1 | TRUE

## line_geodata
| x0 | y0 | x1 | y1 | x2 | y2 | x3 | y3 | x4 | y4 | x5 | y5 | x6 | y6 | x7 | y7 | x8 | y8 | x9 | y9
0 | 2562686.9373 | 1185189.9308 | 2562686.9373 | 1185189.9308 | 2562684.8523 | 1185183.5737
1 | 2562685.9012 | 1185199.9982 | 2562686.9373 | 1185189.9308
2 | 2562676.1753 | 1185175.2376 | 2562684.8523 | 1185183.5737 | 2562684.8523 | 1185183.5737
3 | 2562685.9012 | 1185199.9982 | 2562706.1298 | 1185215.3579 | 2562724.3226 | 1185220.0469
4 | 2562685.9012 | 1185199.9982 | 2562664.6844 | 1185232.8817 | 2562659.8743 | 1185245.9632 | 2562661.1477 | 1185255.5492 | 2562670.2729 | 1185272.279 | 2562691.4019 | 1185307.6873
5 | 2562676.1753 | 1185175.2376 | 2562673.8498 | 1185173.0035 | 2562673.8498 | 1185173.0035
6 | 2562673.8498 | 1185173.0035 | 2562668.4635 | 1185169.2886
7 | 2562673.8498 | 1185173.0035 | 2562912.3766 | 1184849.1155
8 | 2562646.0857 | 1185152.9105 | 2562663.7859 | 1185166.0626 | 2562668.4635 | 1185169.2886
9 | 2562912.3766 | 1184849.1155 | 2562907.835 | 1184845.1932 | 2562906.3426 | 1184841.8438
10 | 2562961.9024 | 1184764.3255 | 2562966.0267 | 1184755.929
11 | 2562965.5577 | 1184749.2172 | 2562966.389 | 1184751.58 | 2562966.593 | 1184753.7132 | 2562966.0267 | 1184755.929
12 | 2562961.9024 | 1184764.3255 | 2562959.7935 | 1184768.6189 | 2562956.9596 | 1184771.9493 | 2562956.9596 | 1184771.9493
13 | 2562965.5577 | 1184749.2172 | 2562965.1785 | 1184747.1518 | 2562965.668 | 1184744.8586 | 2562976.7579 | 1184724.5991
14 | 2562944.9358 | 1184777.6269 | 2562947.8044 | 1184776.2084 | 2562953.4424 | 1184774.617 | 2562956.9596 | 1184771.9493
15 | 2562989.5917 | 1184701.1537 | 2562976.7579 | 1184724.5991
16 | 2562566.9445 | 1185080.7367 | 2562576.6994 | 1185073.381
17 | 2562545.5548 | 1185096.8656 | 2562566.9445 | 1185080.7367
18 | 2562944.9358 | 1184777.6269 | 2562904.8045 | 1184745.0495
19 | 2562906.2265 | 1184815.9987 | 2562924.6114 | 1184833.0159 | 2562932.1571 | 1184800.6296 | 2562934.4245 | 1184790.8881 | 2562944.9358 | 1184777.6269
20 | 2562989.5917 | 1184701.1537 | 2563043.6447 | 1184732.483
21 | 2562906.2265 | 1184815.9987 | 2562807.814 | 1184724.9618
22 | 2562906.2265 | 1184815.9987 | 2562905.6368 | 1184840.2598 | 2562906.3426 | 1184841.8438
23 | 2562646.0857 | 1185152.9105 | 2562608.9046 | 1185125.2832
24 | 2562807.814 | 1184724.9618 | 2562822.1558 | 1184655.7957
25 | 2562437.2895 | 1185609.0084 | 2562451.593 | 1185620.1292
26 | 2562437.2895 | 1185609.0084 | 2562430.9447 | 1185604.1277
27 | 2562415.5726 | 1185592.3027 | 2562430.9447 | 1185604.1277
28 | 2562415.5726 | 1185592.3027 | 2562405.1075 | 1185583.5332
29 | 2562405.1075 | 1185583.5332 | 2562383.6416 | 1185565.5452
30 | 2562350.0247 | 1185537.3749 | 2562383.6416 | 1185565.5452
31 | 2562350.0247 | 1185537.3749 | 2562362.0732 | 1185529.8949 | 2562368.7423 | 1185527.3627 | 2562386.1278 | 1185532.4004 | 2562395.784 | 1185536.4417
32 | 2562350.0247 | 1185537.3749 | 2562346.7119 | 1185538.463
33 | 2562577.586 | 1185626.6153 | 2562561.7281 | 1185643.375
34 | 2562577.586 | 1185626.6153 | 2562558.1216 | 1185611.2623 | 2562551.8494 | 1185606.4991 | 2562546.1302 | 1185603.5222 | 2562538.9089 | 1185601.9666 | 2562531.1636 | 1185603.2604 | 2562525.1093 | 1185607.4712
35 | 2562620.6234 | 1185587.1803 | 2562596.4173 | 1185606.72 | 2562577.586 | 1185626.6153
36 | 2562620.6234 | 1185587.1803 | 2562642.331 | 1185575.6605 | 2562646.2125 | 1185573.9798 | 2562648.2337 | 1185581.1266 | 2562652.8123 | 1185587.2012
37 | 2562620.6234 | 1185587.1803 | 2562607.1801 | 1185567.7482
38 | 2562652.8123 | 1185587.2012 | 2562665.4339 | 1185587.1111 | 2562671.0439 | 1185589.7219 | 2562676.2255 | 1185597.3261
39 | 2562652.8123 | 1185587.2012 | 2562648.2337 | 1185581.1266 | 2562646.2125 | 1185573.9798 | 2562655.9161 | 1185569.7725 | 2562655.4197 | 1185566.0513 | 2562656.1598 | 1185562.367 | 2562658.0549 | 1185559.12 | 2562660.9241 | 1185556.6452
40 | 2562598.8065 | 1185555.6443 | 2562607.1801 | 1185567.7482
41 | 2562683.8522 | 1185608.5187 | 2562676.2255 | 1185597.3261
42 | 2562660.9241 | 1185556.6452 | 2562664.4409 | 1185555.2336 | 2562668.2326 | 1185555.0543 | 2562669.861 | 1185555.5221 | 2562671.8716 | 1185556.0988
43 | 2562660.9241 | 1185556.6452 | 2562643.7163 | 1185533.3707
44 | 2562677.1929 | 1185561.3461 | 2562703.5226 | 1185553.0415
45 | 2562677.1929 | 1185561.3461 | 2562674.9683 | 1185558.2806 | 2562671.8716 | 1185556.0988
46 | 2562643.7163 | 1185533.3707 | 2562625.7358 | 1185509.0509 | 2562608.4157 | 1185487.9707
47 | 2562683.8522 | 1185608.5187 | 2562690.6969 | 1185617.2758
48 | 2562634.8629 | 1185643.199 | 2562683.8522 | 1185608.5187
49 | 2562634.8629 | 1185643.199 | 2562630.7486 | 1185638.1553 | 2562622.2207 | 1185626.2153
50 | 2562598.8065 | 1185555.6443 | 2562573.6611 | 1185575.1011 | 2562566.2885 | 1185578.6159
51 | 2562598.8065 | 1185555.6443 | 2562594.4015 | 1185549.2796 | 2562589.4904 | 1185543.6447
52 | 2562589.4904 | 1185543.6447 | 2562563.5551 | 1185513.8872
53 | 2562563.5551 | 1185513.8872 | 2562563.5551 | 1185513.8872 | 2562532.9474 | 1185540.0294
54 | 2562532.9474 | 1185540.0294 | 2562529.4806 | 1185542.9904
55 | 2562587.9778 | 1185463.0959 | 2562608.4157 | 1185487.9707
56 | 2562576.9246 | 1185451.6701 | 2562587.9778 | 1185463.0959
57 | 2562587.9778 | 1185463.0959 | 2562607.1547 | 1185449.1698
58 | 2562576.9246 | 1185451.6701 | 2562554.4635 | 1185428.3266
59 | 2562618.7073 | 1185440.7805 | 2562607.1547 | 1185449.1698
60 | 2562554.4635 | 1185428.3266 | 2562553.7878 | 1185427.6244 | 2562533.6516 | 1185408.0735
61 | 2562618.7073 | 1185440.7805 | 2562630.6881 | 1185431.722
62 | 2562618.7073 | 1185440.7805 | 2562619.9867 | 1185442.7847 | 2562632.9263 | 1185462.9812 | 2562632.9263 | 1185462.9812
63 | 2562679.1465 | 1185489.2953 | 2562677.7645 | 1185485.5241 | 2562677.1845 | 1185477.3213
64 | 2562696.5133 | 1185490.154 | 2562683.2066 | 1185490.5595 | 2562679.1465 | 1185489.2953
65 | 2562677.1845 | 1185477.3213 | 2562676.8688 | 1185472.8563 | 2562674.4272 | 1185469.2807 | 2562673.6527 | 1185468.7289
66 | 2562657.0752 | 1185466.5833 | 2562670.9164 | 1185466.7791 | 2562673.6527 | 1185468.7289
67 | 2562657.0752 | 1185466.5833 | 2562648.0164 | 1185466.4552
68 | 2562640.8777 | 1185466.3542 | 2562648.0164 | 1185466.4552
69 | 2562640.8777 | 1185466.3542 | 2562638.7623 | 1185466.3243 | 2562632.9263 | 1185462.9812
70 | 2562647.4109 | 1185419.0782 | 2562630.6881 | 1185431.722
71 | 2562647.4109 | 1185419.0782 | 2562637.2572 | 1185408.5379
72 | 2562614.9048 | 1185385.3343 | 2562637.2572 | 1185408.5379
73 | 2562611.8882 | 1185382.2028 | 2562614.9048 | 1185385.3343
74 | 2562680.7809 | 1185373.6055 | 2562683.6338 | 1185377.5551
75 | 2562666.9402 | 1185354.4438 | 2562680.7809 | 1185373.6055
76 | 2562611.8882 | 1185382.2028 | 2562610.0254 | 1185380.2691 | 2562586.3353 | 1185360.4381
77 | 2562666.9402 | 1185354.4438 | 2562663.8888 | 1185350.2196
78 | 2562666.9402 | 1185354.4438 | 2562651.9449 | 1185364.9987
79 | 2562502.6209 | 1185446.1997 | 2562500.7795 | 1185448.279
80 | 2562470.3196 | 1185427.1923 | 2562484.1068 | 1185438.8787 | 2562487.2993 | 1185435.6458 | 2562497.3404 | 1185445.0656 | 2562500.7795 | 1185448.279
81 | 2562470.3196 | 1185427.1923 | 2562465.7284 | 1185431.3011 | 2562461.7669 | 1185435.4156
82 | 2562502.7195 | 1185378.0403 | 2562499.3619 | 1185381.7301 | 2562496.5411 | 1185384.6271 | 2562495.9041 | 1185385.2648 | 2562493.4238 | 1185387.6928 | 2562481.2757 | 1185400.0423 | 2562467.0261 | 1185415.5735 | 2562468.0434 | 1185418.3797 | 2562470.9541 | 1185423.7309 | 2562470.3196 | 1185427.1923
83 | 2562533.6516 | 1185408.0735 | 2562512.0217 | 1185387.0722
84 | 2562502.7195 | 1185378.0403 | 2562512.0217 | 1185387.0722
85 | 2562454.6949 | 1185332.0284 | 2562488.1331 | 1185364.2801 | 2562502.7195 | 1185378.0403
86 | 2562454.6949 | 1185332.0284 | 2562473.3983 | 1185317.203 | 2562474.1778 | 1185313.7295
87 | 2562454.6949 | 1185332.0284 | 2562441.7526 | 1185318.8249 | 2562420.5854 | 1185295.0452 | 2562397.7272 | 1185265.9386
88 | 2562429.1753 | 1185447.3506 | 2562422.8644 | 1185441.3315 | 2562423.7969 | 1185440.3585
89 | 2562429.1753 | 1185447.3506 | 2562432.7524 | 1185450.6521 | 2562435.937 | 1185451.0212 | 2562436.7781 | 1185447.6474 | 2562438.813 | 1185446.0004 | 2562442.4995 | 1185446.0773 | 2562447.174 | 1185450.3613
90 | 2562447.174 | 1185450.3613 | 2562457.8886 | 1185439.4437 | 2562461.7669 | 1185435.4156
91 | 2562432.6679 | 1185494.2427 | 2562472.04 | 1185484.8013 | 2562476.3306 | 1185482.6398 | 2562470.5998 | 1185477.851 | 2562466.7544 | 1185474.34 | 2562466.5569 | 1185468.4158 | 2562459.9738 | 1185461.5869 | 2562447.174 | 1185450.3613
92 | 2562428.1795 | 1185492.8479 | 2562432.6679 | 1185494.2427
93 | 2562432.6679 | 1185494.2427 | 2562423.6177 | 1185499.2022 | 2562414.2028 | 1185523.7969 | 2562403.2299 | 1185531.33
94 | 2562422.8757 | 1185489.2127 | 2562428.1795 | 1185492.8479
95 | 2562428.1795 | 1185492.8479 | 2562421.475 | 1185497.0479 | 2562413.6758 | 1185498.2754 | 2562406.0969 | 1185496.9112 | 2562399.06 | 1185494.3652 | 2562394.7086 | 1185491.7134 | 2562384.99 | 1185482.0223
96 | 2562395.784 | 1185536.4417 | 2562403.2299 | 1185531.33
97 | 2562586.3353 | 1185360.4381 | 2562585.6769 | 1185359.8869
98 | 2562585.6769 | 1185359.8869 | 2562562.7949 | 1185340.7324
99 | 2562561.52 | 1185339.6652 | 2562562.7949 | 1185340.7324
100 | 2562542.2448 | 1185323.5299 | 2562561.52 | 1185339.6652
101 | 2562542.2448 | 1185323.5299 | 2562517.9539 | 1185341.8587
102 | 2562542.2448 | 1185323.5299 | 2562524.9103 | 1185302.8056
103 | 2562542.2448 | 1185323.5299 | 2562570.323 | 1185303.0652
104 | 2562517.9539 | 1185341.8587 | 2562507.8457 | 1185326.3362
105 | 2562514.9938 | 1185290.95 | 2562524.9103 | 1185302.8056
106 | 2562570.323 | 1185303.0652 | 2562562.4275 | 1185291.4195 | 2562560.4367 | 1185286.7184 | 2562559.7904 | 1185283.4429 | 2562561.7371 | 1185281.1183 | 2562567.682 | 1185277.4347
107 | 2562570.323 | 1185303.0652 | 2562584.3267 | 1185292.862
108 | 2562395.7128 | 1185263.3737 | 2562397.7272 | 1185265.9386
109 | 2562507.3121 | 1185325.5167 | 2562507.8457 | 1185326.3362
110 | 2562663.8888 | 1185350.2196 | 2562642.9906 | 1185321.29
111 | 2562642.9906 | 1185321.29 | 2562640.0289 | 1185317.1901
112 | 2562640.0289 | 1185317.1901 | 2562622.8568 | 1185293.4185
113 | 2562584.3267 | 1185292.862 | 2562598.3026 | 1185282.6791 | 2562605.0756 | 1185280.8246 | 2562611.2575 | 1185280.8748 | 2562617.5095 | 1185286.0162 | 2562622.8568 | 1185293.4185
114 | 2562514.9938 | 1185290.95 | 2562490.4876 | 1185261.6437
115 | 2562514.9938 | 1185290.95 | 2562498.5377 | 1185303.2917
116 | 2562395.7128 | 1185263.3737 | 2562356.5667 | 1185286.9962
117 | 2562395.7128 | 1185263.3737 | 2562384.5249 | 1185245.9764
118 | 2562490.4876 | 1185261.6437 | 2562464.262 | 1185280.5741 | 2562462.5533 | 1185278.2725
119 | 2562490.4876 | 1185261.6437 | 2562472.2406 | 1185239.8355
120 | 2562472.2406 | 1185239.8355 | 2562450.0872 | 1185254.6868
121 | 2562470.3643 | 1185237.5905 | 2562472.2406 | 1185239.8355
122 | 2562470.3643 | 1185237.5905 | 2562448.5354 | 1185205.9072
123 | 2562470.3643 | 1185237.5905 | 2562488.5131 | 1185223.3527
124 | 2562536.0908 | 1185252.6629 | 2562529.0369 | 1185242.4359 | 2562522.3137 | 1185232.3642
125 | 2562549.4559 | 1185255.2592 | 2562542.8886 | 1185259.4804 | 2562539.5806 | 1185257.7225 | 2562536.0908 | 1185252.6629
126 | 2562506.7487 | 1185209.0468 | 2562522.3137 | 1185232.3642
127 | 2562506.7487 | 1185209.0468 | 2562488.5131 | 1185223.3527
128 | 2562506.7487 | 1185209.0468 | 2562506.1175 | 1185208.144
129 | 2562497.1653 | 1185195.3411 | 2562506.1175 | 1185208.144
130 | 2562497.1653 | 1185195.3411 | 2562489.9677 | 1185185.0474
131 | 2562442.8059 | 1185197.5913 | 2562448.5354 | 1185205.9072
132 | 2562488.1748 | 1185158.3029 | 2562478.6672 | 1185163.4208 | 2562477.0735 | 1185164.8538 | 2562476.8142 | 1185166.1006 | 2562480.3729 | 1185171.3255 | 2562489.9677 | 1185185.0474
133 | 2562433.9105 | 1185184.6801 | 2562442.8059 | 1185197.5913
134 | 2562433.9105 | 1185184.6801 | 2562424.9706 | 1185171.7157
135 | 2562433.9105 | 1185184.6801 | 2562409.9874 | 1185202.0671
136 | 2562415.2252 | 1185157.5831 | 2562424.9706 | 1185171.7157
137 | 2562415.2252 | 1185157.5831 | 2562395.5549 | 1185171.7505
138 | 2562415.2252 | 1185157.5831 | 2562406.2748 | 1185144.5888
139 | 2562399.4048 | 1185134.6148 | 2562406.2748 | 1185144.5888
140 | 2562439.1458 | 1185107.0056 | 2562459.0038 | 1185138.5421 | 2562465.6405 | 1185139.2786 | 2562472.8377 | 1185136.4109
141 | 2562439.1458 | 1185107.0056 | 2562398.0726 | 1185109.4647
142 | 2562545.5548 | 1185096.8656 | 2562492.2199 | 1185101.2247 | 2562448.0919 | 1185106.0266 | 2562439.1458 | 1185107.0056
143 | 2562382.7063 | 1185110.3847 | 2562398.0726 | 1185109.4647
144 | 2562545.5548 | 1185096.8656 | 2562560.0136 | 1185098.7204 | 2562577.3736 | 1185105.6153 | 2562594.8704 | 1185114.8551 | 2562608.9046 | 1185125.2832
145 | 2562382.7063 | 1185110.3847 | 2562399.4048 | 1185134.6148
146 | 2562399.4048 | 1185134.6148 | 2562381.884 | 1185145.82
147 | 2562358.913 | 1185206.1501 | 2562376.0879 | 1185232.8569
148 | 2562376.0879 | 1185232.8569 | 2562384.5249 | 1185245.9764
149 | 2562341.0718 | 1185296.3466 | 2562356.5667 | 1185286.9962
150 | 2562249.4117 | 1185381.4484 | 2562255.2695 | 1185367.6595 | 2562266.5628 | 1185349.3117 | 2562273.3827 | 1185340.4194 | 2562280.188 | 1185335.2626 | 2562297.1793 | 1185324.9165 | 2562330.7673 | 1185303.3264 | 2562341.0718 | 1185296.3466
151 | 2562249.4117 | 1185381.4484 | 2562283.4146 | 1185410.1546
152 | 2562249.4117 | 1185381.4484 | 2562235.2307 | 1185414.9782 | 2562284.1252 | 1185454.7684
153 | 2562283.4146 | 1185410.1546 | 2562289.1627 | 1185415.0073
154 | 2562308.8267 | 1185441.2386 | 2562303.2995 | 1185437.2936 | 2562296.325 | 1185439.8168 | 2562284.1252 | 1185454.7684
155 | 2562284.1252 | 1185454.7684 | 2562272.0644 | 1185471.0931
156 | 2562347.3476 | 1185434.7367 | 2562350.1652 | 1185421.6786 | 2562350.3222 | 1185421.1956
157 | 2562347.3476 | 1185434.7367 | 2562358.9581 | 1185445.2635
158 | 2562366.3842 | 1185448.6465 | 2562362.6906 | 1185448.6475 | 2562358.9581 | 1185445.2635
159 | 2562335.8447 | 1185526.2834 | 2562324.923 | 1185514.0428 | 2562323.4839 | 1185509.7162 | 2562324.5283 | 1185507.1305 | 2562333.5263 | 1185498.7582 | 2562337.505 | 1185495.5647 | 2562338.9079 | 1185494.144 | 2562338.3004 | 1185490.9906 | 2562337.2219 | 1185488.1848
160 | 2562346.7119 | 1185538.463 | 2562335.8447 | 1185526.2834
161 | 2562328.77 | 1185479.3395 | 2562337.2219 | 1185488.1848 | 2562337.2219 | 1185488.1848
162 | 2562323.9702 | 1185474.3164 | 2562328.77 | 1185479.3395
163 | 2562395.784 | 1185536.4417 | 2562397.0771 | 1185536.9783 | 2562425.0394 | 1185551.6992 | 2562445.3245 | 1185561.577 | 2562453.7121 | 1185559.85
164 | 2562456.9091 | 1185559.1918 | 2562453.7121 | 1185559.85
165 | 2562422.8757 | 1185489.2127 | 2562398.1149 | 1185466.3887
166 | 2562388.5683 | 1185450.9858 | 2562388.0343 | 1185453.4349 | 2562389.2396 | 1185458.2077 | 2562398.1149 | 1185466.3887
167 | 2562388.5683 | 1185450.9858 | 2562385.0598 | 1185450.0852 | 2562384.7971 | 1185450.0522
168 | 2562373.1245 | 1185448.7658 | 2562379.6677 | 1185449.4077 | 2562384.7971 | 1185450.0522
169 | 2562373.1245 | 1185448.7658 | 2562371.8941 | 1185448.6451 | 2562370.145 | 1185448.6455
170 | 2562366.3842 | 1185448.6465 | 2562370.145 | 1185448.6455

## bus_geodata
| x | y | coords
0 | 2562686.9373 | 1185189.9308
1 | 2562684.8523 | 1185183.5737
2 | 2562685.9012 | 1185199.9982
3 | 2562676.1753 | 1185175.2376
4 | 2562724.3226 | 1185220.0469
5 | 2562691.4019 | 1185307.6873
6 | 2562673.8498 | 1185173.0035
7 | 2562668.4635 | 1185169.2886
8 | 2562912.3766 | 1184849.1155
9 | 2562966.0267 | 1184755.929
10 | 2562961.9024 | 1184764.3255
11 | 2562965.5577 | 1184749.2172
12 | 2562956.9596 | 1184771.9493
13 | 2562976.7579 | 1184724.5991
14 | 2562576.6994 | 1185073.381
15 | 2562566.9445 | 1185080.7367
16 | 2562944.9358 | 1184777.6269
17 | 2562989.5917 | 1184701.1537
18 | 2562904.8045 | 1184745.0495
19 | 2562906.2265 | 1184815.9987
20 | 2563043.6447 | 1184732.483
21 | 2562646.0857 | 1185152.9105
22 | 2562906.3426 | 1184841.8438
23 | 2562807.814 | 1184724.9618
24 | 2562822.1558 | 1184655.7957
25 | 2562451.593 | 1185620.1292
26 | 2562437.2895 | 1185609.0084
27 | 2562430.9447 | 1185604.1277
28 | 2562415.5726 | 1185592.3027
29 | 2562405.1075 | 1185583.5332
30 | 2562383.6416 | 1185565.5452
31 | 2562350.0247 | 1185537.3749
32 | 2562561.7281 | 1185643.375
33 | 2562577.586 | 1185626.6152
34 | 2562525.1093 | 1185607.4712
35 | 2562620.6234 | 1185587.1803
36 | 2562652.8123 | 1185587.2012
37 | 2562607.1801 | 1185567.7482
38 | 2562676.2255 | 1185597.3261
39 | 2562660.9241 | 1185556.6452
40 | 2562677.1929 | 1185561.3461
41 | 2562703.5226 | 1185553.0415
42 | 2562671.8716 | 1185556.0988
43 | 2562643.7163 | 1185533.3707
44 | 2562683.8522 | 1185608.5187
45 | 2562690.6969 | 1185617.2758
46 | 2562634.8629 | 1185643.199
47 | 2562598.8065 | 1185555.6443
48 | 2562589.4904 | 1185543.6447
49 | 2562563.5551 | 1185513.8872
50 | 2562532.9474 | 1185540.0294
51 | 2562566.2885 | 1185578.6159
52 | 2562529.4806 | 1185542.9904
53 | 2562622.2207 | 1185626.2153
54 | 2562608.4157 | 1185487.9707
55 | 2562587.9778 | 1185463.0959
56 | 2562576.9246 | 1185451.6701
57 | 2562607.1547 | 1185449.1698
58 | 2562554.4635 | 1185428.3267
59 | 2562618.7073 | 1185440.7805
60 | 2562679.1465 | 1185489.2953
61 | 2562677.1845 | 1185477.3213
62 | 2562696.5133 | 1185490.154
63 | 2562673.6527 | 1185468.7289
64 | 2562657.0752 | 1185466.5833
65 | 2562648.0164 | 1185466.4552
66 | 2562640.8777 | 1185466.3542
67 | 2562632.9263 | 1185462.9812
68 | 2562630.6881 | 1185431.722
69 | 2562647.4109 | 1185419.0782
70 | 2562637.2572 | 1185408.5379
71 | 2562614.9048 | 1185385.3343
72 | 2562683.6338 | 1185377.5551
73 | 2562680.7809 | 1185373.6055
74 | 2562611.8882 | 1185382.2028
75 | 2562666.9402 | 1185354.4438
76 | 2562500.7795 | 1185448.279
77 | 2562502.6209 | 1185446.1997
78 | 2562470.3196 | 1185427.1923
79 | 2562533.6516 | 1185408.0735
80 | 2562512.0217 | 1185387.0722
81 | 2562502.7195 | 1185378.0403
82 | 2562454.6949 | 1185332.0284
83 | 2562429.1753 | 1185447.3506
84 | 2562423.7969 | 1185440.3585
85 | 2562447.174 | 1185450.3613
86 | 2562461.7669 | 1185435.4156
87 | 2562432.6679 | 1185494.2427
88 | 2562428.1795 | 1185492.8479
89 | 2562403.2299 | 1185531.33
90 | 2562586.3353 | 1185360.4381
91 | 2562585.6769 | 1185359.8869
92 | 2562562.7949 | 1185340.7324
93 | 2562561.52 | 1185339.6652
94 | 2562542.2448 | 1185323.5299
95 | 2562517.9539 | 1185341.8587
96 | 2562524.9103 | 1185302.8056
97 | 2562570.323 | 1185303.0652
98 | 2562474.1778 | 1185313.7295
99 | 2562397.7272 | 1185265.9386
100 | 2562507.8457 | 1185326.3362
101 | 2562651.9449 | 1185364.9987
102 | 2562663.8888 | 1185350.2196
103 | 2562642.9906 | 1185321.29
104 | 2562640.0289 | 1185317.1901
105 | 2562622.8568 | 1185293.4185
106 | 2562584.3267 | 1185292.862
107 | 2562567.682 | 1185277.4347
108 | 2562514.9938 | 1185290.95
109 | 2562395.7128 | 1185263.3737
110 | 2562507.3121 | 1185325.5167
111 | 2562490.4876 | 1185261.6437
112 | 2562498.5377 | 1185303.2917
113 | 2562462.5533 | 1185278.2725
114 | 2562472.2406 | 1185239.8355
115 | 2562450.0872 | 1185254.6868
116 | 2562470.3643 | 1185237.5905
117 | 2562536.0908 | 1185252.6629
118 | 2562522.3137 | 1185232.3642
119 | 2562549.4559 | 1185255.2592
120 | 2562506.7487 | 1185209.0468
121 | 2562488.5131 | 1185223.3527
122 | 2562506.1175 | 1185208.144
123 | 2562497.1653 | 1185195.3411
124 | 2562448.5354 | 1185205.9072
125 | 2562489.9677 | 1185185.0474
126 | 2562442.8059 | 1185197.5913
127 | 2562433.9105 | 1185184.6801
128 | 2562488.1748 | 1185158.3029
129 | 2562424.9706 | 1185171.7157
130 | 2562409.9874 | 1185202.0671
131 | 2562415.2252 | 1185157.5831
132 | 2562395.5549 | 1185171.7505
133 | 2562406.2748 | 1185144.5888
134 | 2562472.8377 | 1185136.4109
135 | 2562439.1458 | 1185107.0056
136 | 2562398.0726 | 1185109.4647
137 | 2562545.5548 | 1185096.8656
138 | 2562382.7063 | 1185110.3847
139 | 2562608.9046 | 1185125.2832
140 | 2562399.4048 | 1185134.6148
141 | 2562381.884 | 1185145.82
142 | 2562358.913 | 1185206.1501
143 | 2562376.0879 | 1185232.8569
144 | 2562384.5249 | 1185245.9764
145 | 2562356.5667 | 1185286.9962
146 | 2562341.0718 | 1185296.3466
147 | 2562249.4117 | 1185381.4484
148 | 2562283.4146 | 1185410.1546
149 | 2562284.1252 | 1185454.7684
150 | 2562347.3476 | 1185434.7367
151 | 2562350.3222 | 1185421.1956
152 | 2562358.9581 | 1185445.2635
153 | 2562289.1627 | 1185415.0073
154 | 2562308.8267 | 1185441.2386
155 | 2562272.0644 | 1185471.0931
156 | 2562335.8447 | 1185526.2834
157 | 2562337.2219 | 1185488.1848
158 | 2562346.7119 | 1185538.463
159 | 2562328.77 | 1185479.3395
160 | 2562323.9702 | 1185474.3164
161 | 2562395.784 | 1185536.4417
162 | 2562453.7121 | 1185559.85
163 | 2562456.9091 | 1185559.1918
164 | 2562422.8757 | 1185489.2127
165 | 2562384.99 | 1185482.0223
166 | 2562398.1149 | 1185466.3887
167 | 2562388.5683 | 1185450.9858
168 | 2562384.7971 | 1185450.0522
169 | 2562373.1245 | 1185448.7658
170 | 2562370.145 | 1185448.6455
171 | 2562366.3842 | 1185448.6465
172 | 2562585.6769 | 1185359.8869

## line_std_types
| c_nf_per_km | r_ohm_per_km | x_ohm_per_km | max_i_ka | type | q_mm2 | alpha | voltage_rating
NAYY 4x50 SE | 210 | 0.642 | 0.083 | 0.142 | cs | 50 | 0.00403 | LV
NAYY 4x120 SE | 264 | 0.225 | 0.08 | 0.242 | cs | 120 | 0.00403 | LV
NAYY 4x150 SE | 261 | 0.208 | 0.08 | 0.27 | cs | 150 | 0.00403 | LV
NA2XS2Y 1x95 RM/25 12/20 kV | 216 | 0.313 | 0.132 | 0.252 | cs | 95 | 0.00403 | MV
NA2XS2Y 1x185 RM/25 12/20 kV | 273 | 0.161 | 0.117 | 0.362 | cs | 185 | 0.00403 | MV
NA2XS2Y 1x240 RM/25 12/20 kV | 304 | 0.122 | 0.112 | 0.421 | cs | 240 | 0.00403 | MV
NA2XS2Y 1x95 RM/25 6/10 kV | 315 | 0.313 | 0.123 | 0.249 | cs | 95 | 0.00403 | MV
NA2XS2Y 1x185 RM/25 6/10 kV | 406 | 0.161 | 0.11 | 0.358 | cs | 185 | 0.00403 | MV
NA2XS2Y 1x240 RM/25 6/10 kV | 456 | 0.122 | 0.105 | 0.416 | cs | 240 | 0.00403 | MV
NA2XS2Y 1x150 RM/25 12/20 kV | 250 | 0.206 | 0.116 | 0.319 | cs | 150 | 0.00403 | MV
NA2XS2Y 1x120 RM/25 12/20 kV | 230 | 0.253 | 0.119 | 0.283 | cs | 120 | 0.00403 | MV
NA2XS2Y 1x70 RM/25 12/20 kV | 190 | 0.443 | 0.132 | 0.22 | cs | 70 | 0.00403 | MV
NA2XS2Y 1x150 RM/25 6/10 kV | 360 | 0.206 | 0.11 | 0.315 | cs | 150 | 0.00403 | MV
NA2XS2Y 1x120 RM/25 6/10 kV | 340 | 0.253 | 0.113 | 0.28 | cs | 120 | 0.00403 | MV
NA2XS2Y 1x70 RM/25 6/10 kV | 280 | 0.443 | 0.123 | 0.217 | cs | 70 | 0.00403 | MV
N2XS(FL)2Y 1x120 RM/35 64/110 kV | 112 | 0.153 | 0.166 | 0.366 | cs | 120 | 0.00393 | HV
N2XS(FL)2Y 1x185 RM/35 64/110 kV | 125 | 0.099 | 0.156 | 0.457 | cs | 185 | 0.00393 | HV
N2XS(FL)2Y 1x240 RM/35 64/110 kV | 135 | 0.075 | 0.149 | 0.526 | cs | 240 | 0.00393 | HV
N2XS(FL)2Y 1x300 RM/35 64/110 kV | 144 | 0.06 | 0.144 | 0.588 | cs | 300 | 0.00393 | HV
15-AL1/3-ST1A 0.4 | 11 | 1.8769 | 0.35 | 0.105 | ol | 16 | 0.00403 | LV
24-AL1/4-ST1A 0.4 | 11.25 | 1.2012 | 0.335 | 0.14 | ol | 24 | 0.00403 | LV
48-AL1/8-ST1A 0.4 | 12.2 | 0.5939 | 0.3 | 0.21 | ol | 48 | 0.00403 | LV
94-AL1/15-ST1A 0.4 | 13.2 | 0.306 | 0.29 | 0.35 | ol | 94 | 0.00403 | LV
34-AL1/6-ST1A 10.0 | 9.7 | 0.8342 | 0.36 | 0.17 | ol | 34 | 0.00403 | MV
48-AL1/8-ST1A 10.0 | 10.1 | 0.5939 | 0.35 | 0.21 | ol | 48 | 0.00403 | MV
70-AL1/11-ST1A 10.0 | 10.4 | 0.4132 | 0.339 | 0.29 | ol | 70 | 0.00403 | MV
94-AL1/15-ST1A 10.0 | 10.75 | 0.306 | 0.33 | 0.35 | ol | 94 | 0.00403 | MV
122-AL1/20-ST1A 10.0 | 11.1 | 0.2376 | 0.323 | 0.41 | ol | 122 | 0.00403 | MV
149-AL1/24-ST1A 10.0 | 11.25 | 0.194 | 0.315 | 0.47 | ol | 149 | 0.00403 | MV
34-AL1/6-ST1A 20.0 | 9.15 | 0.8342 | 0.382 | 0.17 | ol | 34 | 0.00403 | MV
48-AL1/8-ST1A 20.0 | 9.5 | 0.5939 | 0.372 | 0.21 | ol | 48 | 0.00403 | MV
70-AL1/11-ST1A 20.0 | 9.7 | 0.4132 | 0.36 | 0.29 | ol | 70 | 0.00403 | MV
94-AL1/15-ST1A 20.0 | 10 | 0.306 | 0.35 | 0.35 | ol | 94 | 0.00403 | MV
122-AL1/20-ST1A 20.0 | 10.3 | 0.2376 | 0.344 | 0.41 | ol | 122 | 0.00403 | MV
149-AL1/24-ST1A 20.0 | 10.5 | 0.194 | 0.337 | 0.47 | ol | 149 | 0.00403 | MV
184-AL1/30-ST1A 20.0 | 10.75 | 0.1571 | 0.33 | 0.535 | ol | 184 | 0.00403 | MV
243-AL1/39-ST1A 20.0 | 11 | 0.1188 | 0.32 | 0.645 | ol | 243 | 0.00403 | MV
48-AL1/8-ST1A 110.0 | 8 | 0.5939 | 0.46 | 0.21 | ol | 48 | 0.00403 | HV
70-AL1/11-ST1A 110.0 | 8.4 | 0.4132 | 0.45 | 0.29 | ol | 70 | 0.00403 | HV
94-AL1/15-ST1A 110.0 | 8.65 | 0.306 | 0.44 | 0.35 | ol | 94 | 0.00403 | HV
122-AL1/20-ST1A 110.0 | 8.5 | 0.2376 | 0.43 | 0.41 | ol | 122 | 0.00403 | HV
149-AL1/24-ST1A 110.0 | 8.75 | 0.194 | 0.41 | 0.47 | ol | 149 | 0.00403 | HV
184-AL1/30-ST1A 110.0 | 8.8 | 0.1571 | 0.4 | 0.535 | ol | 184 | 0.00403 | HV
243-AL1/39-ST1A 110.0 | 9 | 0.1188 | 0.39 | 0.645 | ol | 243 | 0.00403 | HV
305-AL1/39-ST1A 110.0 | 9.2 | 0.0949 | 0.38 | 0.74 | ol | 305 | 0.00403 | HV
490-AL1/64-ST1A 110.0 | 9.75 | 0.059 | 0.37 | 0.96 | ol | 490 | 0.00403 | HV
679-AL1/86-ST1A 110.0 | 9.95 | 0.042 | 0.36 | 1.15 | ol | 679 | 0.00403 | HV
490-AL1/64-ST1A 220.0 | 10 | 0.059 | 0.285 | 0.96 | ol | 490 | 0.00403 | HV
679-AL1/86-ST1A 220.0 | 11.7 | 0.042 | 0.275 | 1.15 | ol | 679 | 0.00403 | HV
490-AL1/64-ST1A 380.0 | 11 | 0.059 | 0.253 | 0.96 | ol | 490 | 0.00403 | HV
679-AL1/86-ST1A 380.0 | 14.6 | 0.042 | 0.25 | 1.15 | ol | 679 | 0.00403 | HV

## trafo_std_types
| i0_percent | pfe_kw | vkr_percent | sn_mva | vn_lv_kv | vn_hv_kv | vk_percent | shift_degree | vector_group | tap_side | tap_neutral | tap_min | tap_max | tap_step_degree | tap_step_percent | tap_phase_shifter
160 MVA 380/110 kV | 0.06 | 60 | 0.25 | 160 | 110 | 380 | 12.2 | 0 | Yy0 | hv | 0 | -9 | 9 | 0 | 1.5 | FALSE
100 MVA 220/110 kV | 0.06 | 55 | 0.26 | 100 | 110 | 220 | 12 | 0 | Yy0 | hv | 0 | -9 | 9 | 0 | 1.5 | FALSE
63 MVA 110/20 kV | 0.04 | 22 | 0.32 | 63 | 20 | 110 | 18 | 150 | YNd5 | hv | 0 | -9 | 9 | 0 | 1.5 | FALSE
40 MVA 110/20 kV | 0.05 | 18 | 0.34 | 40 | 20 | 110 | 16.2 | 150 | YNd5 | hv | 0 | -9 | 9 | 0 | 1.5 | FALSE
25 MVA 110/20 kV | 0.07 | 14 | 0.41 | 25 | 20 | 110 | 12 | 150 | YNd5 | hv | 0 | -9 | 9 | 0 | 1.5 | FALSE
63 MVA 110/10 kV | 0.04 | 22 | 0.32 | 63 | 10 | 110 | 18 | 150 | YNd5 | hv | 0 | -9 | 9 | 0 | 1.5 | FALSE
40 MVA 110/10 kV | 0.05 | 18 | 0.34 | 40 | 10 | 110 | 16.2 | 150 | YNd5 | hv | 0 | -9 | 9 | 0 | 1.5 | FALSE
25 MVA 110/10 kV | 0.07 | 14 | 0.41 | 25 | 10 | 110 | 12 | 150 | YNd5 | hv | 0 | -9 | 9 | 0 | 1.5 | FALSE
0.25 MVA 20/0.4 kV | 0.32 | 0.8 | 1.44 | 0.25 | 0.4 | 20 | 6 | 150 | Yzn5 | hv | 0 | -2 | 2 | 0 | 2.5 | FALSE
0.4 MVA 20/0.4 kV | 0.3375 | 1.35 | 1.425 | 0.4 | 0.4 | 20 | 6 | 150 | Dyn5 | hv | 0 | -2 | 2 | 0 | 2.5 | FALSE
0.63 MVA 20/0.4 kV | 0.2619 | 1.65 | 1.206 | 0.63 | 0.4 | 20 | 6 | 150 | Dyn5 | hv | 0 | -2 | 2 | 0 | 2.5 | FALSE
0.25 MVA 10/0.4 kV | 0.24 | 0.6 | 1.2 | 0.25 | 0.4 | 10 | 4 | 150 | Dyn5 | hv | 0 | -2 | 2 | 0 | 2.5 | FALSE
0.4 MVA 10/0.4 kV | 0.2375 | 0.95 | 1.325 | 0.4 | 0.4 | 10 | 4 | 150 | Dyn5 | hv | 0 | -2 | 2 | 0 | 2.5 | FALSE
0.63 MVA 10/0.4 kV | 0.1873 | 1.18 | 1.0794 | 0.63 | 0.4 | 10 | 4 | 150 | Dyn5 | hv | 0 | -2 | 2 | 0 | 2.5 | FALSE

## trafo3w_std_types
| sn_hv_mva | sn_mv_mva | sn_lv_mva | vn_hv_kv | vn_mv_kv | vn_lv_kv | vk_hv_percent | vk_mv_percent | vk_lv_percent | vkr_hv_percent | vkr_mv_percent | vkr_lv_percent | pfe_kw | i0_percent | shift_mv_degree | shift_lv_degree | vector_group | tap_side | tap_neutral | tap_min | tap_max | tap_step_percent
63/25/38 MVA 110/20/10 kV | 63 | 25 | 38 | 110 | 20 | 10 | 10.4 | 10.4 | 10.4 | 0.28 | 0.32 | 0.35 | 35 | 0.89 | 0 | 0 | YN0yn0yn0 | hv | 0 | -10 | 10 | 1.2
63/25/38 MVA 110/10/10 kV | 63 | 25 | 38 | 110 | 10 | 10 | 10.4 | 10.4 | 10.4 | 0.28 | 0.32 | 0.35 | 35 | 0.89 | 0 | 0 | YN0yn0yn0 | hv | 0 | -10 | 10 | 1.2

## fuse_std_types
| fuse_type | i_rated_a | t_avg | t_min | t_total | x_avg | x_min | x_total
HV 100A | HV 100A | 100 | 0 | [10.0, 3.64, 0.854, 0.281, 0.1, 0.0531, 0.022, 0.01] | [10.0, 4.267, 1.21, 0.403, 0.1, 0.058, 0.022, 0.01] | 0 | [300.0, 350.0, 450.0, 550.0, 700.0, 850.0, 1200.0, 1752.0] | [600.0, 700.0, 900.0, 1150.0, 1665.0, 2000.0, 3000.0, 4313.0]
HV 10A | HV 10A | 10 | 0 | [10.0, 1675.0, 0.344, 0.156, 0.1, 0.0417, 0.0171, 0.01] | [10.0, 1.3, 0.3, 0.155, 0.1, 0.0555, 0.023, 0.01] | 0 | [30.0, 32.0, 35.0, 37.0, 39.0, 50.0, 70.0, 88.0] | [60.0, 70.0, 80.0, 87.0, 94.0, 110.0, 150.0, 216.0]
HV 125A | HV 125A | 125 | 0 | [10.0, 1.82, 0.344, 0.1, 0.0467, 0.0269, 0.01] | [10.0, 2.478, 0.426, 0.1, 0.0427, 0.0211, 0.01] | 0 | [375.0, 500.0, 700.0, 925.0, 1200.0, 1500.0, 2341.0] | [750.0, 1000.0, 1500.0, 2200.0, 3000.0, 4000.0, 5765.0]
HV 160A | HV 160A | 160 | 0 | [10.0, 4.15, 1.03, 0.198, 0.1, 0.051, 0.0172, 0.01] | [10.0, 2.3, 0.734, 0.274, 0.1, 0.046, 0.0177, 0.01] | 0 | [480.0, 550.0, 700.0, 1000.0, 1260.0, 1600.0, 2500.0, 3227.0] | [960.0, 1300.0, 1700.0, 2200.0, 2996.0, 4000.0, 6000.0, 7946.0]
HV 16A | HV 16A | 16 | 0 | [10.0, 0.352, 0.164, 0.1, 0.0649, 0.0342, 0.01] | [10.0, 2.34, 0.722, 0.181, 0.1, 0.055, 0.0296, 0.01] | 0 | [48.0, 60.0, 65.0, 71.0, 80.0, 100.0, 162.0] | [96.0, 110.0, 125.0, 150.0, 168.0, 200.0, 250.0, 398.0]
HV 200A | HV 200A | 200 | 0 | [10.0, 4.267, 1.21, 0.403, 0.1, 0.058, 0.022, 0.01] | [10.0, 3.73, 1.654, 0.328, 0.1, 0.0531, 0.019, 0.01] | 0 | [600.0, 700.0, 900.0, 1150.0, 1665.0, 2000.0, 3000.0, 4313.0] | [1200.0, 1500.0, 1800.0, 2700.0, 3960.0, 5000.0, 7500.0, 10620.0]
HV 20A | HV 20A | 20 | 0 | [10.0, 1.3, 0.3, 0.155, 0.1, 0.0555, 0.023, 0.01] | [10.0, 1.3, 0.161, 0.1, 0.0611, 0.0399, 0.0141, 0.01] | 0 | [60.0, 70.0, 80.0, 87.0, 94.0, 110.0, 150.0, 216.0] | [120.0, 150.0, 200.0, 223.0, 260.0, 300.0, 450.0, 532.0]
HV 25A | HV 25A | 25 | 0 | [10.0, 2.512, 0.833, 0.299, 0.1, 0.0372, 0.0223, 0.01] | [10.0, 3.125, 0.597, 0.198, 0.1, 0.0378, 0.022, 0.01] | 0 | [75.0, 82.0, 90.0, 100.0, 124.0, 170.0, 200.0, 289.0] | [150.0, 170.0, 210.0, 250.0, 294.0, 400.0, 500.0, 711.0]
HV 31.5A | HV 31.5A | 31.5 | 0 | [10.0, 2.34, 0.722, 0.181, 0.1, 0.055, 0.0296, 0.01] | [10.0, 2.84, 0.368, 0.164, 0.1, 0.0621, 0.0378, 0.0195, 0.01] | 0 | [95.0, 110.0, 125.0, 150.0, 165.0, 200.0, 250.0, 390.0] | [189.0, 220.0, 300.0, 350.0, 393.0, 450.0, 530.0, 700.0, 960.0]
HV 40A | HV 40A | 40 | 0 | [10.0, 1.3, 0.161, 0.1, 0.0611, 0.0399, 0.0141, 0.01] | [10.0, 2.05, 0.369, 0.198, 0.1, 0.051, 0.0298, 0.01] | 0 | [120.0, 150.0, 200.0, 223.0, 260.0, 300.0, 450.0, 532.0] | [240.0, 300.0, 400.0, 450.0, 530.0, 650.0, 800.0, 1311.0]
HV 50A | HV 50A | 50 | 0 | [10.0, 3.215, 0.597, 0.198, 0.1, 0.0378, 0.022, 0.01] | [10.0, 3.64, 0.854, 0.281, 0.1, 0.0531, 0.022, 0.01] | 0 | [150.0, 170.0, 210.0, 250.0, 294.0, 400.0, 500.0, 711.0] | [300.0, 350.0, 450.0, 550.0, 700.0, 850.0, 1200.0, 1752.0]
HV 6.3A | HV 6.3A | 6.3 | 0 | [10.0, 1.39, 0.344, 0.168, 0.1, 0.056, 0.0263, 0.01] | [10.0, 1.711, 0.516, 0.198, 0.1, 0.0634, 0.0303, 0.01] | 0 | [19.0, 19.5, 20.4, 20.8, 22.0, 25.0, 32.0, 48.0] | [38.0, 40.0, 43.0, 48.0, 53.0, 60.0, 75.0, 118.0]
HV 63A | HV 63A | 63 | 0 | [10.0, 2.84, 0.368, 0.164, 0.1, 0.0621, 0.0378, 0.0195, 0.01] | [10.0, 1.82, 0.344, 0.1, 0.0467, 0.0269, 0.01] | 0 | [189.0, 220.0, 300.0, 350.0, 393.0, 450.0, 530.0, 700.0, 961.0] | [378.0, 500.0, 700.0, 934.0, 1200.0, 1500.0, 2366.0]
HV 80A | HV 80A | 80 | 0 | [10.0, 2.05, 0.369, 0.198, 0.1, 0.051, 0.0298, 0.01] | [10.0, 4.15, 1.03, 0.198, 0.1, 0.051, 0.0172, 0.01] | 0 | [240.0, 300.0, 400.0, 450.0, 530.0, 650.0, 800.0, 1311.0] | [480.0, 550.0, 700.0, 1000.0, 1260.0, 1600.0, 2500.0, 3227.0]
Siemens NH-1-100 | Siemens NH-1-100 | 100 | [5400.0, 2000.0, 400.0, 20.0, 1.0, 0.2, 0.012, 0.004] | 0 | 0 | [150.0, 190.0, 250.0, 430.0, 900.0, 1250.0, 2700.0, 3600.0] | 0 | 0
Siemens NH-1-125 | Siemens NH-1-125 | 125 | [4800.0, 120.0, 7.0, 0.1, 0.004] | 0 | 0 | [180.0, 400.0, 740.0, 2000.0, 4250.0] | 0 | 0
Siemens NH-1-16 | Siemens NH-1-16 | 16 | [4000.0, 400.0, 2.0, 0.1, 0.04, 0.01] | 0 | 0 | [26.0, 35.0, 75.0, 150.0, 200.0, 300.0] | 0 | 0
Siemens NH-1-160 | Siemens NH-1-160 | 160 | [4800.0, 120.0, 7.0, 0.1, 0.004] | 0 | 0 | [210.0, 500.0, 900.0, 2300.0, 5000.0] | 0 | 0
Siemens NH-1-25 | Siemens NH-1-25 | 25 | [4000.0, 1000.0, 10.0, 0.2, 0.02, 0.01] | 0 | 0 | [40.0, 50.0, 100.0, 210.0, 400.0, 500.0] | 0 | 0
Siemens NH-1-50 | Siemens NH-1-50 | 50 | [4000.0, 40.0, 4.0, 1.0, 0.02, 0.01] | 0 | 0 | [86.0, 200.0, 300.0, 400.0, 1000.0, 1280.0] | 0 | 0
Siemens NH-1-63 | Siemens NH-1-63 | 63 | [4000.0, 100.0, 10.0, 2.0, 0.04, 0.01] | 0 | 0 | [100.0, 200.0, 300.0, 400.0, 1000.0, 1500.0] | 0 | 0
Siemens NH-1-80 | Siemens NH-1-80 | 80 | [4800.0, 120.0, 7.0, 0.1, 0.01] | 0 | 0 | [150.58, 250.0, 450.0, 1150.0, 2470.0] | 0 | 0
Siemens NH-2-1000 | Siemens NH-2-1000 | 1000 | [4800.0, 120.0, 7.0, 0.1, 0.004] | 0 | 0 | [1900.0, 3500.0, 8400.0, 24000.0, 52000.0] | 0 | 0
Siemens NH-2-200 | Siemens NH-2-200 | 200 | [4800.0, 120.0, 7.0, 0.1, 0.004] | 0 | 0 | [280.0, 650.0, 1200.0, 3000.0, 7000.0] | 0 | 0
Siemens NH-2-224 | Siemens NH-2-224 | 224 | [4800.0, 120.0, 7.0, 0.2, 0.04, 0.004] | 0 | 0 | [400.0, 750.0, 1453.0, 3025.0, 4315.0, 7600.0] | 0 | 0
Siemens NH-2-250 | Siemens NH-2-250 | 250 | [4800.0, 120.0, 7.0, 0.1, 0.004] | 0 | 0 | [450.0, 800.0, 1650.0, 4000.0, 8500.0] | 0 | 0
Siemens NH-2-315 | Siemens NH-2-315 | 315 | [4800.0, 120.0, 7.0, 0.1, 0.004] | 0 | 0 | [550.0, 920.0, 1900.0, 5000.0, 11000.0] | 0 | 0
Siemens NH-2-355 | Siemens NH-2-355 | 355 | [4800.0, 120.0, 6.0, 0.1, 0.004] | 0 | 0 | [650.0, 1116.27, 2350.0, 5840.0, 12790.0] | 0 | 0
Siemens NH-2-400 | Siemens NH-2-400 | 400 | [4800.0, 120.0, 7.0, 0.1, 0.004] | 0 | 0 | [720.0, 1350.0, 2800.0, 6500.0, 15000.0] | 0 | 0
Siemens NH-2-425 | Siemens NH-2-425 | 425 | [4800.0, 120.0, 7.0, 0.1, 0.004] | 0 | 0 | [850.0, 1500.0, 3050.0, 7500.0, 16500.0] | 0 | 0
Siemens NH-2-630 | Siemens NH-2-630 | 630 | [4800.0, 120.0, 7.0, 0.1, 0.004] | 0 | 0 | [1200.0, 2000.0, 4800.0, 12000.0, 26000.0] | 0 | 0

## dtypes
| element | column | dtype
0 | bus | name | object
1 | bus | vn_kv | float64
2 | bus | type | object
3 | bus | zone | object
4 | bus | in_service | bool
5 | load | name | object
6 | load | bus | uint32
7 | load | p_mw | float64
8 | load | q_mvar | float64
9 | load | const_z_percent | float64
10 | load | const_i_percent | float64
11 | load | sn_mva | float64
12 | load | scaling | float64
13 | load | in_service | bool
14 | load | type | object
15 | ext_grid | name | object
16 | ext_grid | bus | uint32
17 | ext_grid | vm_pu | float64
18 | ext_grid | va_degree | float64
19 | ext_grid | slack_weight | float64
20 | ext_grid | in_service | bool
21 | line | name | object
22 | line | std_type | object
23 | line | from_bus | uint32
24 | line | to_bus | uint32
25 | line | length_km | float64
26 | line | r_ohm_per_km | float64
27 | line | x_ohm_per_km | float64
28 | line | c_nf_per_km | float64
29 | line | g_us_per_km | float64
30 | line | max_i_ka | float64
31 | line | df | float64
32 | line | parallel | uint32
33 | line | type | object
34 | line | in_service | bool
35 | trafo | name | object
36 | trafo | std_type | object
37 | trafo | hv_bus | uint32
38 | trafo | lv_bus | uint32
39 | trafo | sn_mva | float64
40 | trafo | vn_hv_kv | float64
41 | trafo | vn_lv_kv | float64
42 | trafo | vk_percent | float64
43 | trafo | vkr_percent | float64
44 | trafo | pfe_kw | float64
45 | trafo | i0_percent | float64
46 | trafo | shift_degree | float64
47 | trafo | tap_side | object
48 | trafo | tap_neutral | int32
49 | trafo | tap_min | int32
50 | trafo | tap_max | int32
51 | trafo | tap_step_percent | float64
52 | trafo | tap_step_degree | float64
53 | trafo | tap_pos | int32
54 | trafo | tap_phase_shifter | bool
55 | trafo | parallel | uint32
56 | trafo | df | float64
57 | trafo | in_service | bool
58 | line_geodata | coords | object
59 | bus_geodata | x | float64
60 | bus_geodata | y | float64
61 | bus_geodata | coords | object

## parameters
| version | format_version | converged | OPF_converged | name | f_hz | sn_mva
0 | 2.14.6 | 2.14.0 | FALSE | FALSE |  | 50 | 1