## bus
| name | vn_kv | type | zone | in_service
0 | bus_LV_5882-1_0_8_node_0 | 0.4 | n |  | TRUE
1 | bus_LV_5882-1_0_8_node_1 | 0.4 | n |  | TRUE
2 | bus_LV_5882-1_0_8_node_2 | 0.4 | n |  | TRUE
3 | bus_LV_5882-1_0_8_node_3 | 0.4 | n |  | TRUE
4 | bus_LV_5882-1_0_8_node_4 | 0.4 | n |  | TRUE
5 | bus_LV_5882-1_0_8_node_27 | 0.4 | n |  | TRUE
6 | bus_LV_5882-1_0_8_node_63 | 0.4 | n |  | TRUE
7 | bus_LV_5882-1_0_8_node_26 | 0.4 | n |  | TRUE
8 | bus_LV_5882-1_0_8_node_28 | 0.4 | n |  | TRUE
9 | bus_LV_5882-1_0_8_node_67 | 0.4 | n |  | TRUE
10 | bus_LV_5882-1_0_8_node_33 | 0.4 | n |  | TRUE
11 | bus_LV_5882-1_0_8_node_18 | 0.4 | n |  | TRUE
12 | bus_LV_5882-1_0_8_node_11 | 0.4 | n |  | TRUE
13 | bus_LV_5882-1_0_8_node_23 | 0.4 | n |  | TRUE
14 | bus_LV_5882-1_0_8_node_51 | 0.4 | n |  | TRUE
15 | bus_LV_5882-1_0_8_node_10 | 0.4 | n |  | TRUE
16 | bus_LV_5882-1_0_8_node_5 | 0.4 | n |  | TRUE
17 | bus_LV_5882-1_0_8_node_6 | 0.4 | n |  | TRUE
18 | bus_LV_5882-1_0_8_node_7 | 0.4 | n |  | TRUE
19 | bus_LV_5882-1_0_8_node_81 | 0.4 | n |  | TRUE
20 | bus_LV_5882-1_0_8_node_8 | 0.4 | n |  | TRUE
21 | bus_LV_5882-1_0_8_node_9 | 0.4 | n |  | TRUE
22 | bus_LV_5882-1_0_8_node_44 | 0.4 | n |  | TRUE
23 | bus_LV_5882-1_0_8_node_87 | 0.4 | n |  | TRUE
24 | bus_LV_5882-1_0_8_node_79 | 0.4 | n |  | TRUE
25 | bus_LV_5882-1_0_8_node_71 | 0.4 | n |  | TRUE
26 | bus_LV_5882-1_0_8_node_80 | 0.4 | n |  | TRUE
27 | bus_LV_5882-1_0_8_node_45 | 0.4 | n |  | TRUE
28 | bus_LV_5882-1_0_8_node_85 | 0.4 | n |  | TRUE
29 | bus_LV_5882-1_0_8_node_86 | 0.4 | n |  | TRUE
30 | bus_LV_5882-1_0_8_node_101 | 0.4 | n |  | TRUE
31 | bus_LV_5882-1_0_8_node_62 | 0.4 | n |  | TRUE
32 | bus_LV_5882-1_0_8_node_12 | 0.4 | n |  | TRUE
33 | bus_LV_5882-1_0_8_node_13 | 0.4 | n |  | TRUE
34 | bus_LV_5882-1_0_8_node_64 | 0.4 | n |  | TRUE
35 | bus_LV_5882-1_0_8_node_65 | 0.4 | n |  | TRUE
36 | bus_LV_5882-1_0_8_node_42 | 0.4 | n |  | TRUE
37 | bus_LV_5882-1_0_8_node_43 | 0.4 | n |  | TRUE
38 | bus_LV_5882-1_0_8_node_40 | 0.4 | n |  | TRUE
39 | bus_LV_5882-1_0_8_node_14 | 0.4 | n |  | TRUE
40 | bus_LV_5882-1_0_8_node_15 | 0.4 | n |  | TRUE
41 | bus_LV_5882-1_0_8_node_16 | 0.4 | n |  | TRUE
42 | bus_LV_5882-1_0_8_node_17 | 0.4 | n |  | TRUE
43 | bus_LV_5882-1_0_8_node_58 | 0.4 | n |  | TRUE
44 | bus_LV_5882-1_0_8_node_55 | 0.4 | n |  | TRUE
45 | bus_LV_5882-1_0_8_node_56 | 0.4 | n |  | TRUE
46 | bus_LV_5882-1_0_8_node_61 | 0.4 | n |  | TRUE
47 | bus_LV_5882-1_0_8_node_49 | 0.4 | n |  | TRUE
48 | bus_LV_5882-1_0_8_node_19 | 0.4 | n |  | TRUE
49 | bus_LV_5882-1_0_8_node_20 | 0.4 | n |  | TRUE
50 | bus_LV_5882-1_0_8_node_21 | 0.4 | n |  | TRUE
51 | bus_LV_5882-1_0_8_node_22 | 0.4 | n |  | TRUE
52 | bus_LV_5882-1_0_8_node_34 | 0.4 | n |  | TRUE
53 | bus_LV_5882-1_0_8_node_35 | 0.4 | n |  | TRUE
54 | bus_LV_5882-1_0_8_node_36 | 0.4 | n |  | TRUE
55 | bus_LV_5882-1_0_8_node_24 | 0.4 | n |  | TRUE
56 | bus_LV_5882-1_0_8_node_25 | 0.4 | n |  | TRUE
57 | bus_LV_5882-1_0_8_node_32 | 0.4 | n |  | TRUE
58 | bus_LV_5882-1_0_8_node_53 | 0.4 | n |  | TRUE
59 | bus_LV_5882-1_0_8_node_54 | 0.4 | n |  | TRUE
60 | bus_LV_5882-1_0_8_node_46 | 0.4 | n |  | TRUE
61 | bus_LV_5882-1_0_8_node_31 | 0.4 | n |  | TRUE
62 | bus_LV_5882-1_0_8_node_29 | 0.4 | n |  | TRUE
63 | bus_LV_5882-1_0_8_node_30 | 0.4 | n |  | TRUE
64 | bus_LV_5882-1_0_8_node_48 | 0.4 | n |  | TRUE
65 | bus_LV_5882-1_0_8_node_37 | 0.4 | n |  | TRUE
66 | bus_LV_5882-1_0_8_node_38 | 0.4 | n |  | TRUE
67 | bus_LV_5882-1_0_8_node_39 | 0.4 | n |  | TRUE
68 | bus_LV_5882-1_0_8_node_102 | 0.4 | n |  | TRUE
69 | bus_LV_5882-1_0_8_node_41 | 0.4 | n |  | TRUE
70 | bus_LV_5882-1_0_8_node_66 | 0.4 | n |  | TRUE
71 | bus_LV_5882-1_0_8_node_50 | 0.4 | n |  | TRUE
72 | bus_LV_5882-1_0_8_node_52 | 0.4 | n |  | TRUE
73 | bus_LV_5882-1_0_8_node_59 | 0.4 | n |  | TRUE
74 | bus_LV_5882-1_0_8_node_57 | 0.4 | n |  | TRUE
75 | bus_LV_5882-1_0_8_node_60 | 0.4 | n |  | TRUE
76 | bus_LV_5882-1_0_8_node_68 | 0.4 | n |  | TRUE
77 | bus_LV_5882-1_0_8_node_69 | 0.4 | n |  | TRUE
78 | bus_LV_5882-1_0_8_node_70 | 0.4 | n |  | TRUE
79 | bus_LV_5882-1_0_8_node_90 | 0.4 | n |  | TRUE
80 | bus_LV_5882-1_0_8_node_88 | 0.4 | n |  | TRUE
81 | bus_LV_5882-1_0_8_node_94 | 0.4 | n |  | TRUE
82 | bus_LV_5882-1_0_8_node_91 | 0.4 | n |  | TRUE
83 | bus_LV_5882-1_0_8_node_89 | 0.4 | n |  | TRUE
84 | bus_LV_5882-1_0_8_node_72 | 0.4 | n |  | TRUE
85 | bus_LV_5882-1_0_8_node_73 | 0.4 | n |  | TRUE
86 | bus_LV_5882-1_0_8_node_74 | 0.4 | n |  | TRUE
87 | bus_LV_5882-1_0_8_node_75 | 0.4 | n |  | TRUE
88 | bus_LV_5882-1_0_8_node_76 | 0.4 | n |  | TRUE
89 | bus_LV_5882-1_0_8_node_77 | 0.4 | n |  | TRUE
90 | bus_LV_5882-1_0_8_node_78 | 0.4 | n |  | TRUE
91 | bus_LV_5882-1_0_8_node_99 | 0.4 | n |  | TRUE
92 | bus_LV_5882-1_0_8_node_96 | 0.4 | n |  | TRUE
93 | bus_LV_5882-1_0_8_node_84 | 0.4 | n |  | TRUE
94 | bus_LV_5882-1_0_8_node_97 | 0.4 | n |  | TRUE
95 | bus_LV_5882-1_0_8_node_100 | 0.4 | n |  | TRUE
96 | bus_LV_5882-1_0_8_node_82 | 0.4 | n |  | TRUE
97 | bus_LV_5882-1_0_8_node_83 | 0.4 | n |  | TRUE
98 | bus_LV_5882-1_0_8_node_95 | 0.4 | n |  | TRUE
99 | bus_LV_5882-1_0_8_node_93 | 0.4 | n |  | TRUE
100 | bus_LV_5882-1_0_8_node_92 | 0.4 | n |  | TRUE
101 | bus_MV_263_0_node_0 | 20 | n |  | TRUE

## load
| name | bus | p_mw | q_mvar | const_z_percent | const_i_percent | sn_mva | scaling | in_service | type
0 | LV_5882-1_0_8_load_0 | 0 | 0.0095289 | 0.0023882 | 0 | 0 |  | 1 | TRUE | wye
1 | LV_5882-1_0_8_load_1 | 1 | 0.0095925 | 0.0024041 | 0 | 0 |  | 1 | TRUE | wye
2 | LV_5882-1_0_8_load_2 | 2 | 0.0029561 | 0.00074087 | 0 | 0 |  | 1 | TRUE | wye
3 | LV_5882-1_0_8_load_3 | 3 | 0.0056468 | 0.0014152 | 0 | 0 |  | 1 | TRUE | wye
4 | LV_5882-1_0_8_load_27 | 5 | 0.0035137 | 0.00088061 | 0 | 0 |  | 1 | TRUE | wye
5 | LV_5882-1_0_8_load_63 | 6 | 0.014668 | 0.0036762 | 0 | 0 |  | 1 | TRUE | wye
6 | LV_5882-1_0_8_load_28 | 8 | 0.0067244 | 0.0016853 | 0 | 0 |  | 1 | TRUE | wye
7 | LV_5882-1_0_8_load_67 | 9 | 0.013049 | 0.0032705 | 0 | 0 |  | 1 | TRUE | wye
8 | LV_5882-1_0_8_load_18 | 11 | 0.013765 | 0.0034498 | 0 | 0 |  | 1 | TRUE | wye
9 | LV_5882-1_0_8_load_11 | 12 | 0.01212 | 0.0030376 | 0 | 0 |  | 1 | TRUE | wye
10 | LV_5882-1_0_8_load_23 | 13 | 0.010179 | 0.002551 | 0 | 0 |  | 1 | TRUE | wye
11 | LV_5882-1_0_8_load_51 | 14 | 0.0074375 | 0.001864 | 0 | 0 |  | 1 | TRUE | wye
12 | LV_5882-1_0_8_load_10 | 15 | 0.0039557 | 0.0009914 | 0 | 0 |  | 1 | TRUE | wye
13 | LV_5882-1_0_8_load_5 | 16 | 0.0048546 | 0.0012167 | 0 | 0 |  | 1 | TRUE | wye
14 | LV_5882-1_0_8_load_6 | 17 | 0.0014567 | 0.00036509 | 0 | 0 |  | 1 | TRUE | wye
15 | LV_5882-1_0_8_load_7 | 18 | 0.0050217 | 0.0012585 | 0 | 0 |  | 1 | TRUE | wye
16 | LV_5882-1_0_8_load_81 | 19 | 0.0033512 | 0.00083989 | 0 | 0 |  | 1 | TRUE | wye
17 | LV_5882-1_0_8_load_8 | 20 | 0.0026271 | 0.00065842 | 0 | 0 |  | 1 | TRUE | wye
18 | LV_5882-1_0_8_load_44 | 22 | 0.0048954 | 0.0012269 | 0 | 0 |  | 1 | TRUE | wye
19 | LV_5882-1_0_8_load_87 | 23 | 0.0037563 | 0.00094142 | 0 | 0 |  | 1 | TRUE | wye
20 | LV_5882-1_0_8_load_79 | 24 | 0.0055808 | 0.0013987 | 0 | 0 |  | 1 | TRUE | wye
21 | LV_5882-1_0_8_load_71 | 25 | 0.0046084 | 0.001155 | 0 | 0 |  | 1 | TRUE | wye
22 | LV_5882-1_0_8_load_80 | 26 | 0.0088614 | 0.0022209 | 0 | 0 |  | 1 | TRUE | wye
23 | LV_5882-1_0_8_load_45 | 27 | 0.0029095 | 0.0007292 | 0 | 0 |  | 1 | TRUE | wye
24 | LV_5882-1_0_8_load_85 | 28 | 0.0027635 | 0.0006926 | 0 | 0 |  | 1 | TRUE | wye
25 | LV_5882-1_0_8_load_101 | 30 | 0.004042 | 0.001013 | 0 | 0 |  | 1 | TRUE | wye
26 | LV_5882-1_0_8_load_62 | 31 | 0.0051409 | 0.0012884 | 0 | 0 |  | 1 | TRUE | wye
27 | LV_5882-1_0_8_load_12 | 32 | 0.0054333 | 0.0013617 | 0 | 0 |  | 1 | TRUE | wye
28 | LV_5882-1_0_8_load_13 | 33 | 0.0042568 | 0.0010668 | 0 | 0 |  | 1 | TRUE | wye
29 | LV_5882-1_0_8_load_64 | 34 | 0.0037263 | 0.0009339 | 0 | 0 |  | 1 | TRUE | wye
30 | LV_5882-1_0_8_load_65 | 35 | 0.020492 | 0.0051359 | 0 | 0 |  | 1 | TRUE | wye
31 | LV_5882-1_0_8_load_43 | 37 | 0.0032392 | 0.00081183 | 0 | 0 |  | 1 | TRUE | wye
32 | LV_5882-1_0_8_load_40 | 38 | 0.0015801 | 0.00039601 | 0 | 0 |  | 1 | TRUE | wye
33 | LV_5882-1_0_8_load_14 | 39 | 0.016506 | 0.0041367 | 0 | 0 |  | 1 | TRUE | wye
34 | LV_5882-1_0_8_load_15 | 40 | 0.0085697 | 0.0021478 | 0 | 0 |  | 1 | TRUE | wye
35 | LV_5882-1_0_8_load_16 | 41 | 0.012742 | 0.0031934 | 0 | 0 |  | 1 | TRUE | wye
36 | LV_5882-1_0_8_load_58 | 43 | 0.0036206 | 0.00090741 | 0 | 0 |  | 1 | TRUE | wye
37 | LV_5882-1_0_8_load_55 | 44 | 0.0050119 | 0.0012561 | 0 | 0 |  | 1 | TRUE | wye
38 | LV_5882-1_0_8_load_56 | 45 | 0.003285 | 0.00082329 | 0 | 0 |  | 1 | TRUE | wye
39 | LV_5882-1_0_8_load_61 | 46 | 0.0067411 | 0.0016895 | 0 | 0 |  | 1 | TRUE | wye
40 | LV_5882-1_0_8_load_49 | 47 | 0.0023889 | 0.0005987 | 0 | 0 |  | 1 | TRUE | wye
41 | LV_5882-1_0_8_load_19 | 48 | 0.0039687 | 0.00099464 | 0 | 0 |  | 1 | TRUE | wye
42 | LV_5882-1_0_8_load_20 | 49 | 0.006647 | 0.0016659 | 0 | 0 |  | 1 | TRUE | wye
43 | LV_5882-1_0_8_load_21 | 50 | 0.0057649 | 0.0014448 | 0 | 0 |  | 1 | TRUE | wye
44 | LV_5882-1_0_8_load_22 | 51 | 0.0028534 | 0.00071512 | 0 | 0 |  | 1 | TRUE | wye
45 | LV_5882-1_0_8_load_35 | 53 | 0.0018792 | 0.00047098 | 0 | 0 |  | 1 | TRUE | wye
46 | LV_5882-1_0_8_load_24 | 55 | 0.015613 | 0.0039131 | 0 | 0 |  | 1 | TRUE | wye
47 | LV_5882-1_0_8_load_25 | 56 | 0.028118 | 0.007047 | 0 | 0 |  | 1 | TRUE | wye
48 | LV_5882-1_0_8_load_32 | 57 | 0.0025222 | 0.00063211 | 0 | 0 |  | 1 | TRUE | wye
49 | LV_5882-1_0_8_load_53 | 58 | 0.0075966 | 0.0019039 | 0 | 0 |  | 1 | TRUE | wye
50 | LV_5882-1_0_8_load_54 | 59 | 0.014222 | 0.0035643 | 0 | 0 |  | 1 | TRUE | wye
51 | LV_5882-1_0_8_load_46 | 60 | 0.0024589 | 0.00061627 | 0 | 0 |  | 1 | TRUE | wye
52 | LV_5882-1_0_8_load_31 | 61 | 0.0016226 | 0.00040666 | 0 | 0 |  | 1 | TRUE | wye
53 | LV_5882-1_0_8_load_29 | 62 | 0.0028895 | 0.00072418 | 0 | 0 |  | 1 | TRUE | wye
54 | LV_5882-1_0_8_load_30 | 63 | 0.01334 | 0.0033432 | 0 | 0 |  | 1 | TRUE | wye
55 | LV_5882-1_0_8_load_48 | 64 | 0.0091184 | 0.0022853 | 0 | 0 |  | 1 | TRUE | wye
56 | LV_5882-1_0_8_load_37 | 65 | 0.0021636 | 0.00054225 | 0 | 0 |  | 1 | TRUE | wye
57 | LV_5882-1_0_8_load_38 | 66 | 0.0017338 | 0.00043454 | 0 | 0 |  | 1 | TRUE | wye
58 | LV_5882-1_0_8_load_39 | 67 | 0.0033179 | 0.00083154 | 0 | 0 |  | 1 | TRUE | wye
59 | LV_5882-1_0_8_load_102 | 68 | 0.00081752 | 0.00020489 | 0 | 0 |  | 1 | TRUE | wye
60 | LV_5882-1_0_8_load_41 | 69 | 0.0014236 | 0.0003568 | 0 | 0 |  | 1 | TRUE | wye
61 | LV_5882-1_0_8_load_66 | 70 | 0.0035179 | 0.00088167 | 0 | 0 |  | 1 | TRUE | wye
62 | LV_5882-1_0_8_load_50 | 71 | 0.0026235 | 0.00065751 | 0 | 0 |  | 1 | TRUE | wye
63 | LV_5882-1_0_8_load_52 | 72 | 0.0050468 | 0.0012648 | 0 | 0 |  | 1 | TRUE | wye
64 | LV_5882-1_0_8_load_59 | 73 | 0.0075614 | 0.0018951 | 0 | 0 |  | 1 | TRUE | wye
65 | LV_5882-1_0_8_load_57 | 74 | 0.0036063 | 0.00090381 | 0 | 0 |  | 1 | TRUE | wye
66 | LV_5882-1_0_8_load_60 | 75 | 0.0044041 | 0.0011038 | 0 | 0 |  | 1 | TRUE | wye
67 | LV_5882-1_0_8_load_68 | 76 | 0.014148 | 0.0035459 | 0 | 0 |  | 1 | TRUE | wye
68 | LV_5882-1_0_8_load_88 | 80 | 0.0040244 | 0.0010086 | 0 | 0 |  | 1 | TRUE | wye
69 | LV_5882-1_0_8_load_94 | 81 | 0.0059882 | 0.0015008 | 0 | 0 |  | 1 | TRUE | wye
70 | LV_5882-1_0_8_load_91 | 82 | 0.0070536 | 0.0017678 | 0 | 0 |  | 1 | TRUE | wye
71 | LV_5882-1_0_8_load_89 | 83 | 0.0037756 | 0.00094625 | 0 | 0 |  | 1 | TRUE | wye
72 | LV_5882-1_0_8_load_72 | 84 | 0.0066068 | 0.0016558 | 0 | 0 |  | 1 | TRUE | wye
73 | LV_5882-1_0_8_load_74 | 86 | 0.00602 | 0.0015088 | 0 | 0 |  | 1 | TRUE | wye
74 | LV_5882-1_0_8_load_75 | 87 | 0.0058686 | 0.0014708 | 0 | 0 |  | 1 | TRUE | wye
75 | LV_5882-1_0_8_load_78 | 90 | 0.0026179 | 0.00065611 | 0 | 0 |  | 1 | TRUE | wye
76 | LV_5882-1_0_8_load_99 | 91 | 0.0025177 | 0.00063099 | 0 | 0 |  | 1 | TRUE | wye
77 | LV_5882-1_0_8_load_96 | 92 | 0.0027522 | 0.00068976 | 0 | 0 |  | 1 | TRUE | wye
78 | LV_5882-1_0_8_load_84 | 93 | 0.0020016 | 0.00050166 | 0 | 0 |  | 1 | TRUE | wye
79 | LV_5882-1_0_8_load_97 | 94 | 0.0052623 | 0.0013189 | 0 | 0 |  | 1 | TRUE | wye
80 | LV_5882-1_0_8_load_100 | 95 | 0.0024739 | 0.00062002 | 0 | 0 |  | 1 | TRUE | wye
81 | LV_5882-1_0_8_load_83 | 97 | 0.0029884 | 0.00074897 | 0 | 0 |  | 1 | TRUE | wye
82 | LV_5882-1_0_8_load_95 | 98 | 0.0020653 | 0.00051761 | 0 | 0 |  | 1 | TRUE | wye

## ext_grid
| name | bus | vm_pu | va_degree | slack_weight | in_service
0 |  | 11 | 1 | 0 | 1 | TRUE

## line
| name | std_type | from_bus | to_bus | length_km | r_ohm_per_km | x_ohm_per_km | c_nf_per_km | g_us_per_km | max_i_ka | df | parallel | type | in_service
0 | LV_5882-1_0_8_line_0 |  | 0 | 1 | 0.033913 | 0.125 | 0.08 | 261 | 0 | 0.364 | 1 | 4 | cs | TRUE
1 | LV_5882-1_0_8_line_1 |  | 0 | 2 | 0.023284 | 0.125 | 0.08 | 261 | 0 | 0.364 | 1 | 4 | cs | TRUE
2 | LV_5882-1_0_8_line_2 |  | 1 | 3 | 0.029577 | 0.125 | 0.08 | 261 | 0 | 0.364 | 1 | 4 | cs | TRUE
3 | LV_5882-1_0_8_line_3 |  | 2 | 4 | 0.0096641 | 0.125 | 0.08 | 261 | 0 | 0.364 | 1 | 4 | cs | TRUE
4 | LV_5882-1_0_8_line_4 |  | 3 | 10 | 0.02623 | 0.125 | 0.08 | 261 | 0 | 0.364 | 1 | 4 | cs | TRUE
5 | LV_5882-1_0_8_line_5 |  | 4 | 11 | 0.022908 | 0.125 | 0.08 | 261 | 0 | 0.364 | 1 | 4 | cs | TRUE
6 | LV_5882-1_0_8_line_6 |  | 4 | 12 | 0.021242 | 0.125 | 0.08 | 261 | 0 | 0.364 | 1 | 1 | cs | TRUE
7 | LV_5882-1_0_8_line_7 |  | 5 | 6 | 0.016538 | 0.125 | 0.08 | 261 | 0 | 0.364 | 1 | 1 | cs | TRUE
8 | LV_5882-1_0_8_line_8 |  | 5 | 7 | 0.050022 | 0.125 | 0.08 | 261 | 0 | 0.364 | 1 | 1 | cs | TRUE
9 | LV_5882-1_0_8_line_9 |  | 6 | 34 | 0.0093931 | 0.125 | 0.08 | 261 | 0 | 0.364 | 1 | 1 | cs | TRUE
10 | LV_5882-1_0_8_line_10 |  | 7 | 58 | 0.039469 | 0.125 | 0.08 | 261 | 0 | 0.364 | 1 | 1 | cs | TRUE
11 | LV_5882-1_0_8_line_11 |  | 7 | 8 | 0.0297 | 0.125 | 0.08 | 261 | 0 | 0.364 | 1 | 1 | cs | TRUE
12 | LV_5882-1_0_8_line_12 |  | 7 | 56 | 0.044372 | 0.125 | 0.08 | 261 | 0 | 0.364 | 1 | 1 | cs | TRUE
13 | LV_5882-1_0_8_line_13 |  | 8 | 9 | 0.034604 | 0.125 | 0.08 | 261 | 0 | 0.364 | 1 | 1 | cs | TRUE
14 | LV_5882-1_0_8_line_14 |  | 10 | 13 | 0.052991 | 0.125 | 0.08 | 261 | 0 | 0.364 | 1 | 2 | cs | TRUE
15 | LV_5882-1_0_8_line_15 |  | 11 | 14 | 0.035578 | 0.125 | 0.08 | 261 | 0 | 0.364 | 1 | 4 | cs | TRUE
16 | LV_5882-1_0_8_line_16 |  | 12 | 15 | 0.012774 | 0.125 | 0.08 | 261 | 0 | 0.364 | 1 | 1 | cs | TRUE
17 | LV_5882-1_0_8_line_17 |  | 13 | 55 | 0.061745 | 0.125 | 0.08 | 261 | 0 | 0.364 | 1 | 1 | cs | TRUE
18 | LV_5882-1_0_8_line_18 |  | 13 | 56 | 0.071881 | 0.125 | 0.08 | 261 | 0 | 0.364 | 1 | 1 | cs | TRUE
19 | LV_5882-1_0_8_line_19 |  | 14 | 47 | 0.024035 | 0.125 | 0.08 | 261 | 0 | 0.364 | 1 | 4 | cs | TRUE
20 | LV_5882-1_0_8_line_20 |  | 15 | 32 | 0.022014 | 0.125 | 0.08 | 261 | 0 | 0.364 | 1 | 1 | cs | TRUE
21 | LV_5882-1_0_8_line_21 |  | 16 | 17 | 0.02033 | 0.125 | 0.08 | 261 | 0 | 0.364 | 1 | 4 | cs | TRUE
22 | LV_5882-1_0_8_line_22 |  | 16 | 18 | 0.027918 | 0.125 | 0.08 | 261 | 0 | 0.364 | 1 | 4 | cs | TRUE
23 | LV_5882-1_0_8_line_23 |  | 16 | 19 | 0.032072 | 0.125 | 0.08 | 261 | 0 | 0.364 | 1 | 1 | cs | TRUE
24 | LV_5882-1_0_8_line_24 |  | 17 | 20 | 0.015878 | 0.125 | 0.08 | 261 | 0 | 0.364 | 1 | 4 | cs | TRUE
25 | LV_5882-1_0_8_line_25 |  | 18 | 21 | 0.024046 | 0.125 | 0.08 | 261 | 0 | 0.364 | 1 | 4 | cs | TRUE
26 | LV_5882-1_0_8_line_26 |  | 20 | 22 | 0.0078681 | 0.125 | 0.08 | 261 | 0 | 0.364 | 1 | 1 | cs | TRUE
27 | LV_5882-1_0_8_line_27 |  | 20 | 23 | 0.01395 | 0.125 | 0.08 | 261 | 0 | 0.364 | 1 | 4 | cs | TRUE
28 | LV_5882-1_0_8_line_28 |  | 21 | 24 | 0.002661 | 0.125 | 0.08 | 261 | 0 | 0.364 | 1 | 1 | cs | TRUE
29 | LV_5882-1_0_8_line_29 |  | 21 | 25 | 0.057103 | 0.125 | 0.08 | 261 | 0 | 0.364 | 1 | 4 | cs | TRUE
30 | LV_5882-1_0_8_line_30 |  | 21 | 26 | 0.032556 | 0.125 | 0.08 | 261 | 0 | 0.364 | 1 | 1 | cs | TRUE
31 | LV_5882-1_0_8_line_31 |  | 22 | 27 | 0.034224 | 0.125 | 0.08 | 261 | 0 | 0.364 | 1 | 1 | cs | TRUE
32 | LV_5882-1_0_8_line_32 |  | 23 | 28 | 0.02774 | 0.125 | 0.08 | 261 | 0 | 0.364 | 1 | 4 | cs | TRUE
33 | LV_5882-1_0_8_line_33 |  | 24 | 30 | 0.022151 | 0.125 | 0.08 | 261 | 0 | 0.364 | 1 | 1 | cs | TRUE
34 | LV_5882-1_0_8_line_34 |  | 25 | 31 | 0.024559 | 0.125 | 0.08 | 261 | 0 | 0.364 | 1 | 4 | cs | TRUE
35 | LV_5882-1_0_8_line_35 |  | 27 | 64 | 0.033296 | 0.125 | 0.08 | 261 | 0 | 0.364 | 1 | 1 | cs | TRUE
36 | LV_5882-1_0_8_line_36 |  | 28 | 29 | 0.063415 | 0.125 | 0.08 | 261 | 0 | 0.364 | 1 | 4 | cs | TRUE
37 | LV_5882-1_0_8_line_37 |  | 29 | 81 | 0.035 | 0.125 | 0.08 | 261 | 0 | 0.364 | 1 | 4 | cs | TRUE
38 | LV_5882-1_0_8_line_38 |  | 30 | 40 | 0.046719 | 0.125 | 0.08 | 261 | 0 | 0.364 | 1 | 1 | cs | TRUE
39 | LV_5882-1_0_8_line_39 |  | 31 | 46 | 0.029759 | 0.125 | 0.08 | 261 | 0 | 0.364 | 1 | 1 | cs | TRUE
40 | LV_5882-1_0_8_line_40 |  | 31 | 43 | 0.040104 | 0.125 | 0.08 | 261 | 0 | 0.364 | 1 | 4 | cs | TRUE
41 | LV_5882-1_0_8_line_41 |  | 32 | 33 | 0.0085313 | 0.125 | 0.08 | 261 | 0 | 0.364 | 1 | 1 | cs | TRUE
42 | LV_5882-1_0_8_line_42 |  | 33 | 36 | 0.023358 | 0.125 | 0.08 | 261 | 0 | 0.364 | 1 | 1 | cs | TRUE
43 | LV_5882-1_0_8_line_43 |  | 34 | 35 | 0.031034 | 0.125 | 0.08 | 261 | 0 | 0.364 | 1 | 1 | cs | TRUE
44 | LV_5882-1_0_8_line_44 |  | 35 | 70 | 0.00019608 | 0.125 | 0.08 | 261 | 0 | 0.364 | 1 | 1 | cs | TRUE
45 | LV_5882-1_0_8_line_45 |  | 36 | 37 | 0.0093604 | 0.125 | 0.08 | 261 | 0 | 0.364 | 1 | 1 | cs | TRUE
46 | LV_5882-1_0_8_line_46 |  | 36 | 38 | 0.03806 | 0.125 | 0.08 | 261 | 0 | 0.364 | 1 | 1 | cs | TRUE
47 | LV_5882-1_0_8_line_47 |  | 37 | 68 | 0.013902 | 0.125 | 0.08 | 261 | 0 | 0.364 | 1 | 1 | cs | TRUE
48 | LV_5882-1_0_8_line_48 |  | 38 | 69 | 0.0017969 | 0.125 | 0.08 | 261 | 0 | 0.364 | 1 | 1 | cs | TRUE
49 | LV_5882-1_0_8_line_49 |  | 39 | 40 | 0.031813 | 0.125 | 0.08 | 261 | 0 | 0.364 | 1 | 1 | cs | TRUE
50 | LV_5882-1_0_8_line_50 |  | 39 | 41 | 0.0016005 | 0.125 | 0.08 | 261 | 0 | 0.364 | 1 | 1 | cs | TRUE
51 | LV_5882-1_0_8_line_51 |  | 42 | 43 | 0.011999 | 0.125 | 0.08 | 261 | 0 | 0.364 | 1 | 4 | cs | TRUE
52 | LV_5882-1_0_8_line_52 |  | 42 | 44 | 0.012165 | 0.125 | 0.08 | 261 | 0 | 0.364 | 1 | 4 | cs | TRUE
53 | LV_5882-1_0_8_line_53 |  | 44 | 45 | 0.035125 | 0.125 | 0.08 | 261 | 0 | 0.364 | 1 | 4 | cs | TRUE
54 | LV_5882-1_0_8_line_54 |  | 45 | 74 | 0.03628 | 0.125 | 0.08 | 261 | 0 | 0.364 | 1 | 1 | cs | TRUE
55 | LV_5882-1_0_8_line_55 |  | 45 | 71 | 0.048745 | 0.125 | 0.08 | 261 | 0 | 0.364 | 1 | 4 | cs | TRUE
56 | LV_5882-1_0_8_line_56 |  | 46 | 75 | 0.037425 | 0.125 | 0.08 | 261 | 0 | 0.364 | 1 | 1 | cs | TRUE
57 | LV_5882-1_0_8_line_57 |  | 47 | 71 | 0.027379 | 0.125 | 0.08 | 261 | 0 | 0.364 | 1 | 4 | cs | TRUE
58 | LV_5882-1_0_8_line_58 |  | 48 | 49 | 0.0027283 | 0.125 | 0.08 | 261 | 0 | 0.364 | 1 | 1 | cs | TRUE
59 | LV_5882-1_0_8_line_59 |  | 48 | 50 | 0.0054492 | 0.125 | 0.08 | 261 | 0 | 0.364 | 1 | 1 | cs | TRUE
60 | LV_5882-1_0_8_line_60 |  | 49 | 51 | 0.010097 | 0.125 | 0.08 | 261 | 0 | 0.364 | 1 | 1 | cs | TRUE
61 | LV_5882-1_0_8_line_61 |  | 51 | 52 | 0.0058134 | 0.125 | 0.08 | 261 | 0 | 0.364 | 1 | 1 | cs | TRUE
62 | LV_5882-1_0_8_line_62 |  | 52 | 53 | 0.008329 | 0.125 | 0.08 | 261 | 0 | 0.364 | 1 | 1 | cs | TRUE
63 | LV_5882-1_0_8_line_63 |  | 52 | 54 | 0.025093 | 0.125 | 0.08 | 261 | 0 | 0.364 | 1 | 1 | cs | TRUE
64 | LV_5882-1_0_8_line_64 |  | 54 | 64 | 0.027594 | 0.125 | 0.08 | 261 | 0 | 0.364 | 1 | 1 | cs | TRUE
65 | LV_5882-1_0_8_line_65 |  | 55 | 57 | 0.039124 | 0.125 | 0.08 | 261 | 0 | 0.364 | 1 | 1 | cs | TRUE
66 | LV_5882-1_0_8_line_66 |  | 57 | 60 | 0.027899 | 0.125 | 0.08 | 261 | 0 | 0.364 | 1 | 1 | cs | TRUE
67 | LV_5882-1_0_8_line_67 |  | 57 | 61 | 0.015567 | 0.125 | 0.08 | 261 | 0 | 0.364 | 1 | 1 | cs | TRUE
68 | LV_5882-1_0_8_line_68 |  | 58 | 59 | 0.04173 | 0.125 | 0.08 | 261 | 0 | 0.364 | 1 | 1 | cs | TRUE
69 | LV_5882-1_0_8_line_69 |  | 61 | 62 | 0.010056 | 0.125 | 0.08 | 261 | 0 | 0.364 | 1 | 1 | cs | TRUE
70 | LV_5882-1_0_8_line_70 |  | 62 | 63 | 0.016716 | 0.125 | 0.08 | 261 | 0 | 0.364 | 1 | 1 | cs | TRUE
71 | LV_5882-1_0_8_line_71 |  | 65 | 66 | 0.01564 | 0.125 | 0.08 | 261 | 0 | 0.364 | 1 | 1 | cs | TRUE
72 | LV_5882-1_0_8_line_72 |  | 66 | 67 | 0.0067746 | 0.125 | 0.08 | 261 | 0 | 0.364 | 1 | 1 | cs | TRUE
73 | LV_5882-1_0_8_line_73 |  | 67 | 68 | 0.0083134 | 0.125 | 0.08 | 261 | 0 | 0.364 | 1 | 1 | cs | TRUE
74 | LV_5882-1_0_8_line_74 |  | 71 | 72 | 0.047487 | 0.125 | 0.08 | 261 | 0 | 0.364 | 1 | 1 | cs | TRUE
75 | LV_5882-1_0_8_line_75 |  | 72 | 73 | 0.015437 | 0.125 | 0.08 | 261 | 0 | 0.364 | 1 | 1 | cs | TRUE
76 | LV_5882-1_0_8_line_76 |  | 76 | 77 | 0.017479 | 0.125 | 0.08 | 261 | 0 | 0.364 | 1 | 1 | cs | TRUE
77 | LV_5882-1_0_8_line_77 |  | 77 | 78 | 0.062443 | 0.125 | 0.08 | 261 | 0 | 0.364 | 1 | 1 | cs | TRUE
78 | LV_5882-1_0_8_line_78 |  | 78 | 79 | 0.014297 | 0.125 | 0.08 | 261 | 0 | 0.364 | 1 | 1 | cs | TRUE
79 | LV_5882-1_0_8_line_79 |  | 78 | 80 | 0.06992 | 0.125 | 0.08 | 261 | 0 | 0.364 | 1 | 1 | cs | TRUE
80 | LV_5882-1_0_8_line_80 |  | 79 | 81 | 0.023636 | 0.125 | 0.08 | 261 | 0 | 0.364 | 1 | 4 | cs | TRUE
81 | LV_5882-1_0_8_line_81 |  | 79 | 82 | 0.019574 | 0.125 | 0.08 | 261 | 0 | 0.364 | 1 | 4 | cs | TRUE
82 | LV_5882-1_0_8_line_82 |  | 80 | 83 | 0.00021772 | 0.125 | 0.08 | 261 | 0 | 0.364 | 1 | 1 | cs | TRUE
83 | LV_5882-1_0_8_line_83 |  | 82 | 100 | 0.025683 | 0.125 | 0.08 | 261 | 0 | 0.364 | 1 | 4 | cs | TRUE
84 | LV_5882-1_0_8_line_84 |  | 84 | 85 | 0.0062097 | 0.125 | 0.08 | 261 | 0 | 0.364 | 1 | 1 | cs | TRUE
85 | LV_5882-1_0_8_line_85 |  | 85 | 86 | 0.033512 | 0.125 | 0.08 | 261 | 0 | 0.364 | 1 | 1 | cs | TRUE
86 | LV_5882-1_0_8_line_86 |  | 85 | 87 | 0.026468 | 0.125 | 0.08 | 261 | 0 | 0.364 | 1 | 1 | cs | TRUE
87 | LV_5882-1_0_8_line_87 |  | 87 | 88 | 0.068002 | 0.125 | 0.08 | 261 | 0 | 0.364 | 1 | 1 | cs | TRUE
88 | LV_5882-1_0_8_line_88 |  | 88 | 89 | 0.014868 | 0.125 | 0.08 | 261 | 0 | 0.364 | 1 | 1 | cs | TRUE
89 | LV_5882-1_0_8_line_89 |  | 88 | 90 | 0.033002 | 0.125 | 0.08 | 261 | 0 | 0.364 | 1 | 1 | cs | TRUE
90 | LV_5882-1_0_8_line_90 |  | 89 | 91 | 0.031055 | 0.125 | 0.08 | 261 | 0 | 0.364 | 1 | 1 | cs | TRUE
91 | LV_5882-1_0_8_line_91 |  | 89 | 92 | 0.022683 | 0.125 | 0.08 | 261 | 0 | 0.364 | 1 | 1 | cs | TRUE
92 | LV_5882-1_0_8_line_92 |  | 90 | 93 | 0.037425 | 0.125 | 0.08 | 261 | 0 | 0.364 | 1 | 1 | cs | TRUE
93 | LV_5882-1_0_8_line_93 |  | 92 | 94 | 0.033456 | 0.125 | 0.08 | 261 | 0 | 0.364 | 1 | 1 | cs | TRUE
94 | LV_5882-1_0_8_line_94 |  | 93 | 95 | 0.066926 | 0.125 | 0.08 | 261 | 0 | 0.364 | 1 | 1 | cs | TRUE
95 | LV_5882-1_0_8_line_95 |  | 93 | 96 | 0.0025203 | 0.125 | 0.08 | 261 | 0 | 0.364 | 1 | 1 | cs | TRUE
96 | LV_5882-1_0_8_line_96 |  | 96 | 97 | 0.016975 | 0.125 | 0.08 | 261 | 0 | 0.364 | 1 | 1 | cs | TRUE
97 | LV_5882-1_0_8_line_97 |  | 97 | 98 | 0.021985 | 0.125 | 0.08 | 261 | 0 | 0.364 | 1 | 2 | cs | TRUE
98 | LV_5882-1_0_8_line_98 |  | 98 | 99 | 0.011026 | 0.125 | 0.08 | 261 | 0 | 0.364 | 1 | 3 | cs | TRUE
99 | LV_5882-1_0_8_line_99 |  | 99 | 100 | 0.040985 | 0.125 | 0.08 | 261 | 0 | 0.364 | 1 | 4 | cs | TRUE

## trafo
| name | std_type | hv_bus | lv_bus | sn_mva | vn_hv_kv | vn_lv_kv | vk_percent | vkr_percent | pfe_kw | i0_percent | shift_degree | tap_side | tap_neutral | tap_min | tap_max | tap_step_percent | tap_step_degree | tap_pos | tap_phase_shifter | parallel | df | in_service
0 | LV_5882-1_0_8_trafo_18 | 0.63 MVA 20/0.4 kV | 101 | 11 | 0.63 | 20 | 0.4 | 6 | 1.206 | 1.65 | 0.2619 | 150 | hv | 0 | -2 | 2 | 2.5 | 0 | 0 | FALSE | 1 | 1 | TRUE

## line_geodata
| x0 | y0 | x1 | y1 | x2 | y2 | x3 | y3 | x4 | y4 | x5 | y5 | x6 | y6 | x7 | y7 | x8 | y8 | x9 | y9 | x10 | y10 | x11 | y11
0 | 2553688.3209 | 1147709.5393 | 2553654.836 | 1147714.9122
1 | 2553688.3209 | 1147709.5393 | 2553690.4683 | 1147709.1948 | 2553711.2082 | 1147705.2631
2 | 2553625.6369 | 1147719.6246 | 2553630.4255 | 1147718.829 | 2553654.836 | 1147714.9122
3 | 2553720.0299 | 1147701.5077 | 2553713.635 | 1147704.803 | 2553711.2082 | 1147705.2631
4 | 2553599.7612 | 1147723.9237 | 2553625.6369 | 1147719.6246
5 | 2553720.0299 | 1147701.5077 | 2553700.9638 | 1147688.8088
6 | 2553720.0299 | 1147701.5077 | 2553735.0269 | 1147710.2857 | 2553738.6815 | 1147711.5423
7 | 2553705.941 | 1147803.6537 | 2553722.1453 | 1147800.349
8 | 2553671.0165 | 1147833.8868 | 2553670.9608 | 1147825.6608 | 2553687.8111 | 1147811.8683 | 2553702.2374 | 1147804.4089 | 2553705.941 | 1147803.6537
9 | 2553722.1453 | 1147800.349 | 2553730.3928 | 1147798.6671 | 2553731.3686 | 1147798.6782
10 | 2553671.0165 | 1147833.8868 | 2553658.233 | 1147871.2279
11 | 2553671.0165 | 1147833.8868 | 2553700.7079 | 1147834.6151
12 | 2553671.0165 | 1147833.8868 | 2553641.6289 | 1147833.1685 | 2553637.2971 | 1147831.1119 | 2553635.6898 | 1147825.8438 | 2553637.284 | 1147821.4514
13 | 2553700.7079 | 1147834.6151 | 2553735.3011 | 1147835.4637
14 | 2553599.7612 | 1147723.9237 | 2553583.0933 | 1147774.2254
15 | 2553668.7396 | 1147674.1451 | 2553692.7882 | 1147683.3635 | 2553700.9638 | 1147688.8088
16 | 2553750.7611 | 1147715.6955 | 2553738.6815 | 1147711.5423
17 | 2553523.1932 | 1147760.3972 | 2553532.2098 | 1147760.6198 | 2553534.9782 | 1147761.0986 | 2553545.3244 | 1147763.2976 | 2553563.1786 | 1147769.1294 | 2553583.0933 | 1147774.2254
18 | 2553583.0933 | 1147774.2254 | 2553637.284 | 1147821.4514
19 | 2553646.2965 | 1147665.5421 | 2553668.7396 | 1147674.1451
20 | 2553771.5788 | 1147722.8531 | 2553750.7611 | 1147715.6955
21 | 2553816.5233 | 1147565.2641 | 2553818.8678 | 1147565.4776 | 2553836.4933 | 1147569.0106
22 | 2553816.5233 | 1147565.2641 | 2553795.1125 | 1147563.3145 | 2553788.696 | 1147563.1648
23 | 2553816.5233 | 1147565.2641 | 2553805.4178 | 1147535.1764
24 | 2553851.7297 | 1147573.2515 | 2553845.7351 | 1147570.8631 | 2553836.4933 | 1147569.0106
25 | 2553764.6561 | 1147562.6037 | 2553788.696 | 1147563.1648
26 | 2553851.7297 | 1147573.2515 | 2553859.039 | 1147576.1637 | 2553859.039 | 1147576.1637
27 | 2553851.7297 | 1147573.2515 | 2553859.9979 | 1147562.0157
28 | 2553764.6561 | 1147562.6037 | 2553762 | 1147562.7657
29 | 2553764.6561 | 1147562.6037 | 2553749.9933 | 1147559.3815 | 2553727.2018 | 1147557.7115 | 2553721.5064 | 1147564.103 | 2553710.8436 | 1147564.6488
30 | 2553764.6561 | 1147562.6037 | 2553768.9016 | 1147530.3254
31 | 2553859.039 | 1147576.1637 | 2553876.9387 | 1147573.8808 | 2553890.1397 | 1147576.7811 | 2553892.6605 | 1147577.6422
32 | 2553859.9979 | 1147562.0157 | 2553853.1041 | 1147556.3657 | 2553851.9637 | 1147551.8832 | 2553853.4082 | 1147545.9691 | 2553858.5904 | 1147539.7261
33 | 2553762 | 1147562.7657 | 2553746.302 | 1147563.7232 | 2553739.9052 | 1147564.307
34 | 2553686.295 | 1147564.9981 | 2553702.8438 | 1147565.0583 | 2553710.8436 | 1147564.6488
35 | 2553924.0878 | 1147588.5867 | 2553922.6491 | 1147587.8377 | 2553906.3715 | 1147582.3262 | 2553892.6605 | 1147577.6422
36 | 2553919.5573 | 1147540.17 | 2553884.5346 | 1147531.8897 | 2553873.8297 | 1147533.0169 | 2553864.6269 | 1147536.7338 | 2553858.5904 | 1147539.7261
37 | 2553910.5275 | 1147506.3551 | 2553919.5573 | 1147540.17
38 | 2553739.9052 | 1147564.307 | 2553732.8707 | 1147610.4931
39 | 2553686.295 | 1147564.9981 | 2553685.1949 | 1147564.9941 | 2553673.6906 | 1147563.0373 | 2553658.8601 | 1147555.9923 | 2553658.3475 | 1147555.7418
40 | 2553686.295 | 1147564.9981 | 2553686.8404 | 1147605.0979
41 | 2553779.5929 | 1147725.7772 | 2553773.1039 | 1147723.3775 | 2553771.5788 | 1147722.8531
42 | 2553800.9566 | 1147735.1585 | 2553787.9757 | 1147728.8772 | 2553779.5929 | 1147725.7772
43 | 2553731.3686 | 1147798.6782 | 2553746.1144 | 1147798.8462 | 2553761.2099 | 1147797.5072 | 2553762.3416 | 1147797.4649
44 | 2553762.5376 | 1147797.4576 | 2553762.3416 | 1147797.4649
45 | 2553800.9566 | 1147735.1585 | 2553807.3021 | 1147731.4189 | 2553809.2918 | 1147731.2744
46 | 2553800.9566 | 1147735.1585 | 2553828.7496 | 1147761.1608
47 | 2553809.2918 | 1147731.2744 | 2553819.9665 | 1147730.4989 | 2553823.1129 | 1147731.0772
48 | 2553828.7496 | 1147761.1608 | 2553830.0618 | 1147762.3884
49 | 2553764.5501 | 1147611.6734 | 2553750.3143 | 1147610.083 | 2553736.0518 | 1147609.9593 | 2553732.8707 | 1147610.4931
50 | 2553766.1407 | 1147611.8511 | 2553764.5501 | 1147611.6734
51 | 2553675.183 | 1147607.2153 | 2553680.3906 | 1147605.3075 | 2553686.8404 | 1147605.0979
52 | 2553675.183 | 1147607.2153 | 2553673.4428 | 1147606.6284 | 2553666.7481 | 1147604.9124 | 2553663.3506 | 1147604.5459
53 | 2553663.3506 | 1147604.5459 | 2553663.1894 | 1147604.5285 | 2553659.8185 | 1147604.6101 | 2553657.4565 | 1147605.0396 | 2553655.22 | 1147605.8239 | 2553650.4444 | 1147607.984 | 2553642.0772 | 1147612.4731 | 2553639.2386 | 1147612.8507 | 2553636.4554 | 1147612.4497 | 2553633.5571 | 1147612.0608 | 2553630.8864 | 1147611.3143 | 2553630.2192 | 1147611.0693
54 | 2553630.2192 | 1147611.0693 | 2553623.3541 | 1147608.5487 | 2553604.9706 | 1147602.8542 | 2553597.025 | 1147600.2586 | 2553595.7256 | 1147599.848
55 | 2553619.8104 | 1147658.6897 | 2553630.2192 | 1147611.0693
56 | 2553621.9395 | 1147549.1449 | 2553632.7594 | 1147550.4684 | 2553650.6192 | 1147551.9648 | 2553658.3475 | 1147555.7418
57 | 2553646.2965 | 1147665.5421 | 2553643.5766 | 1147664.4995 | 2553619.8104 | 1147658.6897
58 | 2553913.593 | 1147618.512 | 2553916.1805 | 1147619.3773
59 | 2553908.4251 | 1147616.7838 | 2553913.593 | 1147618.512
60 | 2553925.2257 | 1147614.9213 | 2553916.2248 | 1147619.3921 | 2553916.1805 | 1147619.3773
61 | 2553930.4322 | 1147612.3351 | 2553925.2257 | 1147614.9213
62 | 2553930.4322 | 1147612.3351 | 2553934.7339 | 1147619.4725
63 | 2553949.2351 | 1147599.6401 | 2553949.3082 | 1147604.1641 | 2553930.4322 | 1147612.3351
64 | 2553949.2351 | 1147599.6401 | 2553940.5995 | 1147597.1828 | 2553924.0878 | 1147588.5867
65 | 2553501.1719 | 1147792.7351 | 2553523.1932 | 1147760.3972
66 | 2553478.336 | 1147776.7082 | 2553501.1719 | 1147792.7351
67 | 2553501.1719 | 1147792.7351 | 2553513.9139 | 1147801.6779
68 | 2553693.9299 | 1147892.8306 | 2553693.5392 | 1147892.5104 | 2553666.35 | 1147876.0779 | 2553658.233 | 1147871.2279
69 | 2553513.9139 | 1147801.6779 | 2553522.1449 | 1147807.4547
70 | 2553536.154 | 1147816.5577 | 2553528.4437 | 1147811.8754 | 2553522.1449 | 1147807.4547
71 | 2553853.2345 | 1147737.0447 | 2553849.6368 | 1147735.9518 | 2553837.9524 | 1147733.8044
72 | 2553831.2894 | 1147732.5799 | 2553837.9524 | 1147733.8044
73 | 2553831.2894 | 1147732.5799 | 2553823.1129 | 1147731.0772
74 | 2553619.8104 | 1147658.6897 | 2553589.0008 | 1147651.158 | 2553573.9721 | 1147646.378
75 | 2553559.261 | 1147641.699 | 2553573.9721 | 1147646.378
76 | 2553956.0572 | 1147500.6812 | 2553938.5781 | 1147500.7475
77 | 2553908.7802 | 1147487.8033 | 2553923.5311 | 1147486.4896 | 2553957.0786 | 1147486.6328 | 2553956.0572 | 1147500.6812
78 | 2553894.4973 | 1147489.069 | 2553908.7802 | 1147487.8033
79 | 2553908.7802 | 1147487.8033 | 2553893.7203 | 1147474.8676 | 2553897.4706 | 1147440.1431 | 2553882.4182 | 1147438.5051
80 | 2553894.4973 | 1147489.069 | 2553905.4672 | 1147499.4458 | 2553910.5275 | 1147506.3551
81 | 2553894.4973 | 1147489.069 | 2553884.1364 | 1147489.9934 | 2553874.971 | 1147489.6419
82 | 2553882.2018 | 1147438.4815 | 2553882.4182 | 1147438.5051
83 | 2553849.4809 | 1147486.5685 | 2553872.782 | 1147489.558 | 2553874.971 | 1147489.6419
84 | 2553683.747 | 1147527.5859 | 2553677.555 | 1147528.0547
85 | 2553683.747 | 1147527.5859 | 2553682.7801 | 1147532.6738 | 2553682.9169 | 1147539.4651 | 2553684.402 | 1147542.8332 | 2553685.4706 | 1147543.97 | 2553692.6292 | 1147545.0821 | 2553701.0898 | 1147541.7375
86 | 2553683.747 | 1147527.5859 | 2553697.8315 | 1147526.5214 | 2553708.2019 | 1147519.8269
87 | 2553691.056 | 1147484.4184 | 2553690.527 | 1147493.505 | 2553713.502 | 1147492.0385 | 2553718.962 | 1147496.9657 | 2553720.4398 | 1147506.3592 | 2553717.1429 | 1147514.0552 | 2553708.2019 | 1147519.8269
88 | 2553691.056 | 1147484.4184 | 2553685.4733 | 1147484.5059 | 2553676.1525 | 1147484.8668
89 | 2553691.056 | 1147484.4184 | 2553712.6697 | 1147483.685 | 2553724.0441 | 1147483.5235
90 | 2553699.4029 | 1147476.2722 | 2553676.4659 | 1147476.6935 | 2553676.1525 | 1147484.8668
91 | 2553676.1525 | 1147484.8668 | 2553653.5293 | 1147486.5107
92 | 2553761.4614 | 1147483.7392 | 2553742.3805 | 1147483.2673 | 2553729.7712 | 1147483.4422 | 2553724.0441 | 1147483.5235
93 | 2553653.5293 | 1147486.5107 | 2553631.142 | 1147488.1375 | 2553620.1672 | 1147489.0097
94 | 2553761.4614 | 1147483.7392 | 2553752.1722 | 1147417.4607
95 | 2553763.9809 | 1147483.8015 | 2553761.4614 | 1147483.7392
96 | 2553763.9809 | 1147483.8015 | 2553780.8905 | 1147485.286
97 | 2553780.8905 | 1147485.286 | 2553783.3092 | 1147485.4983 | 2553802.231 | 1147490.443
98 | 2553812.8983 | 1147493.2305 | 2553802.231 | 1147490.443
99 | 2553849.4809 | 1147486.5685 | 2553844.1296 | 1147485.787 | 2553825.5847 | 1147484.0951 | 2553820.5259 | 1147484.4008 | 2553818.1011 | 1147485.6756 | 2553815.4503 | 1147488.5196 | 2553812.8983 | 1147493.2305

## bus_geodata
| x | y | coords
0 | 2553688.3209 | 1147709.5393
1 | 2553654.836 | 1147714.9122
2 | 2553711.2082 | 1147705.2631
3 | 2553625.6369 | 1147719.6246
4 | 2553720.0299 | 1147701.5077
5 | 2553705.941 | 1147803.6537
6 | 2553722.1453 | 1147800.349
7 | 2553671.0165 | 1147833.8868
8 | 2553700.7079 | 1147834.6151
9 | 2553735.3011 | 1147835.4637
10 | 2553599.7612 | 1147723.9237
11 | 2553700.9638 | 1147688.8088
12 | 2553738.6815 | 1147711.5423
13 | 2553583.0933 | 1147774.2254
14 | 2553668.7396 | 1147674.1451
15 | 2553750.7611 | 1147715.6955
16 | 2553816.5233 | 1147565.2641
17 | 2553836.4933 | 1147569.0106
18 | 2553788.696 | 1147563.1648
19 | 2553805.4178 | 1147535.1764
20 | 2553851.7297 | 1147573.2515
21 | 2553764.6561 | 1147562.6037
22 | 2553859.039 | 1147576.1637
23 | 2553859.9979 | 1147562.0157
24 | 2553762 | 1147562.7657
25 | 2553710.8436 | 1147564.6488
26 | 2553768.9016 | 1147530.3254
27 | 2553892.6605 | 1147577.6422
28 | 2553858.5904 | 1147539.7261
29 | 2553919.5573 | 1147540.17
30 | 2553739.9052 | 1147564.307
31 | 2553686.295 | 1147564.9981
32 | 2553771.5788 | 1147722.8531
33 | 2553779.5929 | 1147725.7772
34 | 2553731.3686 | 1147798.6782
35 | 2553762.3416 | 1147797.4649
36 | 2553800.9566 | 1147735.1585
37 | 2553809.2918 | 1147731.2744
38 | 2553828.7496 | 1147761.1608
39 | 2553764.5501 | 1147611.6734
40 | 2553732.8707 | 1147610.4931
41 | 2553766.1408 | 1147611.8511
42 | 2553675.183 | 1147607.2153
43 | 2553686.8404 | 1147605.0979
44 | 2553663.3506 | 1147604.5459
45 | 2553630.2192 | 1147611.0693
46 | 2553658.3475 | 1147555.7418
47 | 2553646.2965 | 1147665.5421
48 | 2553913.593 | 1147618.512
49 | 2553916.1805 | 1147619.3773
50 | 2553908.4251 | 1147616.7838
51 | 2553925.2257 | 1147614.9213
52 | 2553930.4322 | 1147612.3351
53 | 2553934.7339 | 1147619.4725
54 | 2553949.2351 | 1147599.6401
55 | 2553523.1932 | 1147760.3972
56 | 2553637.284 | 1147821.4514
57 | 2553501.1719 | 1147792.7351
58 | 2553658.233 | 1147871.2279
59 | 2553693.9299 | 1147892.8306
60 | 2553478.336 | 1147776.7082
61 | 2553513.9139 | 1147801.6779
62 | 2553522.1449 | 1147807.4547
63 | 2553536.154 | 1147816.5577
64 | 2553924.0878 | 1147588.5867
65 | 2553853.2345 | 1147737.0447
66 | 2553837.9524 | 1147733.8044
67 | 2553831.2894 | 1147732.5799
68 | 2553823.1129 | 1147731.0772
69 | 2553830.0618 | 1147762.3884
70 | 2553762.5376 | 1147797.4576
71 | 2553619.8104 | 1147658.6897
72 | 2553573.9721 | 1147646.378
73 | 2553559.261 | 1147641.699
74 | 2553595.7256 | 1147599.848
75 | 2553621.9395 | 1147549.1449
76 | 2553938.5781 | 1147500.7475
77 | 2553956.0572 | 1147500.6812
78 | 2553908.7802 | 1147487.8033
79 | 2553894.4973 | 1147489.069
80 | 2553882.4182 | 1147438.5051
81 | 2553910.5275 | 1147506.3551
82 | 2553874.971 | 1147489.6419
83 | 2553882.2018 | 1147438.4815
84 | 2553677.555 | 1147528.0547
85 | 2553683.747 | 1147527.5859
86 | 2553701.0898 | 1147541.7375
87 | 2553708.2019 | 1147519.8269
88 | 2553691.056 | 1147484.4184
89 | 2553676.1525 | 1147484.8668
90 | 2553724.0441 | 1147483.5235
91 | 2553699.4029 | 1147476.2722
92 | 2553653.5293 | 1147486.5107
93 | 2553761.4614 | 1147483.7392
94 | 2553620.1672 | 1147489.0097
95 | 2553752.1722 | 1147417.4607
96 | 2553763.9809 | 1147483.8015
97 | 2553780.8905 | 1147485.286
98 | 2553802.231 | 1147490.443
99 | 2553812.8983 | 1147493.2305
100 | 2553849.4809 | 1147486.5685
101 | 2553720.0299 | 1147701.5077

## line_std_types
| c_nf_per_km | r_ohm_per_km | x_ohm_per_km | max_i_ka | type | q_mm2 | alpha | voltage_rating
NAYY 4x50 SE | 210 | 0.642 | 0.083 | 0.142 | cs | 50 | 0.00403 | LV
NAYY 4x120 SE | 264 | 0.225 | 0.08 | 0.242 | cs | 120 | 0.00403 | LV
NAYY 4x150 SE | 261 | 0.208 | 0.08 | 0.27 | cs | 150 | 0.00403 | LV
NA2XS2Y 1x95 RM/25 12/20 kV | 216 | 0.313 | 0.132 | 0.252 | cs | 95 | 0.00403 | MV
NA2XS2Y 1x185 RM/25 12/20 kV | 273 | 0.161 | 0.117 | 0.362 | cs | 185 | 0.00403 | MV
NA2XS2Y 1x240 RM/25 12/20 kV | 304 | 0.122 | 0.112 | 0.421 | cs | 240 | 0.00403 | MV
NA2XS2Y 1x95 RM/25 6/10 kV | 315 | 0.313 | 0.123 | 0.249 | cs | 95 | 0.00403 | MV
NA2XS2Y 1x185 RM/25 6/10 kV | 406 | 0.161 | 0.11 | 0.358 | cs | 185 | 0.00403 | MV
NA2XS2Y 1x240 RM/25 6/10 kV | 456 | 0.122 | 0.105 | 0.416 | cs | 240 | 0.00403 | MV
NA2XS2Y 1x150 RM/25 12/20 kV | 250 | 0.206 | 0.116 | 0.319 | cs | 150 | 0.00403 | MV
NA2XS2Y 1x120 RM/25 12/20 kV | 230 | 0.253 | 0.119 | 0.283 | cs | 120 | 0.00403 | MV
NA2XS2Y 1x70 RM/25 12/20 kV | 190 | 0.443 | 0.132 | 0.22 | cs | 70 | 0.00403 | MV
NA2XS2Y 1x150 RM/25 6/10 kV | 360 | 0.206 | 0.11 | 0.315 | cs | 150 | 0.00403 | MV
NA2XS2Y 1x120 RM/25 6/10 kV | 340 | 0.253 | 0.113 | 0.28 | cs | 120 | 0.00403 | MV
NA2XS2Y 1x70 RM/25 6/10 kV | 280 | 0.443 | 0.123 | 0.217 | cs | 70 | 0.00403 | MV
N2XS(FL)2Y 1x120 RM/35 64/110 kV | 112 | 0.153 | 0.166 | 0.366 | cs | 120 | 0.00393 | HV
N2XS(FL)2Y 1x185 RM/35 64/110 kV | 125 | 0.099 | 0.156 | 0.457 | cs | 185 | 0.00393 | HV
N2XS(FL)2Y 1x240 RM/35 64/110 kV | 135 | 0.075 | 0.149 | 0.526 | cs | 240 | 0.00393 | HV
N2XS(FL)2Y 1x300 RM/35 64/110 kV | 144 | 0.06 | 0.144 | 0.588 | cs | 300 | 0.00393 | HV
15-AL1/3-ST1A 0.4 | 11 | 1.8769 | 0.35 | 0.105 | ol | 16 | 0.00403 | LV
24-AL1/4-ST1A 0.4 | 11.25 | 1.2012 | 0.335 | 0.14 | ol | 24 | 0.00403 | LV
48-AL1/8-ST1A 0.4 | 12.2 | 0.5939 | 0.3 | 0.21 | ol | 48 | 0.00403 | LV
94-AL1/15-ST1A 0.4 | 13.2 | 0.306 | 0.29 | 0.35 | ol | 94 | 0.00403 | LV
34-AL1/6-ST1A 10.0 | 9.7 | 0.8342 | 0.36 | 0.17 | ol | 34 | 0.00403 | MV
48-AL1/8-ST1A 10.0 | 10.1 | 0.5939 | 0.35 | 0.21 | ol | 48 | 0.00403 | MV
70-AL1/11-ST1A 10.0 | 10.4 | 0.4132 | 0.339 | 0.29 | ol | 70 | 0.00403 | MV
94-AL1/15-ST1A 10.0 | 10.75 | 0.306 | 0.33 | 0.35 | ol | 94 | 0.00403 | MV
122-AL1/20-ST1A 10.0 | 11.1 | 0.2376 | 0.323 | 0.41 | ol | 122 | 0.00403 | MV
149-AL1/24-ST1A 10.0 | 11.25 | 0.194 | 0.315 | 0.47 | ol | 149 | 0.00403 | MV
34-AL1/6-ST1A 20.0 | 9.15 | 0.8342 | 0.382 | 0.17 | ol | 34 | 0.00403 | MV
48-AL1/8-ST1A 20.0 | 9.5 | 0.5939 | 0.372 | 0.21 | ol | 48 | 0.00403 | MV
70-AL1/11-ST1A 20.0 | 9.7 | 0.4132 | 0.36 | 0.29 | ol | 70 | 0.00403 | MV
94-AL1/15-ST1A 20.0 | 10 | 0.306 | 0.35 | 0.35 | ol | 94 | 0.00403 | MV
122-AL1/20-ST1A 20.0 | 10.3 | 0.2376 | 0.344 | 0.41 | ol | 122 | 0.00403 | MV
149-AL1/24-ST1A 20.0 | 10.5 | 0.194 | 0.337 | 0.47 | ol | 149 | 0.00403 | MV
184-AL1/30-ST1A 20.0 | 10.75 | 0.1571 | 0.33 | 0.535 | ol | 184 | 0.00403 | MV
243-AL1/39-ST1A 20.0 | 11 | 0.1188 | 0.32 | 0.645 | ol | 243 | 0.00403 | MV
48-AL1/8-ST1A 110.0 | 8 | 0.5939 | 0.46 | 0.21 | ol | 48 | 0.00403 | HV
70-AL1/11-ST1A 110.0 | 8.4 | 0.4132 | 0.45 | 0.29 | ol | 70 | 0.00403 | HV
94-AL1/15-ST1A 110.0 | 8.65 | 0.306 | 0.44 | 0.35 | ol | 94 | 0.00403 | HV
122-AL1/20-ST1A 110.0 | 8.5 | 0.2376 | 0.43 | 0.41 | ol | 122 | 0.00403 | HV
149-AL1/24-ST1A 110.0 | 8.75 | 0.194 | 0.41 | 0.47 | ol | 149 | 0.00403 | HV
184-AL1/30-ST1A 110.0 | 8.8 | 0.1571 | 0.4 | 0.535 | ol | 184 | 0.00403 | HV
243-AL1/39-ST1A 110.0 | 9 | 0.1188 | 0.39 | 0.645 | ol | 243 | 0.00403 | HV
305-AL1/39-ST1A 110.0 | 9.2 | 0.0949 | 0.38 | 0.74 | ol | 305 | 0.00403 | HV
490-AL1/64-ST1A 110.0 | 9.75 | 0.059 | 0.37 | 0.96 | ol | 490 | 0.00403 | HV
679-AL1/86-ST1A 110.0 | 9.95 | 0.042 | 0.36 | 1.15 | ol | 679 | 0.00403 | HV
490-AL1/64-ST1A 220.0 | 10 | 0.059 | 0.285 | 0.96 | ol | 490 | 0.00403 | HV
679-AL1/86-ST1A 220.0 | 11.7 | 0.042 | 0.275 | 1.15 | ol | 679 | 0.00403 | HV
490-AL1/64-ST1A 380.0 | 11 | 0.059 | 0.253 | 0.96 | ol | 490 | 0.00403 | HV
679-AL1/86-ST1A 380.0 | 14.6 | 0.042 | 0.25 | 1.15 | ol | 679 | 0.00403 | HV

## trafo_std_types
| i0_percent | pfe_kw | vkr_percent | sn_mva | vn_lv_kv | vn_hv_kv | vk_percent | shift_degree | vector_group | tap_side | tap_neutral | tap_min | tap_max | tap_step_degree | tap_step_percent | tap_phase_shifter
160 MVA 380/110 kV | 0.06 | 60 | 0.25 | 160 | 110 | 380 | 12.2 | 0 | Yy0 | hv | 0 | -9 | 9 | 0 | 1.5 | FALSE
100 MVA 220/110 kV | 0.06 | 55 | 0.26 | 100 | 110 | 220 | 12 | 0 | Yy0 | hv | 0 | -9 | 9 | 0 | 1.5 | FALSE
63 MVA 110/20 kV | 0.04 | 22 | 0.32 | 63 | 20 | 110 | 18 | 150 | YNd5 | hv | 0 | -9 | 9 | 0 | 1.5 | FALSE
40 MVA 110/20 kV | 0.05 | 18 | 0.34 | 40 | 20 | 110 | 16.2 | 150 | YNd5 | hv | 0 | -9 | 9 | 0 | 1.5 | FALSE
25 MVA 110/20 kV | 0.07 | 14 | 0.41 | 25 | 20 | 110 | 12 | 150 | YNd5 | hv | 0 | -9 | 9 | 0 | 1.5 | FALSE
63 MVA 110/10 kV | 0.04 | 22 | 0.32 | 63 | 10 | 110 | 18 | 150 | YNd5 | hv | 0 | -9 | 9 | 0 | 1.5 | FALSE
40 MVA 110/10 kV | 0.05 | 18 | 0.34 | 40 | 10 | 110 | 16.2 | 150 | YNd5 | hv | 0 | -9 | 9 | 0 | 1.5 | FALSE
25 MVA 110/10 kV | 0.07 | 14 | 0.41 | 25 | 10 | 110 | 12 | 150 | YNd5 | hv | 0 | -9 | 9 | 0 | 1.5 | FALSE
0.25 MVA 20/0.4 kV | 0.32 | 0.8 | 1.44 | 0.25 | 0.4 | 20 | 6 | 150 | Yzn5 | hv | 0 | -2 | 2 | 0 | 2.5 | FALSE
0.4 MVA 20/0.4 kV | 0.3375 | 1.35 | 1.425 | 0.4 | 0.4 | 20 | 6 | 150 | Dyn5 | hv | 0 | -2 | 2 | 0 | 2.5 | FALSE
0.63 MVA 20/0.4 kV | 0.2619 | 1.65 | 1.206 | 0.63 | 0.4 | 20 | 6 | 150 | Dyn5 | hv | 0 | -2 | 2 | 0 | 2.5 | FALSE
0.25 MVA 10/0.4 kV | 0.24 | 0.6 | 1.2 | 0.25 | 0.4 | 10 | 4 | 150 | Dyn5 | hv | 0 | -2 | 2 | 0 | 2.5 | FALSE
0.4 MVA 10/0.4 kV | 0.2375 | 0.95 | 1.325 | 0.4 | 0.4 | 10 | 4 | 150 | Dyn5 | hv | 0 | -2 | 2 | 0 | 2.5 | FALSE
0.63 MVA 10/0.4 kV | 0.1873 | 1.18 | 1.0794 | 0.63 | 0.4 | 10 | 4 | 150 | Dyn5 | hv | 0 | -2 | 2 | 0 | 2.5 | FALSE

## trafo3w_std_types
| sn_hv_mva | sn_mv_mva | sn_lv_mva | vn_hv_kv | vn_mv_kv | vn_lv_kv | vk_hv_percent | vk_mv_percent | vk_lv_percent | vkr_hv_percent | vkr_mv_percent | vkr_lv_percent | pfe_kw | i0_percent | shift_mv_degree | shift_lv_degree | vector_group | tap_side | tap_neutral | tap_min | tap_max | tap_step_percent
63/25/38 MVA 110/20/10 kV | 63 | 25 | 38 | 110 | 20 | 10 | 10.4 | 10.4 | 10.4 | 0.28 | 0.32 | 0.35 | 35 | 0.89 | 0 | 0 | YN0yn0yn0 | hv | 0 | -10 | 10 | 1.2
63/25/38 MVA 110/10/10 kV | 63 | 25 | 38 | 110 | 10 | 10 | 10.4 | 10.4 | 10.4 | 0.28 | 0.32 | 0.35 | 35 | 0.89 | 0 | 0 | YN0yn0yn0 | hv | 0 | -10 | 10 | 1.2

## fuse_std_types
| fuse_type | i_rated_a | t_avg | t_min | t_total | x_avg | x_min | x_total
HV 100A | HV 100A | 100 | 0 | [10.0, 3.64, 0.854, 0.281, 0.1, 0.0531, 0.022, 0.01] | [10.0, 4.267, 1.21, 0.403, 0.1, 0.058, 0.022, 0.01] | 0 | [300.0, 350.0, 450.0, 550.0, 700.0, 850.0, 1200.0, 1752.0] | [600.0, 700.0, 900.0, 1150.0, 1665.0, 2000.0, 3000.0, 4313.0]
HV 10A | HV 10A | 10 | 0 | [10.0, 1675.0, 0.344, 0.156, 0.1, 0.0417, 0.0171, 0.01] | [10.0, 1.3, 0.3, 0.155, 0.1, 0.0555, 0.023, 0.01] | 0 | [30.0, 32.0, 35.0, 37.0, 39.0, 50.0, 70.0, 88.0] | [60.0, 70.0, 80.0, 87.0, 94.0, 110.0, 150.0, 216.0]
HV 125A | HV 125A | 125 | 0 | [10.0, 1.82, 0.344, 0.1, 0.0467, 0.0269, 0.01] | [10.0, 2.478, 0.426, 0.1, 0.0427, 0.0211, 0.01] | 0 | [375.0, 500.0, 700.0, 925.0, 1200.0, 1500.0, 2341.0] | [750.0, 1000.0, 1500.0, 2200.0, 3000.0, 4000.0, 5765.0]
HV 160A | HV 160A | 160 | 0 | [10.0, 4.15, 1.03, 0.198, 0.1, 0.051, 0.0172, 0.01] | [10.0, 2.3, 0.734, 0.274, 0.1, 0.046, 0.0177, 0.01] | 0 | [480.0, 550.0, 700.0, 1000.0, 1260.0, 1600.0, 2500.0, 3227.0] | [960.0, 1300.0, 1700.0, 2200.0, 2996.0, 4000.0, 6000.0, 7946.0]
HV 16A | HV 16A | 16 | 0 | [10.0, 0.352, 0.164, 0.1, 0.0649, 0.0342, 0.01] | [10.0, 2.34, 0.722, 0.181, 0.1, 0.055, 0.0296, 0.01] | 0 | [48.0, 60.0, 65.0, 71.0, 80.0, 100.0, 162.0] | [96.0, 110.0, 125.0, 150.0, 168.0, 200.0, 250.0, 398.0]
HV 200A | HV 200A | 200 | 0 | [10.0, 4.267, 1.21, 0.403, 0.1, 0.058, 0.022, 0.01] | [10.0, 3.73, 1.654, 0.328, 0.1, 0.0531, 0.019, 0.01] | 0 | [600.0, 700.0, 900.0, 1150.0, 1665.0, 2000.0, 3000.0, 4313.0] | [1200.0, 1500.0, 1800.0, 2700.0, 3960.0, 5000.0, 7500.0, 10620.0]
HV 20A | HV 20A | 20 | 0 | [10.0, 1.3, 0.3, 0.155, 0.1, 0.0555, 0.023, 0.01] | [10.0, 1.3, 0.161, 0.1, 0.0611, 0.0399, 0.0141, 0.01] | 0 | [60.0, 70.0, 80.0, 87.0, 94.0, 110.0, 150.0, 216.0] | [120.0, 150.0, 200.0, 223.0, 260.0, 300.0, 450.0, 532.0]
HV 25A | HV 25A | 25 | 0 | [10.0, 2.512, 0.833, 0.299, 0.1, 0.0372, 0.0223, 0.01] | [10.0, 3.125, 0.597, 0.198, 0.1, 0.0378, 0.022, 0.01] | 0 | [75.0, 82.0, 90.0, 100.0, 124.0, 170.0, 200.0, 289.0] | [150.0, 170.0, 210.0, 250.0, 294.0, 400.0, 500.0, 711.0]
HV 31.5A | HV 31.5A | 31.5 | 0 | [10.0, 2.34, 0.722, 0.181, 0.1, 0.055, 0.0296, 0.01] | [10.0, 2.84, 0.368, 0.164, 0.1, 0.0621, 0.0378, 0.0195, 0.01] | 0 | [95.0, 110.0, 125.0, 150.0, 165.0, 200.0, 250.0, 390.0] | [189.0, 220.0, 300.0, 350.0, 393.0, 450.0, 530.0, 700.0, 960.0]
HV 40A | HV 40A | 40 | 0 | [10.0, 1.3, 0.161, 0.1, 0.0611, 0.0399, 0.0141, 0.01] | [10.0, 2.05, 0.369, 0.198, 0.1, 0.051, 0.0298, 0.01] | 0 | [120.0, 150.0, 200.0, 223.0, 260.0, 300.0, 450.0, 532.0] | [240.0, 300.0, 400.0, 450.0, 530.0, 650.0, 800.0, 1311.0]
HV 50A | HV 50A | 50 | 0 | [10.0, 3.215, 0.597, 0.198, 0.1, 0.0378, 0.022, 0.01] | [10.0, 3.64, 0.854, 0.281, 0.1, 0.0531, 0.022, 0.01] | 0 | [150.0, 170.0, 210.0, 250.0, 294.0, 400.0, 500.0, 711.0] | [300.0, 350.0, 450.0, 550.0, 700.0, 850.0, 1200.0, 1752.0]
HV 6.3A | HV 6.3A | 6.3 | 0 | [10.0, 1.39, 0.344, 0.168, 0.1, 0.056, 0.0263, 0.01] | [10.0, 1.711, 0.516, 0.198, 0.1, 0.0634, 0.0303, 0.01] | 0 | [19.0, 19.5, 20.4, 20.8, 22.0, 25.0, 32.0, 48.0] | [38.0, 40.0, 43.0, 48.0, 53.0, 60.0, 75.0, 118.0]
HV 63A | HV 63A | 63 | 0 | [10.0, 2.84, 0.368, 0.164, 0.1, 0.0621, 0.0378, 0.0195, 0.01] | [10.0, 1.82, 0.344, 0.1, 0.0467, 0.0269, 0.01] | 0 | [189.0, 220.0, 300.0, 350.0, 393.0, 450.0, 530.0, 700.0, 961.0] | [378.0, 500.0, 700.0, 934.0, 1200.0, 1500.0, 2366.0]
HV 80A | HV 80A | 80 | 0 | [10.0, 2.05, 0.369, 0.198, 0.1, 0.051, 0.0298, 0.01] | [10.0, 4.15, 1.03, 0.198, 0.1, 0.051, 0.0172, 0.01] | 0 | [240.0, 300.0, 400.0, 450.0, 530.0, 650.0, 800.0, 1311.0] | [480.0, 550.0, 700.0, 1000.0, 1260.0, 1600.0, 2500.0, 3227.0]
Siemens NH-1-100 | Siemens NH-1-100 | 100 | [5400.0, 2000.0, 400.0, 20.0, 1.0, 0.2, 0.012, 0.004] | 0 | 0 | [150.0, 190.0, 250.0, 430.0, 900.0, 1250.0, 2700.0, 3600.0] | 0 | 0
Siemens NH-1-125 | Siemens NH-1-125 | 125 | [4800.0, 120.0, 7.0, 0.1, 0.004] | 0 | 0 | [180.0, 400.0, 740.0, 2000.0, 4250.0] | 0 | 0
Siemens NH-1-16 | Siemens NH-1-16 | 16 | [4000.0, 400.0, 2.0, 0.1, 0.04, 0.01] | 0 | 0 | [26.0, 35.0, 75.0, 150.0, 200.0, 300.0] | 0 | 0
Siemens NH-1-160 | Siemens NH-1-160 | 160 | [4800.0, 120.0, 7.0, 0.1, 0.004] | 0 | 0 | [210.0, 500.0, 900.0, 2300.0, 5000.0] | 0 | 0
Siemens NH-1-25 | Siemens NH-1-25 | 25 | [4000.0, 1000.0, 10.0, 0.2, 0.02, 0.01] | 0 | 0 | [40.0, 50.0, 100.0, 210.0, 400.0, 500.0] | 0 | 0
Siemens NH-1-50 | Siemens NH-1-50 | 50 | [4000.0, 40.0, 4.0, 1.0, 0.02, 0.01] | 0 | 0 | [86.0, 200.0, 300.0, 400.0, 1000.0, 1280.0] | 0 | 0
Siemens NH-1-63 | Siemens NH-1-63 | 63 | [4000.0, 100.0, 10.0, 2.0, 0.04, 0.01] | 0 | 0 | [100.0, 200.0, 300.0, 400.0, 1000.0, 1500.0] | 0 | 0
Siemens NH-1-80 | Siemens NH-1-80 | 80 | [4800.0, 120.0, 7.0, 0.1, 0.01] | 0 | 0 | [150.58, 250.0, 450.0, 1150.0, 2470.0] | 0 | 0
Siemens NH-2-1000 | Siemens NH-2-1000 | 1000 | [4800.0, 120.0, 7.0, 0.1, 0.004] | 0 | 0 | [1900.0, 3500.0, 8400.0, 24000.0, 52000.0] | 0 | 0
Siemens NH-2-200 | Siemens NH-2-200 | 200 | [4800.0, 120.0, 7.0, 0.1, 0.004] | 0 | 0 | [280.0, 650.0, 1200.0, 3000.0, 7000.0] | 0 | 0
Siemens NH-2-224 | Siemens NH-2-224 | 224 | [4800.0, 120.0, 7.0, 0.2, 0.04, 0.004] | 0 | 0 | [400.0, 750.0, 1453.0, 3025.0, 4315.0, 7600.0] | 0 | 0
Siemens NH-2-250 | Siemens NH-2-250 | 250 | [4800.0, 120.0, 7.0, 0.1, 0.004] | 0 | 0 | [450.0, 800.0, 1650.0, 4000.0, 8500.0] | 0 | 0
Siemens NH-2-315 | Siemens NH-2-315 | 315 | [4800.0, 120.0, 7.0, 0.1, 0.004] | 0 | 0 | [550.0, 920.0, 1900.0, 5000.0, 11000.0] | 0 | 0
Siemens NH-2-355 | Siemens NH-2-355 | 355 | [4800.0, 120.0, 6.0, 0.1, 0.004] | 0 | 0 | [650.0, 1116.27, 2350.0, 5840.0, 12790.0] | 0 | 0
Siemens NH-2-400 | Siemens NH-2-400 | 400 | [4800.0, 120.0, 7.0, 0.1, 0.004] | 0 | 0 | [720.0, 1350.0, 2800.0, 6500.0, 15000.0] | 0 | 0
Siemens NH-2-425 | Siemens NH-2-425 | 425 | [4800.0, 120.0, 7.0, 0.1, 0.004] | 0 | 0 | [850.0, 1500.0, 3050.0, 7500.0, 16500.0] | 0 | 0
Siemens NH-2-630 | Siemens NH-2-630 | 630 | [4800.0, 120.0, 7.0, 0.1, 0.004] | 0 | 0 | [1200.0, 2000.0, 4800.0, 12000.0, 26000.0] | 0 | 0

## dtypes
| element | column | dtype
0 | bus | name | object
1 | bus | vn_kv | float64
2 | bus | type | object
3 | bus | zone | object
4 | bus | in_service | bool
5 | load | name | object
6 | load | bus | uint32
7 | load | p_mw | float64
8 | load | q_mvar | float64
9 | load | const_z_percent | float64
10 | load | const_i_percent | float64
11 | load | sn_mva | float64
12 | load | scaling | float64
13 | load | in_service | bool
14 | load | type | object
15 | ext_grid | name | object
16 | ext_grid | bus | uint32
17 | ext_grid | vm_pu | float64
18 | ext_grid | va_degree | float64
19 | ext_grid | slack_weight | float64
20 | ext_grid | in_service | bool
21 | line | name | object
22 | line | std_type | object
23 | line | from_bus | uint32
24 | line | to_bus | uint32
25 | line | length_km | float64
26 | line | r_ohm_per_km | float64
27 | line | x_ohm_per_km | float64
28 | line | c_nf_per_km | float64
29 | line | g_us_per_km | float64
30 | line | max_i_ka | float64
31 | line | df | float64
32 | line | parallel | uint32
33 | line | type | object
34 | line | in_service | bool
35 | trafo | name | object
36 | trafo | std_type | object
37 | trafo | hv_bus | uint32
38 | trafo | lv_bus | uint32
39 | trafo | sn_mva | float64
40 | trafo | vn_hv_kv | float64
41 | trafo | vn_lv_kv | float64
42 | trafo | vk_percent | float64
43 | trafo | vkr_percent | float64
44 | trafo | pfe_kw | float64
45 | trafo | i0_percent | float64
46 | trafo | shift_degree | float64
47 | trafo | tap_side | object
48 | trafo | tap_neutral | int32
49 | trafo | tap_min | int32
50 | trafo | tap_max | int32
51 | trafo | tap_step_percent | float64
52 | trafo | tap_step_degree | float64
53 | trafo | tap_pos | int32
54 | trafo | tap_phase_shifter | bool
55 | trafo | parallel | uint32
56 | trafo | df | float64
57 | trafo | in_service | bool
58 | line_geodata | coords | object
59 | bus_geodata | x | float64
60 | bus_geodata | y | float64
61 | bus_geodata | coords | object

## parameters
| version | format_version | converged | OPF_converged | name | f_hz | sn_mva
0 | 2.14.6 | 2.14.0 | FALSE | FALSE |  | 50 | 1