## bus
| name | vn_kv | type | zone | in_service
0 | bus_LV_5882-2_0_3_node_0 | 0.4 | n |  | TRUE
1 | bus_LV_5882-2_0_3_node_1 | 0.4 | n |  | TRUE
2 | bus_LV_5882-2_0_3_node_2 | 0.4 | n |  | TRUE
3 | bus_LV_5882-2_0_3_node_3 | 0.4 | n |  | TRUE
4 | bus_LV_5882-2_0_3_node_4 | 0.4 | n |  | TRUE
5 | bus_LV_5882-2_0_3_node_5 | 0.4 | n |  | TRUE
6 | bus_LV_5882-2_0_3_node_6 | 0.4 | n |  | TRUE
7 | bus_LV_5882-2_0_3_node_7 | 0.4 | n |  | TRUE
8 | bus_LV_5882-2_0_3_node_56 | 0.4 | n |  | TRUE
9 | bus_LV_5882-2_0_3_node_58 | 0.4 | n |  | TRUE
10 | bus_LV_5882-2_0_3_node_8 | 0.4 | n |  | TRUE
11 | bus_LV_5882-2_0_3_node_55 | 0.4 | n |  | TRUE
12 | bus_LV_5882-2_0_3_node_57 | 0.4 | n |  | TRUE
13 | bus_LV_5882-2_0_3_node_71 | 0.4 | n |  | TRUE
14 | bus_LV_5882-2_0_3_node_72 | 0.4 | n |  | TRUE
15 | bus_LV_5882-2_0_3_node_9 | 0.4 | n |  | TRUE
16 | bus_LV_5882-2_0_3_node_10 | 0.4 | n |  | TRUE
17 | bus_LV_5882-2_0_3_node_76 | 0.4 | n |  | TRUE
18 | bus_LV_5882-2_0_3_node_31 | 0.4 | n |  | TRUE
19 | bus_LV_5882-2_0_3_node_36 | 0.4 | n |  | TRUE
20 | bus_LV_5882-2_0_3_node_15 | 0.4 | n |  | TRUE
21 | bus_LV_5882-2_0_3_node_13 | 0.4 | n |  | TRUE
22 | bus_LV_5882-2_0_3_node_32 | 0.4 | n |  | TRUE
23 | bus_LV_5882-2_0_3_node_22 | 0.4 | n |  | TRUE
24 | bus_LV_5882-2_0_3_node_11 | 0.4 | n |  | TRUE
25 | bus_LV_5882-2_0_3_node_12 | 0.4 | n |  | TRUE
26 | bus_LV_5882-2_0_3_node_14 | 0.4 | n |  | TRUE
27 | bus_LV_5882-2_0_3_node_38 | 0.4 | n |  | TRUE
28 | bus_LV_5882-2_0_3_node_39 | 0.4 | n |  | TRUE
29 | bus_LV_5882-2_0_3_node_16 | 0.4 | n |  | TRUE
30 | bus_LV_5882-2_0_3_node_17 | 0.4 | n |  | TRUE
31 | bus_LV_5882-2_0_3_node_18 | 0.4 | n |  | TRUE
32 | bus_LV_5882-2_0_3_node_19 | 0.4 | n |  | TRUE
33 | bus_LV_5882-2_0_3_node_20 | 0.4 | n |  | TRUE
34 | bus_LV_5882-2_0_3_node_21 | 0.4 | n |  | TRUE
35 | bus_LV_5882-2_0_3_node_68 | 0.4 | n |  | TRUE
36 | bus_LV_5882-2_0_3_node_69 | 0.4 | n |  | TRUE
37 | bus_LV_5882-2_0_3_node_40 | 0.4 | n |  | TRUE
38 | bus_LV_5882-2_0_3_node_23 | 0.4 | n |  | TRUE
39 | bus_LV_5882-2_0_3_node_37 | 0.4 | n |  | TRUE
40 | bus_LV_5882-2_0_3_node_74 | 0.4 | n |  | TRUE
41 | bus_LV_5882-2_0_3_node_41 | 0.4 | n |  | TRUE
42 | bus_LV_5882-2_0_3_node_42 | 0.4 | n |  | TRUE
43 | bus_LV_5882-2_0_3_node_24 | 0.4 | n |  | TRUE
44 | bus_LV_5882-2_0_3_node_25 | 0.4 | n |  | TRUE
45 | bus_LV_5882-2_0_3_node_26 | 0.4 | n |  | TRUE
46 | bus_LV_5882-2_0_3_node_27 | 0.4 | n |  | TRUE
47 | bus_LV_5882-2_0_3_node_28 | 0.4 | n |  | TRUE
48 | bus_LV_5882-2_0_3_node_29 | 0.4 | n |  | TRUE
49 | bus_LV_5882-2_0_3_node_52 | 0.4 | n |  | TRUE
50 | bus_LV_5882-2_0_3_node_43 | 0.4 | n |  | TRUE
51 | bus_LV_5882-2_0_3_node_44 | 0.4 | n |  | TRUE
52 | bus_LV_5882-2_0_3_node_46 | 0.4 | n |  | TRUE
53 | bus_LV_5882-2_0_3_node_61 | 0.4 | n |  | TRUE
54 | bus_LV_5882-2_0_3_node_62 | 0.4 | n |  | TRUE
55 | bus_LV_5882-2_0_3_node_47 | 0.4 | n |  | TRUE
56 | bus_LV_5882-2_0_3_node_30 | 0.4 | n |  | TRUE
57 | bus_LV_5882-2_0_3_node_51 | 0.4 | n |  | TRUE
58 | bus_LV_5882-2_0_3_node_45 | 0.4 | n |  | TRUE
59 | bus_LV_5882-2_0_3_node_63 | 0.4 | n |  | TRUE
60 | bus_LV_5882-2_0_3_node_60 | 0.4 | n |  | TRUE
61 | bus_LV_5882-2_0_3_node_65 | 0.4 | n |  | TRUE
62 | bus_LV_5882-2_0_3_node_33 | 0.4 | n |  | TRUE
63 | bus_LV_5882-2_0_3_node_34 | 0.4 | n |  | TRUE
64 | bus_LV_5882-2_0_3_node_48 | 0.4 | n |  | TRUE
65 | bus_LV_5882-2_0_3_node_35 | 0.4 | n |  | TRUE
66 | bus_LV_5882-2_0_3_node_49 | 0.4 | n |  | TRUE
67 | bus_LV_5882-2_0_3_node_50 | 0.4 | n |  | TRUE
68 | bus_LV_5882-2_0_3_node_70 | 0.4 | n |  | TRUE
69 | bus_LV_5882-2_0_3_node_67 | 0.4 | n |  | TRUE
70 | bus_LV_5882-2_0_3_node_75 | 0.4 | n |  | TRUE
71 | bus_LV_5882-2_0_3_node_53 | 0.4 | n |  | TRUE
72 | bus_LV_5882-2_0_3_node_66 | 0.4 | n |  | TRUE
73 | bus_LV_5882-2_0_3_node_54 | 0.4 | n |  | TRUE
74 | bus_LV_5882-2_0_3_node_73 | 0.4 | n |  | TRUE
75 | bus_MV_263_0_node_3 | 20 | n |  | TRUE

## load
| name | bus | p_mw | q_mvar | const_z_percent | const_i_percent | sn_mva | scaling | in_service | type
0 | LV_5882-2_0_3_load_0 | 0 | 0.0023351 | 0.00058522 | 0 | 0 |  | 1 | TRUE | wye
1 | LV_5882-2_0_3_load_1 | 1 | 0.0016797 | 0.00042096 | 0 | 0 |  | 1 | TRUE | wye
2 | LV_5882-2_0_3_load_2 | 2 | 0.00062198 | 0.00015588 | 0 | 0 |  | 1 | TRUE | wye
3 | LV_5882-2_0_3_load_3 | 3 | 0.0025446 | 0.00063775 | 0 | 0 |  | 1 | TRUE | wye
4 | LV_5882-2_0_3_load_4 | 4 | 0.0031411 | 0.00078724 | 0 | 0 |  | 1 | TRUE | wye
5 | LV_5882-2_0_3_load_5 | 5 | 0.001619 | 0.00040575 | 0 | 0 |  | 1 | TRUE | wye
6 | LV_5882-2_0_3_load_6 | 6 | 0.0020792 | 0.0005211 | 0 | 0 |  | 1 | TRUE | wye
7 | LV_5882-2_0_3_load_56 | 8 | 0.002227 | 0.00055815 | 0 | 0 |  | 1 | TRUE | wye
8 | LV_5882-2_0_3_load_58 | 9 | 0.0020256 | 0.00050767 | 0 | 0 |  | 1 | TRUE | wye
9 | LV_5882-2_0_3_load_8 | 10 | 0.0051283 | 0.0012853 | 0 | 0 |  | 1 | TRUE | wye
10 | LV_5882-2_0_3_load_55 | 11 | 0.0022732 | 0.00056972 | 0 | 0 |  | 1 | TRUE | wye
11 | LV_5882-2_0_3_load_57 | 12 | 0.0043177 | 0.0010821 | 0 | 0 |  | 1 | TRUE | wye
12 | LV_5882-2_0_3_load_71 | 13 | 0.0050353 | 0.001262 | 0 | 0 |  | 1 | TRUE | wye
13 | LV_5882-2_0_3_load_9 | 15 | 0.00095791 | 0.00024007 | 0 | 0 |  | 1 | TRUE | wye
14 | LV_5882-2_0_3_load_10 | 16 | 0.0016196 | 0.00040592 | 0 | 0 |  | 1 | TRUE | wye
15 | LV_5882-2_0_3_load_76 | 17 | 0.0082974 | 0.0020795 | 0 | 0 |  | 1 | TRUE | wye
16 | LV_5882-2_0_3_load_31 | 18 | 0.0024411 | 0.00061179 | 0 | 0 |  | 1 | TRUE | wye
17 | LV_5882-2_0_3_load_36 | 19 | 0.0033233 | 0.0008329 | 0 | 0 |  | 1 | TRUE | wye
18 | LV_5882-2_0_3_load_15 | 20 | 0.0019594 | 0.00049108 | 0 | 0 |  | 1 | TRUE | wye
19 | LV_5882-2_0_3_load_13 | 21 | 0.0019175 | 0.00048056 | 0 | 0 |  | 1 | TRUE | wye
20 | LV_5882-2_0_3_load_22 | 23 | 0.0024061 | 0.00060303 | 0 | 0 |  | 1 | TRUE | wye
21 | LV_5882-2_0_3_load_11 | 24 | 0.0022755 | 0.0005703 | 0 | 0 |  | 1 | TRUE | wye
22 | LV_5882-2_0_3_load_12 | 25 | 0.0011618 | 0.00029119 | 0 | 0 |  | 1 | TRUE | wye
23 | LV_5882-2_0_3_load_14 | 26 | 0.0020502 | 0.00051382 | 0 | 0 |  | 1 | TRUE | wye
24 | LV_5882-2_0_3_load_38 | 27 | 0.0018334 | 0.00045951 | 0 | 0 |  | 1 | TRUE | wye
25 | LV_5882-2_0_3_load_39 | 28 | 0.0040809 | 0.0010228 | 0 | 0 |  | 1 | TRUE | wye
26 | LV_5882-2_0_3_load_16 | 29 | 0.006654 | 0.0016676 | 0 | 0 |  | 1 | TRUE | wye
27 | LV_5882-2_0_3_load_17 | 30 | 0.0037568 | 0.00094155 | 0 | 0 |  | 1 | TRUE | wye
28 | LV_5882-2_0_3_load_20 | 33 | 0.0098948 | 0.0024799 | 0 | 0 |  | 1 | TRUE | wye
29 | LV_5882-2_0_3_load_21 | 34 | 0.0046069 | 0.0011546 | 0 | 0 |  | 1 | TRUE | wye
30 | LV_5882-2_0_3_load_68 | 35 | 0.00721 | 0.001807 | 0 | 0 |  | 1 | TRUE | wye
31 | LV_5882-2_0_3_load_69 | 36 | 0.0072076 | 0.0018064 | 0 | 0 |  | 1 | TRUE | wye
32 | LV_5882-2_0_3_load_40 | 37 | 0.0073083 | 0.0018316 | 0 | 0 |  | 1 | TRUE | wye
33 | LV_5882-2_0_3_load_23 | 38 | 0.0036304 | 0.00090988 | 0 | 0 |  | 1 | TRUE | wye
34 | LV_5882-2_0_3_load_37 | 39 | 0.0098919 | 0.0024791 | 0 | 0 |  | 1 | TRUE | wye
35 | LV_5882-2_0_3_load_74 | 40 | 0.0032354 | 0.00081087 | 0 | 0 |  | 1 | TRUE | wye
36 | LV_5882-2_0_3_load_41 | 41 | 0.0031477 | 0.00078888 | 0 | 0 |  | 1 | TRUE | wye
37 | LV_5882-2_0_3_load_42 | 42 | 0.0030682 | 0.00076896 | 0 | 0 |  | 1 | TRUE | wye
38 | LV_5882-2_0_3_load_24 | 43 | 0.0038288 | 0.00095958 | 0 | 0 |  | 1 | TRUE | wye
39 | LV_5882-2_0_3_load_25 | 44 | 0.0030289 | 0.00075912 | 0 | 0 |  | 1 | TRUE | wye
40 | LV_5882-2_0_3_load_26 | 45 | 0.0034838 | 0.00087312 | 0 | 0 |  | 1 | TRUE | wye
41 | LV_5882-2_0_3_load_27 | 46 | 0.0029754 | 0.00074571 | 0 | 0 |  | 1 | TRUE | wye
42 | LV_5882-2_0_3_load_28 | 47 | 0.005046 | 0.0012646 | 0 | 0 |  | 1 | TRUE | wye
43 | LV_5882-2_0_3_load_29 | 48 | 0.0039379 | 0.00098693 | 0 | 0 |  | 1 | TRUE | wye
44 | LV_5882-2_0_3_load_52 | 49 | 0.0023923 | 0.00059957 | 0 | 0 |  | 1 | TRUE | wye
45 | LV_5882-2_0_3_load_43 | 50 | 0.0037835 | 0.00094823 | 0 | 0 |  | 1 | TRUE | wye
46 | LV_5882-2_0_3_load_44 | 51 | 0.0042735 | 0.001071 | 0 | 0 |  | 1 | TRUE | wye
47 | LV_5882-2_0_3_load_46 | 52 | 0.0027258 | 0.00068314 | 0 | 0 |  | 1 | TRUE | wye
48 | LV_5882-2_0_3_load_61 | 53 | 0.0075469 | 0.0018914 | 0 | 0 |  | 1 | TRUE | wye
49 | LV_5882-2_0_3_load_62 | 54 | 0.0024937 | 0.00062498 | 0 | 0 |  | 1 | TRUE | wye
50 | LV_5882-2_0_3_load_30 | 56 | 0.0033299 | 0.00083456 | 0 | 0 |  | 1 | TRUE | wye
51 | LV_5882-2_0_3_load_51 | 57 | 0.0031437 | 0.00078789 | 0 | 0 |  | 1 | TRUE | wye
52 | LV_5882-2_0_3_load_63 | 59 | 0.0022923 | 0.00057452 | 0 | 0 |  | 1 | TRUE | wye
53 | LV_5882-2_0_3_load_60 | 60 | 0.0025606 | 0.00064174 | 0 | 0 |  | 1 | TRUE | wye
54 | LV_5882-2_0_3_load_65 | 61 | 0.0023128 | 0.00057964 | 0 | 0 |  | 1 | TRUE | wye
55 | LV_5882-2_0_3_load_33 | 62 | 0.0077878 | 0.0019518 | 0 | 0 |  | 1 | TRUE | wye
56 | LV_5882-2_0_3_load_34 | 63 | 0.0031611 | 0.00079224 | 0 | 0 |  | 1 | TRUE | wye
57 | LV_5882-2_0_3_load_48 | 64 | 0.0077184 | 0.0019344 | 0 | 0 |  | 1 | TRUE | wye
58 | LV_5882-2_0_3_load_35 | 65 | 0.0061296 | 0.0015362 | 0 | 0 |  | 1 | TRUE | wye
59 | LV_5882-2_0_3_load_49 | 66 | 0.014531 | 0.0036417 | 0 | 0 |  | 1 | TRUE | wye
60 | LV_5882-2_0_3_load_50 | 67 | 0.014776 | 0.0037032 | 0 | 0 |  | 1 | TRUE | wye
61 | LV_5882-2_0_3_load_70 | 68 | 0.0038956 | 0.00097632 | 0 | 0 |  | 1 | TRUE | wye
62 | LV_5882-2_0_3_load_75 | 70 | 0.0033458 | 0.00083853 | 0 | 0 |  | 1 | TRUE | wye
63 | LV_5882-2_0_3_load_53 | 71 | 0.0033912 | 0.00084992 | 0 | 0 |  | 1 | TRUE | wye
64 | LV_5882-2_0_3_load_66 | 72 | 0.0019298 | 0.00048366 | 0 | 0 |  | 1 | TRUE | wye
65 | LV_5882-2_0_3_load_54 | 73 | 0.0016559 | 0.000415 | 0 | 0 |  | 1 | TRUE | wye

## ext_grid
| name | bus | vm_pu | va_degree | slack_weight | in_service
0 |  | 19 | 1 | 0 | 1 | TRUE

## line
| name | std_type | from_bus | to_bus | length_km | r_ohm_per_km | x_ohm_per_km | c_nf_per_km | g_us_per_km | max_i_ka | df | parallel | type | in_service
0 | LV_5882-2_0_3_line_0 |  | 0 | 1 | 0.0026237 | 0.125 | 0.08 | 261 | 0 | 0.364 | 1 | 1 | cs | TRUE
1 | LV_5882-2_0_3_line_1 |  | 0 | 2 | 0.010771 | 0.125 | 0.08 | 261 | 0 | 0.364 | 1 | 1 | cs | TRUE
2 | LV_5882-2_0_3_line_2 |  | 1 | 3 | 0.001298 | 0.125 | 0.08 | 261 | 0 | 0.364 | 1 | 1 | cs | TRUE
3 | LV_5882-2_0_3_line_3 |  | 2 | 4 | 0.018152 | 0.125 | 0.08 | 261 | 0 | 0.364 | 1 | 1 | cs | TRUE
4 | LV_5882-2_0_3_line_4 |  | 3 | 8 | 0.025609 | 0.125 | 0.08 | 261 | 0 | 0.364 | 1 | 1 | cs | TRUE
5 | LV_5882-2_0_3_line_5 |  | 4 | 9 | 0.0025528 | 0.125 | 0.08 | 261 | 0 | 0.364 | 1 | 1 | cs | TRUE
6 | LV_5882-2_0_3_line_6 |  | 4 | 6 | 0.053044 | 0.125 | 0.08 | 261 | 0 | 0.364 | 1 | 1 | cs | TRUE
7 | LV_5882-2_0_3_line_7 |  | 5 | 6 | 0.030676 | 0.125 | 0.08 | 261 | 0 | 0.364 | 1 | 1 | cs | TRUE
8 | LV_5882-2_0_3_line_8 |  | 5 | 7 | 0.023784 | 0.125 | 0.08 | 261 | 0 | 0.364 | 1 | 1 | cs | TRUE
9 | LV_5882-2_0_3_line_9 |  | 6 | 10 | 0.03612 | 0.125 | 0.08 | 261 | 0 | 0.364 | 1 | 1 | cs | TRUE
10 | LV_5882-2_0_3_line_10 |  | 7 | 15 | 0.0054191 | 0.125 | 0.08 | 261 | 0 | 0.364 | 1 | 1 | cs | TRUE
11 | LV_5882-2_0_3_line_11 |  | 7 | 16 | 0.0021286 | 0.125 | 0.08 | 261 | 0 | 0.364 | 1 | 2 | cs | TRUE
12 | LV_5882-2_0_3_line_12 |  | 8 | 11 | 0.0014809 | 0.125 | 0.08 | 261 | 0 | 0.364 | 1 | 1 | cs | TRUE
13 | LV_5882-2_0_3_line_13 |  | 9 | 12 | 0.002483 | 0.125 | 0.08 | 261 | 0 | 0.364 | 1 | 1 | cs | TRUE
14 | LV_5882-2_0_3_line_14 |  | 11 | 20 | 0.0063738 | 0.125 | 0.08 | 261 | 0 | 0.364 | 1 | 1 | cs | TRUE
15 | LV_5882-2_0_3_line_15 |  | 12 | 17 | 0.14109 | 0.125 | 0.08 | 261 | 0 | 0.364 | 1 | 1 | cs | TRUE
16 | LV_5882-2_0_3_line_16 |  | 13 | 14 | 0.049447 | 0.125 | 0.08 | 261 | 0 | 0.364 | 1 | 1 | cs | TRUE
17 | LV_5882-2_0_3_line_17 |  | 14 | 74 | 0.025093 | 0.125 | 0.08 | 261 | 0 | 0.364 | 1 | 1 | cs | TRUE
18 | LV_5882-2_0_3_line_18 |  | 15 | 18 | 0.052482 | 0.125 | 0.08 | 261 | 0 | 0.364 | 1 | 1 | cs | TRUE
19 | LV_5882-2_0_3_line_19 |  | 16 | 19 | 0.049119 | 0.125 | 0.08 | 261 | 0 | 0.364 | 1 | 2 | cs | TRUE
20 | LV_5882-2_0_3_line_20 |  | 17 | 74 | 0.008329 | 0.125 | 0.08 | 261 | 0 | 0.364 | 1 | 1 | cs | TRUE
21 | LV_5882-2_0_3_line_21 |  | 18 | 22 | 0.016437 | 0.125 | 0.08 | 261 | 0 | 0.364 | 1 | 1 | cs | TRUE
22 | LV_5882-2_0_3_line_22 |  | 19 | 23 | 0.010652 | 0.125 | 0.08 | 261 | 0 | 0.364 | 1 | 1 | cs | TRUE
23 | LV_5882-2_0_3_line_23 |  | 20 | 21 | 0.0050383 | 0.125 | 0.08 | 261 | 0 | 0.364 | 1 | 1 | cs | TRUE
24 | LV_5882-2_0_3_line_24 |  | 21 | 24 | 0.0044153 | 0.125 | 0.08 | 261 | 0 | 0.364 | 1 | 1 | cs | TRUE
25 | LV_5882-2_0_3_line_25 |  | 22 | 62 | 0.021912 | 0.125 | 0.08 | 261 | 0 | 0.364 | 1 | 1 | cs | TRUE
26 | LV_5882-2_0_3_line_26 |  | 22 | 63 | 0.023803 | 0.125 | 0.08 | 261 | 0 | 0.364 | 1 | 1 | cs | TRUE
27 | LV_5882-2_0_3_line_27 |  | 23 | 32 | 0.01176 | 0.125 | 0.08 | 261 | 0 | 0.364 | 1 | 1 | cs | TRUE
28 | LV_5882-2_0_3_line_28 |  | 24 | 25 | 0.01203 | 0.125 | 0.08 | 261 | 0 | 0.364 | 1 | 1 | cs | TRUE
29 | LV_5882-2_0_3_line_29 |  | 25 | 26 | 0.020833 | 0.125 | 0.08 | 261 | 0 | 0.364 | 1 | 1 | cs | TRUE
30 | LV_5882-2_0_3_line_30 |  | 26 | 27 | 0.0218 | 0.125 | 0.08 | 261 | 0 | 0.364 | 1 | 1 | cs | TRUE
31 | LV_5882-2_0_3_line_31 |  | 27 | 28 | 0.042598 | 0.125 | 0.08 | 261 | 0 | 0.364 | 1 | 1 | cs | TRUE
32 | LV_5882-2_0_3_line_32 |  | 28 | 37 | 0.029311 | 0.125 | 0.08 | 261 | 0 | 0.364 | 1 | 1 | cs | TRUE
33 | LV_5882-2_0_3_line_33 |  | 29 | 30 | 0.03525 | 0.125 | 0.08 | 261 | 0 | 0.364 | 1 | 1 | cs | TRUE
34 | LV_5882-2_0_3_line_34 |  | 29 | 31 | 0.011741 | 0.125 | 0.08 | 261 | 0 | 0.364 | 1 | 1 | cs | TRUE
35 | LV_5882-2_0_3_line_35 |  | 30 | 32 | 0.025874 | 0.125 | 0.08 | 261 | 0 | 0.364 | 1 | 1 | cs | TRUE
36 | LV_5882-2_0_3_line_36 |  | 31 | 33 | 0.038246 | 0.125 | 0.08 | 261 | 0 | 0.364 | 1 | 1 | cs | TRUE
37 | LV_5882-2_0_3_line_37 |  | 31 | 34 | 0.0036019 | 0.125 | 0.08 | 261 | 0 | 0.364 | 1 | 1 | cs | TRUE
38 | LV_5882-2_0_3_line_38 |  | 32 | 38 | 0.017695 | 0.125 | 0.08 | 261 | 0 | 0.364 | 1 | 1 | cs | TRUE
39 | LV_5882-2_0_3_line_39 |  | 33 | 39 | 0.048241 | 0.125 | 0.08 | 261 | 0 | 0.364 | 1 | 1 | cs | TRUE
40 | LV_5882-2_0_3_line_40 |  | 34 | 40 | 0.050971 | 0.125 | 0.08 | 261 | 0 | 0.364 | 1 | 1 | cs | TRUE
41 | LV_5882-2_0_3_line_41 |  | 35 | 36 | 0.03031 | 0.125 | 0.08 | 261 | 0 | 0.364 | 1 | 1 | cs | TRUE
42 | LV_5882-2_0_3_line_42 |  | 35 | 37 | 0.033063 | 0.125 | 0.08 | 261 | 0 | 0.364 | 1 | 1 | cs | TRUE
43 | LV_5882-2_0_3_line_43 |  | 36 | 68 | 0.055268 | 0.125 | 0.08 | 261 | 0 | 0.364 | 1 | 1 | cs | TRUE
44 | LV_5882-2_0_3_line_44 |  | 38 | 41 | 0.030565 | 0.125 | 0.08 | 261 | 0 | 0.364 | 1 | 1 | cs | TRUE
45 | LV_5882-2_0_3_line_45 |  | 41 | 42 | 0.065819 | 0.125 | 0.08 | 261 | 0 | 0.364 | 1 | 1 | cs | TRUE
46 | LV_5882-2_0_3_line_46 |  | 42 | 69 | 0.042396 | 0.125 | 0.08 | 261 | 0 | 0.364 | 1 | 1 | cs | TRUE
47 | LV_5882-2_0_3_line_47 |  | 43 | 44 | 0.034292 | 0.125 | 0.08 | 261 | 0 | 0.364 | 1 | 1 | cs | TRUE
48 | LV_5882-2_0_3_line_48 |  | 43 | 45 | 0.016045 | 0.125 | 0.08 | 261 | 0 | 0.364 | 1 | 1 | cs | TRUE
49 | LV_5882-2_0_3_line_49 |  | 44 | 46 | 0.0069262 | 0.125 | 0.08 | 261 | 0 | 0.364 | 1 | 1 | cs | TRUE
50 | LV_5882-2_0_3_line_50 |  | 45 | 47 | 0.030615 | 0.125 | 0.08 | 261 | 0 | 0.364 | 1 | 1 | cs | TRUE
51 | LV_5882-2_0_3_line_51 |  | 46 | 48 | 0.021443 | 0.125 | 0.08 | 261 | 0 | 0.364 | 1 | 1 | cs | TRUE
52 | LV_5882-2_0_3_line_52 |  | 47 | 49 | 0.0090559 | 0.125 | 0.08 | 261 | 0 | 0.364 | 1 | 1 | cs | TRUE
53 | LV_5882-2_0_3_line_53 |  | 47 | 50 | 0.068491 | 0.125 | 0.08 | 261 | 0 | 0.364 | 1 | 1 | cs | TRUE
54 | LV_5882-2_0_3_line_54 |  | 48 | 56 | 0.0032402 | 0.125 | 0.08 | 261 | 0 | 0.364 | 1 | 1 | cs | TRUE
55 | LV_5882-2_0_3_line_55 |  | 49 | 57 | 0.020917 | 0.125 | 0.08 | 261 | 0 | 0.364 | 1 | 1 | cs | TRUE
56 | LV_5882-2_0_3_line_56 |  | 50 | 58 | 0.011408 | 0.125 | 0.08 | 261 | 0 | 0.364 | 1 | 1 | cs | TRUE
57 | LV_5882-2_0_3_line_57 |  | 50 | 51 | 0.024702 | 0.125 | 0.08 | 261 | 0 | 0.364 | 1 | 1 | cs | TRUE
58 | LV_5882-2_0_3_line_58 |  | 51 | 52 | 0.050073 | 0.125 | 0.08 | 261 | 0 | 0.364 | 1 | 1 | cs | TRUE
59 | LV_5882-2_0_3_line_59 |  | 52 | 60 | 0.030305 | 0.125 | 0.08 | 261 | 0 | 0.364 | 1 | 1 | cs | TRUE
60 | LV_5882-2_0_3_line_60 |  | 53 | 54 | 0.042047 | 0.125 | 0.08 | 261 | 0 | 0.364 | 1 | 1 | cs | TRUE
61 | LV_5882-2_0_3_line_61 |  | 53 | 55 | 0.050886 | 0.125 | 0.08 | 261 | 0 | 0.364 | 1 | 1 | cs | TRUE
62 | LV_5882-2_0_3_line_62 |  | 54 | 59 | 0.018351 | 0.125 | 0.08 | 261 | 0 | 0.364 | 1 | 1 | cs | TRUE
63 | LV_5882-2_0_3_line_63 |  | 55 | 58 | 0.023943 | 0.125 | 0.08 | 261 | 0 | 0.364 | 1 | 1 | cs | TRUE
64 | LV_5882-2_0_3_line_64 |  | 57 | 71 | 0.0074818 | 0.125 | 0.08 | 261 | 0 | 0.364 | 1 | 1 | cs | TRUE
65 | LV_5882-2_0_3_line_65 |  | 59 | 61 | 0.047137 | 0.125 | 0.08 | 261 | 0 | 0.364 | 1 | 1 | cs | TRUE
66 | LV_5882-2_0_3_line_66 |  | 61 | 72 | 0.0045508 | 0.125 | 0.08 | 261 | 0 | 0.364 | 1 | 1 | cs | TRUE
67 | LV_5882-2_0_3_line_67 |  | 62 | 64 | 0.029977 | 0.125 | 0.08 | 261 | 0 | 0.364 | 1 | 1 | cs | TRUE
68 | LV_5882-2_0_3_line_68 |  | 63 | 65 | 0.01988 | 0.125 | 0.08 | 261 | 0 | 0.364 | 1 | 1 | cs | TRUE
69 | LV_5882-2_0_3_line_69 |  | 64 | 66 | 0.013849 | 0.125 | 0.08 | 261 | 0 | 0.364 | 1 | 1 | cs | TRUE
70 | LV_5882-2_0_3_line_70 |  | 66 | 67 | 0.031138 | 0.125 | 0.08 | 261 | 0 | 0.364 | 1 | 1 | cs | TRUE
71 | LV_5882-2_0_3_line_71 |  | 69 | 70 | 0.038015 | 0.125 | 0.08 | 261 | 0 | 0.364 | 1 | 1 | cs | TRUE
72 | LV_5882-2_0_3_line_72 |  | 70 | 73 | 0.02447 | 0.125 | 0.08 | 261 | 0 | 0.364 | 1 | 1 | cs | TRUE
73 | LV_5882-2_0_3_line_73 |  | 71 | 73 | 0.023752 | 0.125 | 0.08 | 261 | 0 | 0.364 | 1 | 1 | cs | TRUE

## trafo
| name | std_type | hv_bus | lv_bus | sn_mva | vn_hv_kv | vn_lv_kv | vk_percent | vkr_percent | pfe_kw | i0_percent | shift_degree | tap_side | tap_neutral | tap_min | tap_max | tap_step_percent | tap_step_degree | tap_pos | tap_phase_shifter | parallel | df | in_service
0 | LV_5882-2_0_3_trafo_36 | 0.63 MVA 20/0.4 kV | 75 | 19 | 0.63 | 20 | 0.4 | 6 | 1.206 | 1.65 | 0.2619 | 150 | hv | 0 | -2 | 2 | 2.5 | 0 | 0 | FALSE | 1 | 1 | TRUE

## line_geodata
| x0 | y0 | x1 | y1 | x2 | y2 | x3 | y3 | x4 | y4 | x5 | y5
0 | 2553928.0884 | 1147773.3303 | 2553930.3421 | 1147774.6737
1 | 2553928.0884 | 1147773.3303 | 2553918.8361 | 1147767.815
2 | 2553930.3421 | 1147774.6737 | 2553931.4571 | 1147775.3383
3 | 2553903.2441 | 1147758.5207 | 2553918.8361 | 1147767.815
4 | 2553954.0776 | 1147787.2733 | 2553942.221 | 1147781.7546 | 2553931.4571 | 1147775.3383
5 | 2553903.2441 | 1147758.5207 | 2553901.0514 | 1147757.2136
6 | 2553876.9071 | 1147804.5644 | 2553903.2441 | 1147758.5207
7 | 2553900.1474 | 1147824.5867 | 2553895.3259 | 1147820.3895 | 2553892.3726 | 1147817.8219 | 2553876.9071 | 1147804.5644
8 | 2553918.0865 | 1147840.2031 | 2553900.1474 | 1147824.5867
9 | 2553849.7261 | 1147780.7858 | 2553855.8306 | 1147786.4971 | 2553876.9071 | 1147804.5644
10 | 2553918.0865 | 1147840.2031 | 2553912.7379 | 1147839.3318
11 | 2553918.0865 | 1147840.2031 | 2553919.6924 | 1147841.6002
12 | 2553954.0776 | 1147787.2733 | 2553955.4201 | 1147787.8982
13 | 2553898.9186 | 1147755.9423 | 2553901.0514 | 1147757.2136
14 | 2553961.1987 | 1147790.5878 | 2553955.4201 | 1147787.8982
15 | 2553898.9186 | 1147755.9423 | 2553934.7339 | 1147619.4725
16 | 2553949.2351 | 1147599.6401 | 2553956.4776 | 1147601.6969 | 2553972.3437 | 1147603.632 | 2553986.861 | 1147609.9575 | 2553995.6844 | 1147614.8703
17 | 2553949.2351 | 1147599.6401 | 2553949.3082 | 1147604.1641 | 2553930.4322 | 1147612.3351
18 | 2553912.7379 | 1147839.3318 | 2553864.7697 | 1147831.5184 | 2553860.9374 | 1147830.9023
19 | 2553948.6452 | 1147880.7451 | 2553935.8796 | 1147858.176 | 2553923.4442 | 1147844.8644 | 2553919.6924 | 1147841.6002
20 | 2553930.4322 | 1147612.3351 | 2553934.7339 | 1147619.4725
21 | 2553844.7089 | 1147828.2929 | 2553860.9374 | 1147830.9023
22 | 2553948.6452 | 1147880.7451 | 2553949.5345 | 1147882.3173 | 2553953.1339 | 1147890.3982
23 | 2553961.1987 | 1147790.5878 | 2553965.7664 | 1147792.7138
24 | 2553969.7694 | 1147794.577 | 2553965.7664 | 1147792.7138
25 | 2553844.7089 | 1147828.2929 | 2553827.263 | 1147815.0344
26 | 2553844.7089 | 1147828.2929 | 2553844.4464 | 1147830.1181 | 2553847.0799 | 1147833.0327 | 2553862.4417 | 1147842.4743
27 | 2553957.9188 | 1147901.1406 | 2553953.1339 | 1147890.3982
28 | 2553969.7694 | 1147794.577 | 2553970.6295 | 1147794.9773 | 2553980.0632 | 1147800.7914
29 | 2553980.0632 | 1147800.7914 | 2553985.043 | 1147803.8605 | 2553997.3751 | 1147812.3715
30 | 2554012.7366 | 1147827.72 | 2554000.8467 | 1147814.7675 | 2553997.3751 | 1147812.3715
31 | 2554012.7366 | 1147827.72 | 2554034.4097 | 1147851.3298 | 2554040.326 | 1147860.0634
32 | 2554040.326 | 1147860.0634 | 2554052.8024 | 1147878.481 | 2554057.3815 | 1147883.862
33 | 2553989.6415 | 1147950.75 | 2553985.972 | 1147938.2562 | 2553981.7476 | 1147924.1257 | 2553977.4234 | 1147918.0223 | 2553977.4234 | 1147918.0223
34 | 2553992.9501 | 1147962.0151 | 2553989.6415 | 1147950.75
35 | 2553957.9188 | 1147901.1406 | 2553969.5279 | 1147909.8674 | 2553977.4234 | 1147918.0223
36 | 2553992.9501 | 1147962.0151 | 2554002.759 | 1147978.3707 | 2554013.9724 | 1147990.6024 | 2554015.7609 | 1147992.4626
37 | 2553992.9501 | 1147962.0151 | 2553993.5787 | 1147965.5617
38 | 2553957.9188 | 1147901.1406 | 2553960.0453 | 1147918.7071
39 | 2554053.2878 | 1148014.3253 | 2554049.607 | 1148017.0215 | 2554043.424 | 1148016.8686 | 2554038.0592 | 1148015.2644 | 2554027.8829 | 1148005.0702 | 2554015.7609 | 1147992.4626
40 | 2553993.5787 | 1147965.5617 | 2553996.1846 | 1147980.2664 | 2554003.489 | 1148007.5247 | 2554005.6681 | 1148015.0317
41 | 2554080.0427 | 1147907.8896 | 2554087.9356 | 1147915.5986 | 2554102.7105 | 1147927.9797
42 | 2554080.0427 | 1147907.8896 | 2554066.929 | 1147895.0817 | 2554057.3815 | 1147883.862
43 | 2554145.5656 | 1147962.8713 | 2554123.1021 | 1147945.0676 | 2554102.7105 | 1147927.9797
44 | 2553960.0453 | 1147918.7071 | 2553963.7186 | 1147949.0509
45 | 2553963.7186 | 1147949.0509 | 2553966.494 | 1147971.9782 | 2553974.9173 | 1148013.8636
46 | 2553980.6662 | 1148055.7131 | 2553980.385 | 1148041.0521 | 2553974.9173 | 1148013.8636
47 | 2553858.595 | 1147894.7377 | 2553860.491 | 1147896.3959 | 2553868.2425 | 1147904.7852 | 2553876.5564 | 1147917.4058 | 2553878.9436 | 1147922.0678
48 | 2553887.7367 | 1147935.4123 | 2553881.8579 | 1147927.7593 | 2553878.9436 | 1147922.0678
49 | 2553858.595 | 1147894.7377 | 2553853.3815 | 1147890.1779
50 | 2553903.2848 | 1147961.6474 | 2553894.2612 | 1147943.9059 | 2553887.7367 | 1147935.4123
51 | 2553836.6388 | 1147876.8112 | 2553845.8244 | 1147883.5685 | 2553853.3815 | 1147890.1779
52 | 2553903.2848 | 1147961.6474 | 2553903.7346 | 1147962.5318 | 2553907.0013 | 1147969.9041
53 | 2553903.2848 | 1147961.6474 | 2553840.354 | 1147988.6798
54 | 2553834.0287 | 1147874.8911 | 2553836.6388 | 1147876.8112
55 | 2553916.6411 | 1147988.442 | 2553910.0332 | 1147976.7465 | 2553907.0013 | 1147969.9041
56 | 2553844.3079 | 1147999.1065 | 2553844.4369 | 1147996.9044 | 2553841.0559 | 1147989.6377 | 2553840.354 | 1147988.6798
57 | 2553840.354 | 1147988.6798 | 2553825.7532 | 1147968.7543
58 | 2553825.7532 | 1147968.7543 | 2553821.2583 | 1147962.6202 | 2553816.1234 | 1147955.9673 | 2553809.3814 | 1147952.0392 | 2553784.9775 | 1147943.2333 | 2553784.6707 | 1147943.1514
59 | 2553755.3889 | 1147935.3438 | 2553784.6707 | 1147943.1514
60 | 2553799.5703 | 1147995.7156 | 2553782.8808 | 1147990.1403 | 2553764.6146 | 1147982.5545 | 2553760.3284 | 1147980.694
61 | 2553839.1648 | 1148022.3803 | 2553836.1883 | 1148014.7769 | 2553832.0911 | 1148008.2495 | 2553826.6658 | 1148004.7671 | 2553799.5703 | 1147995.7156
62 | 2553760.3284 | 1147980.694 | 2553746.3457 | 1147974.6243 | 2553743.6416 | 1147973.0924
63 | 2553844.3079 | 1147999.1065 | 2553843.9556 | 1148005.2235 | 2553840.4802 | 1148017.6677 | 2553839.1648 | 1148022.3803
64 | 2553916.6411 | 1147988.442 | 2553920.3214 | 1147994.956
65 | 2553743.6416 | 1147973.0924 | 2553700.8757 | 1147992.9162
66 | 2553696.9445 | 1147990.6238 | 2553700.8757 | 1147992.9162
67 | 2553827.263 | 1147815.0344 | 2553804.6272 | 1147834.6869
68 | 2553879.3789 | 1147852.8841 | 2553862.4417 | 1147842.4743
69 | 2553804.6272 | 1147834.6869 | 2553790.7807 | 1147834.9523
70 | 2553790.7807 | 1147834.9523 | 2553759.6484 | 1147835.549
71 | 2553980.6662 | 1148055.7131 | 2553955.6078 | 1148035.55 | 2553951.5417 | 1148031.3421
72 | 2553951.5417 | 1148031.3421 | 2553934.538 | 1148013.7454
73 | 2553920.3214 | 1147994.956 | 2553925.8679 | 1148004.773 | 2553934.538 | 1148013.7454

## bus_geodata
| x | y | coords
0 | 2553928.0884 | 1147773.3303
1 | 2553930.3421 | 1147774.6737
2 | 2553918.8361 | 1147767.815
3 | 2553931.4571 | 1147775.3383
4 | 2553903.2441 | 1147758.5207
5 | 2553900.1474 | 1147824.5867
6 | 2553876.9071 | 1147804.5644
7 | 2553918.0865 | 1147840.2031
8 | 2553954.0776 | 1147787.2733
9 | 2553901.0514 | 1147757.2136
10 | 2553849.7261 | 1147780.7858
11 | 2553955.4201 | 1147787.8982
12 | 2553898.9186 | 1147755.9423
13 | 2553995.6844 | 1147614.8703
14 | 2553949.2351 | 1147599.6401
15 | 2553912.7379 | 1147839.3318
16 | 2553919.6924 | 1147841.6002
17 | 2553934.7339 | 1147619.4725
18 | 2553860.9374 | 1147830.9023
19 | 2553948.6452 | 1147880.7451
20 | 2553961.1987 | 1147790.5878
21 | 2553965.7664 | 1147792.7138
22 | 2553844.7089 | 1147828.2929
23 | 2553953.1339 | 1147890.3982
24 | 2553969.7694 | 1147794.577
25 | 2553980.0632 | 1147800.7914
26 | 2553997.3751 | 1147812.3715
27 | 2554012.7366 | 1147827.72
28 | 2554040.326 | 1147860.0634
29 | 2553989.6415 | 1147950.75
30 | 2553977.4234 | 1147918.0223
31 | 2553992.9501 | 1147962.0151
32 | 2553957.9188 | 1147901.1406
33 | 2554015.7609 | 1147992.4626
34 | 2553993.5787 | 1147965.5617
35 | 2554080.0427 | 1147907.8896
36 | 2554102.7105 | 1147927.9797
37 | 2554057.3815 | 1147883.862
38 | 2553960.0453 | 1147918.7071
39 | 2554053.2878 | 1148014.3253
40 | 2554005.6681 | 1148015.0317
41 | 2553963.7186 | 1147949.0509
42 | 2553974.9173 | 1148013.8636
43 | 2553878.9436 | 1147922.0678
44 | 2553858.595 | 1147894.7377
45 | 2553887.7367 | 1147935.4123
46 | 2553853.3815 | 1147890.1779
47 | 2553903.2848 | 1147961.6474
48 | 2553836.6388 | 1147876.8112
49 | 2553907.0013 | 1147969.9041
50 | 2553840.354 | 1147988.6798
51 | 2553825.7532 | 1147968.7543
52 | 2553784.6707 | 1147943.1514
53 | 2553799.5703 | 1147995.7156
54 | 2553760.3284 | 1147980.694
55 | 2553839.1648 | 1148022.3803
56 | 2553834.0287 | 1147874.8911
57 | 2553916.6411 | 1147988.442
58 | 2553844.3079 | 1147999.1065
59 | 2553743.6416 | 1147973.0924
60 | 2553755.3889 | 1147935.3438
61 | 2553700.8757 | 1147992.9162
62 | 2553827.263 | 1147815.0344
63 | 2553862.4417 | 1147842.4743
64 | 2553804.6272 | 1147834.6869
65 | 2553879.3789 | 1147852.8841
66 | 2553790.7807 | 1147834.9523
67 | 2553759.6484 | 1147835.549
68 | 2554145.5656 | 1147962.8713
69 | 2553980.6662 | 1148055.7131
70 | 2553951.5417 | 1148031.3421
71 | 2553920.3214 | 1147994.956
72 | 2553696.9445 | 1147990.6238
73 | 2553934.538 | 1148013.7454
74 | 2553930.4322 | 1147612.3351
75 | 2553957.9188 | 1147901.1406

## line_std_types
| c_nf_per_km | r_ohm_per_km | x_ohm_per_km | max_i_ka | type | q_mm2 | alpha | voltage_rating
NAYY 4x50 SE | 210 | 0.642 | 0.083 | 0.142 | cs | 50 | 0.00403 | LV
NAYY 4x120 SE | 264 | 0.225 | 0.08 | 0.242 | cs | 120 | 0.00403 | LV
NAYY 4x150 SE | 261 | 0.208 | 0.08 | 0.27 | cs | 150 | 0.00403 | LV
NA2XS2Y 1x95 RM/25 12/20 kV | 216 | 0.313 | 0.132 | 0.252 | cs | 95 | 0.00403 | MV
NA2XS2Y 1x185 RM/25 12/20 kV | 273 | 0.161 | 0.117 | 0.362 | cs | 185 | 0.00403 | MV
NA2XS2Y 1x240 RM/25 12/20 kV | 304 | 0.122 | 0.112 | 0.421 | cs | 240 | 0.00403 | MV
NA2XS2Y 1x95 RM/25 6/10 kV | 315 | 0.313 | 0.123 | 0.249 | cs | 95 | 0.00403 | MV
NA2XS2Y 1x185 RM/25 6/10 kV | 406 | 0.161 | 0.11 | 0.358 | cs | 185 | 0.00403 | MV
NA2XS2Y 1x240 RM/25 6/10 kV | 456 | 0.122 | 0.105 | 0.416 | cs | 240 | 0.00403 | MV
NA2XS2Y 1x150 RM/25 12/20 kV | 250 | 0.206 | 0.116 | 0.319 | cs | 150 | 0.00403 | MV
NA2XS2Y 1x120 RM/25 12/20 kV | 230 | 0.253 | 0.119 | 0.283 | cs | 120 | 0.00403 | MV
NA2XS2Y 1x70 RM/25 12/20 kV | 190 | 0.443 | 0.132 | 0.22 | cs | 70 | 0.00403 | MV
NA2XS2Y 1x150 RM/25 6/10 kV | 360 | 0.206 | 0.11 | 0.315 | cs | 150 | 0.00403 | MV
NA2XS2Y 1x120 RM/25 6/10 kV | 340 | 0.253 | 0.113 | 0.28 | cs | 120 | 0.00403 | MV
NA2XS2Y 1x70 RM/25 6/10 kV | 280 | 0.443 | 0.123 | 0.217 | cs | 70 | 0.00403 | MV
N2XS(FL)2Y 1x120 RM/35 64/110 kV | 112 | 0.153 | 0.166 | 0.366 | cs | 120 | 0.00393 | HV
N2XS(FL)2Y 1x185 RM/35 64/110 kV | 125 | 0.099 | 0.156 | 0.457 | cs | 185 | 0.00393 | HV
N2XS(FL)2Y 1x240 RM/35 64/110 kV | 135 | 0.075 | 0.149 | 0.526 | cs | 240 | 0.00393 | HV
N2XS(FL)2Y 1x300 RM/35 64/110 kV | 144 | 0.06 | 0.144 | 0.588 | cs | 300 | 0.00393 | HV
15-AL1/3-ST1A 0.4 | 11 | 1.8769 | 0.35 | 0.105 | ol | 16 | 0.00403 | LV
24-AL1/4-ST1A 0.4 | 11.25 | 1.2012 | 0.335 | 0.14 | ol | 24 | 0.00403 | LV
48-AL1/8-ST1A 0.4 | 12.2 | 0.5939 | 0.3 | 0.21 | ol | 48 | 0.00403 | LV
94-AL1/15-ST1A 0.4 | 13.2 | 0.306 | 0.29 | 0.35 | ol | 94 | 0.00403 | LV
34-AL1/6-ST1A 10.0 | 9.7 | 0.8342 | 0.36 | 0.17 | ol | 34 | 0.00403 | MV
48-AL1/8-ST1A 10.0 | 10.1 | 0.5939 | 0.35 | 0.21 | ol | 48 | 0.00403 | MV
70-AL1/11-ST1A 10.0 | 10.4 | 0.4132 | 0.339 | 0.29 | ol | 70 | 0.00403 | MV
94-AL1/15-ST1A 10.0 | 10.75 | 0.306 | 0.33 | 0.35 | ol | 94 | 0.00403 | MV
122-AL1/20-ST1A 10.0 | 11.1 | 0.2376 | 0.323 | 0.41 | ol | 122 | 0.00403 | MV
149-AL1/24-ST1A 10.0 | 11.25 | 0.194 | 0.315 | 0.47 | ol | 149 | 0.00403 | MV
34-AL1/6-ST1A 20.0 | 9.15 | 0.8342 | 0.382 | 0.17 | ol | 34 | 0.00403 | MV
48-AL1/8-ST1A 20.0 | 9.5 | 0.5939 | 0.372 | 0.21 | ol | 48 | 0.00403 | MV
70-AL1/11-ST1A 20.0 | 9.7 | 0.4132 | 0.36 | 0.29 | ol | 70 | 0.00403 | MV
94-AL1/15-ST1A 20.0 | 10 | 0.306 | 0.35 | 0.35 | ol | 94 | 0.00403 | MV
122-AL1/20-ST1A 20.0 | 10.3 | 0.2376 | 0.344 | 0.41 | ol | 122 | 0.00403 | MV
149-AL1/24-ST1A 20.0 | 10.5 | 0.194 | 0.337 | 0.47 | ol | 149 | 0.00403 | MV
184-AL1/30-ST1A 20.0 | 10.75 | 0.1571 | 0.33 | 0.535 | ol | 184 | 0.00403 | MV
243-AL1/39-ST1A 20.0 | 11 | 0.1188 | 0.32 | 0.645 | ol | 243 | 0.00403 | MV
48-AL1/8-ST1A 110.0 | 8 | 0.5939 | 0.46 | 0.21 | ol | 48 | 0.00403 | HV
70-AL1/11-ST1A 110.0 | 8.4 | 0.4132 | 0.45 | 0.29 | ol | 70 | 0.00403 | HV
94-AL1/15-ST1A 110.0 | 8.65 | 0.306 | 0.44 | 0.35 | ol | 94 | 0.00403 | HV
122-AL1/20-ST1A 110.0 | 8.5 | 0.2376 | 0.43 | 0.41 | ol | 122 | 0.00403 | HV
149-AL1/24-ST1A 110.0 | 8.75 | 0.194 | 0.41 | 0.47 | ol | 149 | 0.00403 | HV
184-AL1/30-ST1A 110.0 | 8.8 | 0.1571 | 0.4 | 0.535 | ol | 184 | 0.00403 | HV
243-AL1/39-ST1A 110.0 | 9 | 0.1188 | 0.39 | 0.645 | ol | 243 | 0.00403 | HV
305-AL1/39-ST1A 110.0 | 9.2 | 0.0949 | 0.38 | 0.74 | ol | 305 | 0.00403 | HV
490-AL1/64-ST1A 110.0 | 9.75 | 0.059 | 0.37 | 0.96 | ol | 490 | 0.00403 | HV
679-AL1/86-ST1A 110.0 | 9.95 | 0.042 | 0.36 | 1.15 | ol | 679 | 0.00403 | HV
490-AL1/64-ST1A 220.0 | 10 | 0.059 | 0.285 | 0.96 | ol | 490 | 0.00403 | HV
679-AL1/86-ST1A 220.0 | 11.7 | 0.042 | 0.275 | 1.15 | ol | 679 | 0.00403 | HV
490-AL1/64-ST1A 380.0 | 11 | 0.059 | 0.253 | 0.96 | ol | 490 | 0.00403 | HV
679-AL1/86-ST1A 380.0 | 14.6 | 0.042 | 0.25 | 1.15 | ol | 679 | 0.00403 | HV

## trafo_std_types
| i0_percent | pfe_kw | vkr_percent | sn_mva | vn_lv_kv | vn_hv_kv | vk_percent | shift_degree | vector_group | tap_side | tap_neutral | tap_min | tap_max | tap_step_degree | tap_step_percent | tap_phase_shifter
160 MVA 380/110 kV | 0.06 | 60 | 0.25 | 160 | 110 | 380 | 12.2 | 0 | Yy0 | hv | 0 | -9 | 9 | 0 | 1.5 | FALSE
100 MVA 220/110 kV | 0.06 | 55 | 0.26 | 100 | 110 | 220 | 12 | 0 | Yy0 | hv | 0 | -9 | 9 | 0 | 1.5 | FALSE
63 MVA 110/20 kV | 0.04 | 22 | 0.32 | 63 | 20 | 110 | 18 | 150 | YNd5 | hv | 0 | -9 | 9 | 0 | 1.5 | FALSE
40 MVA 110/20 kV | 0.05 | 18 | 0.34 | 40 | 20 | 110 | 16.2 | 150 | YNd5 | hv | 0 | -9 | 9 | 0 | 1.5 | FALSE
25 MVA 110/20 kV | 0.07 | 14 | 0.41 | 25 | 20 | 110 | 12 | 150 | YNd5 | hv | 0 | -9 | 9 | 0 | 1.5 | FALSE
63 MVA 110/10 kV | 0.04 | 22 | 0.32 | 63 | 10 | 110 | 18 | 150 | YNd5 | hv | 0 | -9 | 9 | 0 | 1.5 | FALSE
40 MVA 110/10 kV | 0.05 | 18 | 0.34 | 40 | 10 | 110 | 16.2 | 150 | YNd5 | hv | 0 | -9 | 9 | 0 | 1.5 | FALSE
25 MVA 110/10 kV | 0.07 | 14 | 0.41 | 25 | 10 | 110 | 12 | 150 | YNd5 | hv | 0 | -9 | 9 | 0 | 1.5 | FALSE
0.25 MVA 20/0.4 kV | 0.32 | 0.8 | 1.44 | 0.25 | 0.4 | 20 | 6 | 150 | Yzn5 | hv | 0 | -2 | 2 | 0 | 2.5 | FALSE
0.4 MVA 20/0.4 kV | 0.3375 | 1.35 | 1.425 | 0.4 | 0.4 | 20 | 6 | 150 | Dyn5 | hv | 0 | -2 | 2 | 0 | 2.5 | FALSE
0.63 MVA 20/0.4 kV | 0.2619 | 1.65 | 1.206 | 0.63 | 0.4 | 20 | 6 | 150 | Dyn5 | hv | 0 | -2 | 2 | 0 | 2.5 | FALSE
0.25 MVA 10/0.4 kV | 0.24 | 0.6 | 1.2 | 0.25 | 0.4 | 10 | 4 | 150 | Dyn5 | hv | 0 | -2 | 2 | 0 | 2.5 | FALSE
0.4 MVA 10/0.4 kV | 0.2375 | 0.95 | 1.325 | 0.4 | 0.4 | 10 | 4 | 150 | Dyn5 | hv | 0 | -2 | 2 | 0 | 2.5 | FALSE
0.63 MVA 10/0.4 kV | 0.1873 | 1.18 | 1.0794 | 0.63 | 0.4 | 10 | 4 | 150 | Dyn5 | hv | 0 | -2 | 2 | 0 | 2.5 | FALSE

## trafo3w_std_types
| sn_hv_mva | sn_mv_mva | sn_lv_mva | vn_hv_kv | vn_mv_kv | vn_lv_kv | vk_hv_percent | vk_mv_percent | vk_lv_percent | vkr_hv_percent | vkr_mv_percent | vkr_lv_percent | pfe_kw | i0_percent | shift_mv_degree | shift_lv_degree | vector_group | tap_side | tap_neutral | tap_min | tap_max | tap_step_percent
63/25/38 MVA 110/20/10 kV | 63 | 25 | 38 | 110 | 20 | 10 | 10.4 | 10.4 | 10.4 | 0.28 | 0.32 | 0.35 | 35 | 0.89 | 0 | 0 | YN0yn0yn0 | hv | 0 | -10 | 10 | 1.2
63/25/38 MVA 110/10/10 kV | 63 | 25 | 38 | 110 | 10 | 10 | 10.4 | 10.4 | 10.4 | 0.28 | 0.32 | 0.35 | 35 | 0.89 | 0 | 0 | YN0yn0yn0 | hv | 0 | -10 | 10 | 1.2

## fuse_std_types
| fuse_type | i_rated_a | t_avg | t_min | t_total | x_avg | x_min | x_total
HV 100A | HV 100A | 100 | 0 | [10.0, 3.64, 0.854, 0.281, 0.1, 0.0531, 0.022, 0.01] | [10.0, 4.267, 1.21, 0.403, 0.1, 0.058, 0.022, 0.01] | 0 | [300.0, 350.0, 450.0, 550.0, 700.0, 850.0, 1200.0, 1752.0] | [600.0, 700.0, 900.0, 1150.0, 1665.0, 2000.0, 3000.0, 4313.0]
HV 10A | HV 10A | 10 | 0 | [10.0, 1675.0, 0.344, 0.156, 0.1, 0.0417, 0.0171, 0.01] | [10.0, 1.3, 0.3, 0.155, 0.1, 0.0555, 0.023, 0.01] | 0 | [30.0, 32.0, 35.0, 37.0, 39.0, 50.0, 70.0, 88.0] | [60.0, 70.0, 80.0, 87.0, 94.0, 110.0, 150.0, 216.0]
HV 125A | HV 125A | 125 | 0 | [10.0, 1.82, 0.344, 0.1, 0.0467, 0.0269, 0.01] | [10.0, 2.478, 0.426, 0.1, 0.0427, 0.0211, 0.01] | 0 | [375.0, 500.0, 700.0, 925.0, 1200.0, 1500.0, 2341.0] | [750.0, 1000.0, 1500.0, 2200.0, 3000.0, 4000.0, 5765.0]
HV 160A | HV 160A | 160 | 0 | [10.0, 4.15, 1.03, 0.198, 0.1, 0.051, 0.0172, 0.01] | [10.0, 2.3, 0.734, 0.274, 0.1, 0.046, 0.0177, 0.01] | 0 | [480.0, 550.0, 700.0, 1000.0, 1260.0, 1600.0, 2500.0, 3227.0] | [960.0, 1300.0, 1700.0, 2200.0, 2996.0, 4000.0, 6000.0, 7946.0]
HV 16A | HV 16A | 16 | 0 | [10.0, 0.352, 0.164, 0.1, 0.0649, 0.0342, 0.01] | [10.0, 2.34, 0.722, 0.181, 0.1, 0.055, 0.0296, 0.01] | 0 | [48.0, 60.0, 65.0, 71.0, 80.0, 100.0, 162.0] | [96.0, 110.0, 125.0, 150.0, 168.0, 200.0, 250.0, 398.0]
HV 200A | HV 200A | 200 | 0 | [10.0, 4.267, 1.21, 0.403, 0.1, 0.058, 0.022, 0.01] | [10.0, 3.73, 1.654, 0.328, 0.1, 0.0531, 0.019, 0.01] | 0 | [600.0, 700.0, 900.0, 1150.0, 1665.0, 2000.0, 3000.0, 4313.0] | [1200.0, 1500.0, 1800.0, 2700.0, 3960.0, 5000.0, 7500.0, 10620.0]
HV 20A | HV 20A | 20 | 0 | [10.0, 1.3, 0.3, 0.155, 0.1, 0.0555, 0.023, 0.01] | [10.0, 1.3, 0.161, 0.1, 0.0611, 0.0399, 0.0141, 0.01] | 0 | [60.0, 70.0, 80.0, 87.0, 94.0, 110.0, 150.0, 216.0] | [120.0, 150.0, 200.0, 223.0, 260.0, 300.0, 450.0, 532.0]
HV 25A | HV 25A | 25 | 0 | [10.0, 2.512, 0.833, 0.299, 0.1, 0.0372, 0.0223, 0.01] | [10.0, 3.125, 0.597, 0.198, 0.1, 0.0378, 0.022, 0.01] | 0 | [75.0, 82.0, 90.0, 100.0, 124.0, 170.0, 200.0, 289.0] | [150.0, 170.0, 210.0, 250.0, 294.0, 400.0, 500.0, 711.0]
HV 31.5A | HV 31.5A | 31.5 | 0 | [10.0, 2.34, 0.722, 0.181, 0.1, 0.055, 0.0296, 0.01] | [10.0, 2.84, 0.368, 0.164, 0.1, 0.0621, 0.0378, 0.0195, 0.01] | 0 | [95.0, 110.0, 125.0, 150.0, 165.0, 200.0, 250.0, 390.0] | [189.0, 220.0, 300.0, 350.0, 393.0, 450.0, 530.0, 700.0, 960.0]
HV 40A | HV 40A | 40 | 0 | [10.0, 1.3, 0.161, 0.1, 0.0611, 0.0399, 0.0141, 0.01] | [10.0, 2.05, 0.369, 0.198, 0.1, 0.051, 0.0298, 0.01] | 0 | [120.0, 150.0, 200.0, 223.0, 260.0, 300.0, 450.0, 532.0] | [240.0, 300.0, 400.0, 450.0, 530.0, 650.0, 800.0, 1311.0]
HV 50A | HV 50A | 50 | 0 | [10.0, 3.215, 0.597, 0.198, 0.1, 0.0378, 0.022, 0.01] | [10.0, 3.64, 0.854, 0.281, 0.1, 0.0531, 0.022, 0.01] | 0 | [150.0, 170.0, 210.0, 250.0, 294.0, 400.0, 500.0, 711.0] | [300.0, 350.0, 450.0, 550.0, 700.0, 850.0, 1200.0, 1752.0]
HV 6.3A | HV 6.3A | 6.3 | 0 | [10.0, 1.39, 0.344, 0.168, 0.1, 0.056, 0.0263, 0.01] | [10.0, 1.711, 0.516, 0.198, 0.1, 0.0634, 0.0303, 0.01] | 0 | [19.0, 19.5, 20.4, 20.8, 22.0, 25.0, 32.0, 48.0] | [38.0, 40.0, 43.0, 48.0, 53.0, 60.0, 75.0, 118.0]
HV 63A | HV 63A | 63 | 0 | [10.0, 2.84, 0.368, 0.164, 0.1, 0.0621, 0.0378, 0.0195, 0.01] | [10.0, 1.82, 0.344, 0.1, 0.0467, 0.0269, 0.01] | 0 | [189.0, 220.0, 300.0, 350.0, 393.0, 450.0, 530.0, 700.0, 961.0] | [378.0, 500.0, 700.0, 934.0, 1200.0, 1500.0, 2366.0]
HV 80A | HV 80A | 80 | 0 | [10.0, 2.05, 0.369, 0.198, 0.1, 0.051, 0.0298, 0.01] | [10.0, 4.15, 1.03, 0.198, 0.1, 0.051, 0.0172, 0.01] | 0 | [240.0, 300.0, 400.0, 450.0, 530.0, 650.0, 800.0, 1311.0] | [480.0, 550.0, 700.0, 1000.0, 1260.0, 1600.0, 2500.0, 3227.0]
Siemens NH-1-100 | Siemens NH-1-100 | 100 | [5400.0, 2000.0, 400.0, 20.0, 1.0, 0.2, 0.012, 0.004] | 0 | 0 | [150.0, 190.0, 250.0, 430.0, 900.0, 1250.0, 2700.0, 3600.0] | 0 | 0
Siemens NH-1-125 | Siemens NH-1-125 | 125 | [4800.0, 120.0, 7.0, 0.1, 0.004] | 0 | 0 | [180.0, 400.0, 740.0, 2000.0, 4250.0] | 0 | 0
Siemens NH-1-16 | Siemens NH-1-16 | 16 | [4000.0, 400.0, 2.0, 0.1, 0.04, 0.01] | 0 | 0 | [26.0, 35.0, 75.0, 150.0, 200.0, 300.0] | 0 | 0
Siemens NH-1-160 | Siemens NH-1-160 | 160 | [4800.0, 120.0, 7.0, 0.1, 0.004] | 0 | 0 | [210.0, 500.0, 900.0, 2300.0, 5000.0] | 0 | 0
Siemens NH-1-25 | Siemens NH-1-25 | 25 | [4000.0, 1000.0, 10.0, 0.2, 0.02, 0.01] | 0 | 0 | [40.0, 50.0, 100.0, 210.0, 400.0, 500.0] | 0 | 0
Siemens NH-1-50 | Siemens NH-1-50 | 50 | [4000.0, 40.0, 4.0, 1.0, 0.02, 0.01] | 0 | 0 | [86.0, 200.0, 300.0, 400.0, 1000.0, 1280.0] | 0 | 0
Siemens NH-1-63 | Siemens NH-1-63 | 63 | [4000.0, 100.0, 10.0, 2.0, 0.04, 0.01] | 0 | 0 | [100.0, 200.0, 300.0, 400.0, 1000.0, 1500.0] | 0 | 0
Siemens NH-1-80 | Siemens NH-1-80 | 80 | [4800.0, 120.0, 7.0, 0.1, 0.01] | 0 | 0 | [150.58, 250.0, 450.0, 1150.0, 2470.0] | 0 | 0
Siemens NH-2-1000 | Siemens NH-2-1000 | 1000 | [4800.0, 120.0, 7.0, 0.1, 0.004] | 0 | 0 | [1900.0, 3500.0, 8400.0, 24000.0, 52000.0] | 0 | 0
Siemens NH-2-200 | Siemens NH-2-200 | 200 | [4800.0, 120.0, 7.0, 0.1, 0.004] | 0 | 0 | [280.0, 650.0, 1200.0, 3000.0, 7000.0] | 0 | 0
Siemens NH-2-224 | Siemens NH-2-224 | 224 | [4800.0, 120.0, 7.0, 0.2, 0.04, 0.004] | 0 | 0 | [400.0, 750.0, 1453.0, 3025.0, 4315.0, 7600.0] | 0 | 0
Siemens NH-2-250 | Siemens NH-2-250 | 250 | [4800.0, 120.0, 7.0, 0.1, 0.004] | 0 | 0 | [450.0, 800.0, 1650.0, 4000.0, 8500.0] | 0 | 0
Siemens NH-2-315 | Siemens NH-2-315 | 315 | [4800.0, 120.0, 7.0, 0.1, 0.004] | 0 | 0 | [550.0, 920.0, 1900.0, 5000.0, 11000.0] | 0 | 0
Siemens NH-2-355 | Siemens NH-2-355 | 355 | [4800.0, 120.0, 6.0, 0.1, 0.004] | 0 | 0 | [650.0, 1116.27, 2350.0, 5840.0, 12790.0] | 0 | 0
Siemens NH-2-400 | Siemens NH-2-400 | 400 | [4800.0, 120.0, 7.0, 0.1, 0.004] | 0 | 0 | [720.0, 1350.0, 2800.0, 6500.0, 15000.0] | 0 | 0
Siemens NH-2-425 | Siemens NH-2-425 | 425 | [4800.0, 120.0, 7.0, 0.1, 0.004] | 0 | 0 | [850.0, 1500.0, 3050.0, 7500.0, 16500.0] | 0 | 0
Siemens NH-2-630 | Siemens NH-2-630 | 630 | [4800.0, 120.0, 7.0, 0.1, 0.004] | 0 | 0 | [1200.0, 2000.0, 4800.0, 12000.0, 26000.0] | 0 | 0

## dtypes
| element | column | dtype
0 | bus | name | object
1 | bus | vn_kv | float64
2 | bus | type | object
3 | bus | zone | object
4 | bus | in_service | bool
5 | load | name | object
6 | load | bus | uint32
7 | load | p_mw | float64
8 | load | q_mvar | float64
9 | load | const_z_percent | float64
10 | load | const_i_percent | float64
11 | load | sn_mva | float64
12 | load | scaling | float64
13 | load | in_service | bool
14 | load | type | object
15 | ext_grid | name | object
16 | ext_grid | bus | uint32
17 | ext_grid | vm_pu | float64
18 | ext_grid | va_degree | float64
19 | ext_grid | slack_weight | float64
20 | ext_grid | in_service | bool
21 | line | name | object
22 | line | std_type | object
23 | line | from_bus | uint32
24 | line | to_bus | uint32
25 | line | length_km | float64
26 | line | r_ohm_per_km | float64
27 | line | x_ohm_per_km | float64
28 | line | c_nf_per_km | float64
29 | line | g_us_per_km | float64
30 | line | max_i_ka | float64
31 | line | df | float64
32 | line | parallel | uint32
33 | line | type | object
34 | line | in_service | bool
35 | trafo | name | object
36 | trafo | std_type | object
37 | trafo | hv_bus | uint32
38 | trafo | lv_bus | uint32
39 | trafo | sn_mva | float64
40 | trafo | vn_hv_kv | float64
41 | trafo | vn_lv_kv | float64
42 | trafo | vk_percent | float64
43 | trafo | vkr_percent | float64
44 | trafo | pfe_kw | float64
45 | trafo | i0_percent | float64
46 | trafo | shift_degree | float64
47 | trafo | tap_side | object
48 | trafo | tap_neutral | int32
49 | trafo | tap_min | int32
50 | trafo | tap_max | int32
51 | trafo | tap_step_percent | float64
52 | trafo | tap_step_degree | float64
53 | trafo | tap_pos | int32
54 | trafo | tap_phase_shifter | bool
55 | trafo | parallel | uint32
56 | trafo | df | float64
57 | trafo | in_service | bool
58 | line_geodata | coords | object
59 | bus_geodata | x | float64
60 | bus_geodata | y | float64
61 | bus_geodata | coords | object

## parameters
| version | format_version | converged | OPF_converged | name | f_hz | sn_mva
0 | 2.14.6 | 2.14.0 | FALSE | FALSE |  | 50 | 1