## bus
| name | vn_kv | type | zone | in_service
0 | bus_LV_5882-4_0_3_node_0 | 0.4 | n |  | TRUE
1 | bus_LV_5882-4_0_3_node_1 | 0.4 | n |  | TRUE
2 | bus_LV_5882-4_0_3_node_192 | 0.4 | n |  | TRUE
3 | bus_LV_5882-4_0_3_node_2 | 0.4 | n |  | TRUE
4 | bus_LV_5882-4_0_3_node_72 | 0.4 | n |  | TRUE
5 | bus_LV_5882-4_0_3_node_7 | 0.4 | n |  | TRUE
6 | bus_LV_5882-4_0_3_node_68 | 0.4 | n |  | TRUE
7 | bus_LV_5882-4_0_3_node_8 | 0.4 | n |  | TRUE
8 | bus_LV_5882-4_0_3_node_9 | 0.4 | n |  | TRUE
9 | bus_LV_5882-4_0_3_node_10 | 0.4 | n |  | TRUE
10 | bus_LV_5882-4_0_3_node_11 | 0.4 | n |  | TRUE
11 | bus_LV_5882-4_0_3_node_96 | 0.4 | n |  | TRUE
12 | bus_LV_5882-4_0_3_node_12 | 0.4 | n |  | TRUE
13 | bus_LV_5882-4_0_3_node_13 | 0.4 | n |  | TRUE
14 | bus_LV_5882-4_0_3_node_14 | 0.4 | n |  | TRUE
15 | bus_LV_5882-4_0_3_node_24 | 0.4 | n |  | TRUE
16 | bus_LV_5882-4_0_3_node_15 | 0.4 | n |  | TRUE
17 | bus_LV_5882-4_0_3_node_16 | 0.4 | n |  | TRUE
18 | bus_LV_5882-4_0_3_node_143 | 0.4 | n |  | TRUE
19 | bus_LV_5882-4_0_3_node_195 | 0.4 | n |  | TRUE
20 | bus_LV_5882-4_0_3_node_17 | 0.4 | n |  | TRUE
21 | bus_LV_5882-4_0_3_node_18 | 0.4 | n |  | TRUE
22 | bus_LV_5882-4_0_3_node_95 | 0.4 | n |  | TRUE
23 | bus_LV_5882-4_0_3_node_39 | 0.4 | n |  | TRUE
24 | bus_LV_5882-4_0_3_node_40 | 0.4 | n |  | TRUE
25 | bus_LV_5882-4_0_3_node_19 | 0.4 | n |  | TRUE
26 | bus_LV_5882-4_0_3_node_20 | 0.4 | n |  | TRUE
27 | bus_LV_5882-4_0_3_node_22 | 0.4 | n |  | TRUE
28 | bus_LV_5882-4_0_3_node_28 | 0.4 | n |  | TRUE
29 | bus_LV_5882-4_0_3_node_23 | 0.4 | n |  | TRUE
30 | bus_LV_5882-4_0_3_node_25 | 0.4 | n |  | TRUE
31 | bus_LV_5882-4_0_3_node_26 | 0.4 | n |  | TRUE
32 | bus_LV_5882-4_0_3_node_169 | 0.4 | n |  | TRUE
33 | bus_LV_5882-4_0_3_node_27 | 0.4 | n |  | TRUE
34 | bus_LV_5882-4_0_3_node_29 | 0.4 | n |  | TRUE
35 | bus_LV_5882-4_0_3_node_108 | 0.4 | n |  | TRUE
36 | bus_LV_5882-4_0_3_node_109 | 0.4 | n |  | TRUE
37 | bus_LV_5882-4_0_3_node_30 | 0.4 | n |  | TRUE
38 | bus_LV_5882-4_0_3_node_31 | 0.4 | n |  | TRUE
39 | bus_LV_5882-4_0_3_node_32 | 0.4 | n |  | TRUE
40 | bus_LV_5882-4_0_3_node_33 | 0.4 | n |  | TRUE
41 | bus_LV_5882-4_0_3_node_34 | 0.4 | n |  | TRUE
42 | bus_LV_5882-4_0_3_node_36 | 0.4 | n |  | TRUE
43 | bus_LV_5882-4_0_3_node_140 | 0.4 | n |  | TRUE
44 | bus_LV_5882-4_0_3_node_35 | 0.4 | n |  | TRUE
45 | bus_LV_5882-4_0_3_node_37 | 0.4 | n |  | TRUE
46 | bus_LV_5882-4_0_3_node_38 | 0.4 | n |  | TRUE
47 | bus_LV_5882-4_0_3_node_41 | 0.4 | n |  | TRUE
48 | bus_LV_5882-4_0_3_node_42 | 0.4 | n |  | TRUE
49 | bus_LV_5882-4_0_3_node_45 | 0.4 | n |  | TRUE
50 | bus_LV_5882-4_0_3_node_43 | 0.4 | n |  | TRUE
51 | bus_LV_5882-4_0_3_node_44 | 0.4 | n |  | TRUE
52 | bus_LV_5882-4_0_3_node_46 | 0.4 | n |  | TRUE
53 | bus_LV_5882-4_0_3_node_197 | 0.4 | n |  | TRUE
54 | bus_LV_5882-4_0_3_node_47 | 0.4 | n |  | TRUE
55 | bus_LV_5882-4_0_3_node_55 | 0.4 | n |  | TRUE
56 | bus_LV_5882-4_0_3_node_56 | 0.4 | n |  | TRUE
57 | bus_LV_5882-4_0_3_node_58 | 0.4 | n |  | TRUE
58 | bus_LV_5882-4_0_3_node_67 | 0.4 | n |  | TRUE
59 | bus_LV_5882-4_0_3_node_69 | 0.4 | n |  | TRUE
60 | bus_LV_5882-4_0_3_node_70 | 0.4 | n |  | TRUE
61 | bus_LV_5882-4_0_3_node_71 | 0.4 | n |  | TRUE
62 | bus_LV_5882-4_0_3_node_100 | 0.4 | n |  | TRUE
63 | bus_LV_5882-4_0_3_node_144 | 0.4 | n |  | TRUE
64 | bus_LV_5882-4_0_3_node_94 | 0.4 | n |  | TRUE
65 | bus_LV_5882-4_0_3_node_99 | 0.4 | n |  | TRUE
66 | bus_LV_5882-4_0_3_node_101 | 0.4 | n |  | TRUE
67 | bus_LV_5882-4_0_3_node_102 | 0.4 | n |  | TRUE
68 | bus_LV_5882-4_0_3_node_136 | 0.4 | n |  | TRUE
69 | bus_LV_5882-4_0_3_node_131 | 0.4 | n |  | TRUE
70 | bus_LV_5882-4_0_3_node_103 | 0.4 | n |  | TRUE
71 | bus_LV_5882-4_0_3_node_104 | 0.4 | n |  | TRUE
72 | bus_LV_5882-4_0_3_node_105 | 0.4 | n |  | TRUE
73 | bus_LV_5882-4_0_3_node_106 | 0.4 | n |  | TRUE
74 | bus_LV_5882-4_0_3_node_107 | 0.4 | n |  | TRUE
75 | bus_LV_5882-4_0_3_node_142 | 0.4 | n |  | TRUE
76 | bus_LV_5882-4_0_3_node_130 | 0.4 | n |  | TRUE
77 | bus_LV_5882-4_0_3_node_132 | 0.4 | n |  | TRUE
78 | bus_LV_5882-4_0_3_node_139 | 0.4 | n |  | TRUE
79 | bus_LV_5882-4_0_3_node_145 | 0.4 | n |  | TRUE
80 | bus_LV_5882-4_0_3_node_146 | 0.4 | n |  | TRUE
81 | bus_LV_5882-4_0_3_node_193 | 0.4 | n |  | TRUE
82 | bus_LV_5882-4_0_3_node_194 | 0.4 | n |  | TRUE
83 | bus_MV_263_0_node_11 | 20 | n |  | TRUE

## load
| name | bus | p_mw | q_mvar | const_z_percent | const_i_percent | sn_mva | scaling | in_service | type
0 | LV_5882-4_0_3_load_0 | 0 | 0.0038966 | 0.00097659 | 0 | 0 |  | 1 | TRUE | wye
1 | LV_5882-4_0_3_load_1 | 1 | 0.0051509 | 0.0012909 | 0 | 0 |  | 1 | TRUE | wye
2 | LV_5882-4_0_3_load_192 | 2 | 0.0036681 | 0.0009193 | 0 | 0 |  | 1 | TRUE | wye
3 | LV_5882-4_0_3_load_2 | 3 | 0.0012215 | 0.00030615 | 0 | 0 |  | 1 | TRUE | wye
4 | LV_5882-4_0_3_load_7 | 5 | 0.0033414 | 0.00083742 | 0 | 0 |  | 1 | TRUE | wye
5 | LV_5882-4_0_3_load_68 | 6 | 0.0036072 | 0.00090404 | 0 | 0 |  | 1 | TRUE | wye
6 | LV_5882-4_0_3_load_8 | 7 | 0.000752 | 0.00018847 | 0 | 0 |  | 1 | TRUE | wye
7 | LV_5882-4_0_3_load_9 | 8 | 0.0013876 | 0.00034777 | 0 | 0 |  | 1 | TRUE | wye
8 | LV_5882-4_0_3_load_10 | 9 | 0.00035646 | 8.9338e-05 | 0 | 0 |  | 1 | TRUE | wye
9 | LV_5882-4_0_3_load_11 | 10 | 0.0015124 | 0.00037905 | 0 | 0 |  | 1 | TRUE | wye
10 | LV_5882-4_0_3_load_96 | 11 | 0.0029825 | 0.00074748 | 0 | 0 |  | 1 | TRUE | wye
11 | LV_5882-4_0_3_load_12 | 12 | 0.0010971 | 0.00027496 | 0 | 0 |  | 1 | TRUE | wye
12 | LV_5882-4_0_3_load_14 | 14 | 0.00040825 | 0.00010232 | 0 | 0 |  | 1 | TRUE | wye
13 | LV_5882-4_0_3_load_24 | 15 | 0.0039538 | 0.00099091 | 0 | 0 |  | 1 | TRUE | wye
14 | LV_5882-4_0_3_load_16 | 17 | 0.0046776 | 0.0011723 | 0 | 0 |  | 1 | TRUE | wye
15 | LV_5882-4_0_3_load_143 | 18 | 0.0059499 | 0.0014912 | 0 | 0 |  | 1 | TRUE | wye
16 | LV_5882-4_0_3_load_195 | 19 | 0.008644 | 0.0021664 | 0 | 0 |  | 1 | TRUE | wye
17 | LV_5882-4_0_3_load_17 | 20 | 0.0032938 | 0.0008255 | 0 | 0 |  | 1 | TRUE | wye
18 | LV_5882-4_0_3_load_39 | 23 | 0.00034623 | 8.6774e-05 | 0 | 0 |  | 1 | TRUE | wye
19 | LV_5882-4_0_3_load_40 | 24 | 0.01198 | 0.0030024 | 0 | 0 |  | 1 | TRUE | wye
20 | LV_5882-4_0_3_load_19 | 25 | 0.00036528 | 9.1547e-05 | 0 | 0 |  | 1 | TRUE | wye
21 | LV_5882-4_0_3_load_20 | 26 | 0.00050413 | 0.00012635 | 0 | 0 |  | 1 | TRUE | wye
22 | LV_5882-4_0_3_load_22 | 27 | 0.00053624 | 0.00013439 | 0 | 0 |  | 1 | TRUE | wye
23 | LV_5882-4_0_3_load_28 | 28 | 0.00036207 | 9.0743e-05 | 0 | 0 |  | 1 | TRUE | wye
24 | LV_5882-4_0_3_load_23 | 29 | 0.0014532 | 0.0003642 | 0 | 0 |  | 1 | TRUE | wye
25 | LV_5882-4_0_3_load_25 | 30 | 0.00061439 | 0.00015398 | 0 | 0 |  | 1 | TRUE | wye
26 | LV_5882-4_0_3_load_27 | 33 | 0.0016737 | 0.00041948 | 0 | 0 |  | 1 | TRUE | wye
27 | LV_5882-4_0_3_load_108 | 35 | 0.00053194 | 0.00013332 | 0 | 0 |  | 1 | TRUE | wye
28 | LV_5882-4_0_3_load_109 | 36 | 0.001545 | 0.00038721 | 0 | 0 |  | 1 | TRUE | wye
29 | LV_5882-4_0_3_load_30 | 37 | 0.0089397 | 0.0022405 | 0 | 0 |  | 1 | TRUE | wye
30 | LV_5882-4_0_3_load_31 | 38 | 0.0061607 | 0.001544 | 0 | 0 |  | 1 | TRUE | wye
31 | LV_5882-4_0_3_load_33 | 40 | 0.0029049 | 0.00072804 | 0 | 0 |  | 1 | TRUE | wye
32 | LV_5882-4_0_3_load_36 | 42 | 0.002624 | 0.00065763 | 0 | 0 |  | 1 | TRUE | wye
33 | LV_5882-4_0_3_load_140 | 43 | 0.0025456 | 0.00063798 | 0 | 0 |  | 1 | TRUE | wye
34 | LV_5882-4_0_3_load_35 | 44 | 0.0049702 | 0.0012457 | 0 | 0 |  | 1 | TRUE | wye
35 | LV_5882-4_0_3_load_37 | 45 | 0.0040391 | 0.0010123 | 0 | 0 |  | 1 | TRUE | wye
36 | LV_5882-4_0_3_load_38 | 46 | 0.0022862 | 0.00057296 | 0 | 0 |  | 1 | TRUE | wye
37 | LV_5882-4_0_3_load_41 | 47 | 0.00081712 | 0.00020479 | 0 | 0 |  | 1 | TRUE | wye
38 | LV_5882-4_0_3_load_42 | 48 | 0.00096108 | 0.00024087 | 0 | 0 |  | 1 | TRUE | wye
39 | LV_5882-4_0_3_load_45 | 49 | 0.0011948 | 0.00029944 | 0 | 0 |  | 1 | TRUE | wye
40 | LV_5882-4_0_3_load_43 | 50 | 0.0023118 | 0.0005794 | 0 | 0 |  | 1 | TRUE | wye
41 | LV_5882-4_0_3_load_44 | 51 | 0.0016392 | 0.00041081 | 0 | 0 |  | 1 | TRUE | wye
42 | LV_5882-4_0_3_load_46 | 52 | 0.0013668 | 0.00034255 | 0 | 0 |  | 1 | TRUE | wye
43 | LV_5882-4_0_3_load_197 | 53 | 0.0021855 | 0.00054774 | 0 | 0 |  | 1 | TRUE | wye
44 | LV_5882-4_0_3_load_47 | 54 | 0.00043857 | 0.00010992 | 0 | 0 |  | 1 | TRUE | wye
45 | LV_5882-4_0_3_load_55 | 55 | 0.0015409 | 0.00038619 | 0 | 0 |  | 1 | TRUE | wye
46 | LV_5882-4_0_3_load_56 | 56 | 0.0012482 | 0.00031283 | 0 | 0 |  | 1 | TRUE | wye
47 | LV_5882-4_0_3_load_58 | 57 | 0.0048799 | 0.001223 | 0 | 0 |  | 1 | TRUE | wye
48 | LV_5882-4_0_3_load_67 | 58 | 0.0021308 | 0.00053402 | 0 | 0 |  | 1 | TRUE | wye
49 | LV_5882-4_0_3_load_70 | 60 | 0.0075771 | 0.001899 | 0 | 0 |  | 1 | TRUE | wye
50 | LV_5882-4_0_3_load_100 | 62 | 0.0015579 | 0.00039045 | 0 | 0 |  | 1 | TRUE | wye
51 | LV_5882-4_0_3_load_144 | 63 | 0.002278 | 0.00057093 | 0 | 0 |  | 1 | TRUE | wye
52 | LV_5882-4_0_3_load_94 | 64 | 0.0037084 | 0.0009294 | 0 | 0 |  | 1 | TRUE | wye
53 | LV_5882-4_0_3_load_99 | 65 | 0.0017537 | 0.00043952 | 0 | 0 |  | 1 | TRUE | wye
54 | LV_5882-4_0_3_load_136 | 68 | 0.0012406 | 0.00031093 | 0 | 0 |  | 1 | TRUE | wye
55 | LV_5882-4_0_3_load_131 | 69 | 0.001313 | 0.00032908 | 0 | 0 |  | 1 | TRUE | wye
56 | LV_5882-4_0_3_load_103 | 70 | 0.02433 | 0.0060977 | 0 | 0 |  | 1 | TRUE | wye
57 | LV_5882-4_0_3_load_105 | 72 | 0.0022365 | 0.00056052 | 0 | 0 |  | 1 | TRUE | wye
58 | LV_5882-4_0_3_load_106 | 73 | 0.011112 | 0.002785 | 0 | 0 |  | 1 | TRUE | wye
59 | LV_5882-4_0_3_load_107 | 74 | 0.00021557 | 5.4026e-05 | 0 | 0 |  | 1 | TRUE | wye
60 | LV_5882-4_0_3_load_142 | 75 | 0.00031825 | 7.976e-05 | 0 | 0 |  | 1 | TRUE | wye
61 | LV_5882-4_0_3_load_130 | 76 | 0.0018815 | 0.00047155 | 0 | 0 |  | 1 | TRUE | wye
62 | LV_5882-4_0_3_load_132 | 77 | 0.0052086 | 0.0013054 | 0 | 0 |  | 1 | TRUE | wye
63 | LV_5882-4_0_3_load_139 | 78 | 0.0037783 | 0.00094693 | 0 | 0 |  | 1 | TRUE | wye
64 | LV_5882-4_0_3_load_146 | 80 | 0.0023858 | 0.00059794 | 0 | 0 |  | 1 | TRUE | wye
65 | LV_5882-4_0_3_load_193 | 81 | 0.0032065 | 0.00080362 | 0 | 0 |  | 1 | TRUE | wye

## ext_grid
| name | bus | vm_pu | va_degree | slack_weight | in_service
0 |  | 38 | 1 | 0 | 1 | TRUE

## line
| name | std_type | from_bus | to_bus | length_km | r_ohm_per_km | x_ohm_per_km | c_nf_per_km | g_us_per_km | max_i_ka | df | parallel | type | in_service
0 | LV_5882-4_0_3_line_0 |  | 0 | 1 | 0.0050753 | 0.125 | 0.08 | 261 | 0 | 0.364 | 1 | 1 | cs | TRUE
1 | LV_5882-4_0_3_line_1 |  | 0 | 2 | 0.094079 | 0.125 | 0.08 | 261 | 0 | 0.364 | 1 | 1 | cs | TRUE
2 | LV_5882-4_0_3_line_2 |  | 1 | 3 | 0.0041029 | 0.125 | 0.08 | 261 | 0 | 0.364 | 1 | 1 | cs | TRUE
3 | LV_5882-4_0_3_line_3 |  | 2 | 81 | 0.032374 | 0.125 | 0.08 | 261 | 0 | 0.364 | 1 | 1 | cs | TRUE
4 | LV_5882-4_0_3_line_4 |  | 3 | 4 | 0.025834 | 0.125 | 0.08 | 261 | 0 | 0.364 | 1 | 1 | cs | TRUE
5 | LV_5882-4_0_3_line_5 |  | 4 | 57 | 0.027161 | 0.125 | 0.08 | 261 | 0 | 0.364 | 1 | 1 | cs | TRUE
6 | LV_5882-4_0_3_line_6 |  | 4 | 60 | 0.0054958 | 0.125 | 0.08 | 261 | 0 | 0.364 | 1 | 1 | cs | TRUE
7 | LV_5882-4_0_3_line_7 |  | 5 | 6 | 0.046347 | 0.125 | 0.08 | 261 | 0 | 0.364 | 1 | 1 | cs | TRUE
8 | LV_5882-4_0_3_line_8 |  | 6 | 58 | 0.0079772 | 0.125 | 0.08 | 261 | 0 | 0.364 | 1 | 1 | cs | TRUE
9 | LV_5882-4_0_3_line_9 |  | 7 | 8 | 0.015766 | 0.125 | 0.08 | 261 | 0 | 0.364 | 1 | 1 | cs | TRUE
10 | LV_5882-4_0_3_line_10 |  | 7 | 9 | 0.060947 | 0.125 | 0.08 | 261 | 0 | 0.364 | 1 | 1 | cs | TRUE
11 | LV_5882-4_0_3_line_11 |  | 8 | 10 | 0.0094211 | 0.125 | 0.08 | 261 | 0 | 0.364 | 1 | 1 | cs | TRUE
12 | LV_5882-4_0_3_line_12 |  | 9 | 11 | 0.15468 | 0.125 | 0.08 | 261 | 0 | 0.364 | 1 | 1 | cs | TRUE
13 | LV_5882-4_0_3_line_13 |  | 10 | 12 | 0.011645 | 0.125 | 0.08 | 261 | 0 | 0.364 | 1 | 1 | cs | TRUE
14 | LV_5882-4_0_3_line_14 |  | 11 | 22 | 0.075892 | 0.125 | 0.08 | 261 | 0 | 0.364 | 1 | 1 | cs | TRUE
15 | LV_5882-4_0_3_line_15 |  | 12 | 13 | 0.084726 | 0.125 | 0.08 | 261 | 0 | 0.364 | 1 | 1 | cs | TRUE
16 | LV_5882-4_0_3_line_16 |  | 13 | 14 | 0.01504 | 0.125 | 0.08 | 261 | 0 | 0.364 | 1 | 1 | cs | TRUE
17 | LV_5882-4_0_3_line_17 |  | 13 | 15 | 0.17019 | 0.125 | 0.08 | 261 | 0 | 0.364 | 1 | 1 | cs | TRUE
18 | LV_5882-4_0_3_line_18 |  | 15 | 31 | 0.1342 | 0.125 | 0.08 | 261 | 0 | 0.364 | 1 | 1 | cs | TRUE
19 | LV_5882-4_0_3_line_19 |  | 15 | 29 | 0.013964 | 0.125 | 0.08 | 261 | 0 | 0.364 | 1 | 1 | cs | TRUE
20 | LV_5882-4_0_3_line_20 |  | 16 | 17 | 0.0053174 | 0.125 | 0.08 | 261 | 0 | 0.364 | 1 | 1 | cs | TRUE
21 | LV_5882-4_0_3_line_21 |  | 16 | 18 | 0.16785 | 0.125 | 0.08 | 261 | 0 | 0.364 | 1 | 1 | cs | TRUE
22 | LV_5882-4_0_3_line_22 |  | 17 | 19 | 0.084492 | 0.125 | 0.08 | 261 | 0 | 0.364 | 1 | 1 | cs | TRUE
23 | LV_5882-4_0_3_line_23 |  | 19 | 82 | 0.013231 | 0.125 | 0.08 | 261 | 0 | 0.364 | 1 | 1 | cs | TRUE
24 | LV_5882-4_0_3_line_24 |  | 20 | 21 | 0.027836 | 0.125 | 0.08 | 261 | 0 | 0.364 | 1 | 1 | cs | TRUE
25 | LV_5882-4_0_3_line_25 |  | 20 | 22 | 0.14896 | 0.125 | 0.08 | 261 | 0 | 0.364 | 1 | 1 | cs | TRUE
26 | LV_5882-4_0_3_line_26 |  | 21 | 23 | 0.089412 | 0.125 | 0.08 | 261 | 0 | 0.364 | 1 | 1 | cs | TRUE
27 | LV_5882-4_0_3_line_27 |  | 21 | 24 | 0.05042 | 0.125 | 0.08 | 261 | 0 | 0.364 | 1 | 1 | cs | TRUE
28 | LV_5882-4_0_3_line_28 |  | 22 | 64 | 0.054614 | 0.125 | 0.08 | 261 | 0 | 0.364 | 1 | 1 | cs | TRUE
29 | LV_5882-4_0_3_line_29 |  | 23 | 36 | 0.0060503 | 0.125 | 0.08 | 261 | 0 | 0.364 | 1 | 1 | cs | TRUE
30 | LV_5882-4_0_3_line_30 |  | 24 | 41 | 0.010355 | 0.125 | 0.08 | 261 | 0 | 0.364 | 1 | 1 | cs | TRUE
31 | LV_5882-4_0_3_line_31 |  | 25 | 26 | 0.09508 | 0.125 | 0.08 | 261 | 0 | 0.364 | 1 | 1 | cs | TRUE
32 | LV_5882-4_0_3_line_32 |  | 26 | 27 | 0.011992 | 0.125 | 0.08 | 261 | 0 | 0.364 | 1 | 1 | cs | TRUE
33 | LV_5882-4_0_3_line_33 |  | 27 | 28 | 0.10468 | 0.125 | 0.08 | 261 | 0 | 0.364 | 1 | 1 | cs | TRUE
34 | LV_5882-4_0_3_line_34 |  | 28 | 34 | 0.028329 | 0.125 | 0.08 | 261 | 0 | 0.364 | 1 | 1 | cs | TRUE
35 | LV_5882-4_0_3_line_35 |  | 29 | 30 | 0.012401 | 0.125 | 0.08 | 261 | 0 | 0.364 | 1 | 1 | cs | TRUE
36 | LV_5882-4_0_3_line_36 |  | 30 | 32 | 0.41316 | 0.125 | 0.08 | 261 | 0 | 0.364 | 1 | 1 | cs | TRUE
37 | LV_5882-4_0_3_line_37 |  | 31 | 33 | 0.024238 | 0.125 | 0.08 | 261 | 0 | 0.364 | 1 | 1 | cs | TRUE
38 | LV_5882-4_0_3_line_38 |  | 32 | 54 | 0.46734 | 0.125 | 0.08 | 261 | 0 | 0.364 | 1 | 1 | cs | TRUE
39 | LV_5882-4_0_3_line_39 |  | 34 | 35 | 0.055216 | 0.125 | 0.08 | 261 | 0 | 0.364 | 1 | 1 | cs | TRUE
40 | LV_5882-4_0_3_line_40 |  | 34 | 36 | 0.024636 | 0.125 | 0.08 | 261 | 0 | 0.364 | 1 | 1 | cs | TRUE
41 | LV_5882-4_0_3_line_41 |  | 35 | 73 | 0.022264 | 0.125 | 0.08 | 261 | 0 | 0.364 | 1 | 1 | cs | TRUE
42 | LV_5882-4_0_3_line_42 |  | 37 | 38 | 0.035254 | 0.125 | 0.08 | 261 | 0 | 0.364 | 1 | 2 | cs | TRUE
43 | LV_5882-4_0_3_line_43 |  | 37 | 39 | 0.041031 | 0.125 | 0.08 | 261 | 0 | 0.364 | 1 | 2 | cs | TRUE
44 | LV_5882-4_0_3_line_44 |  | 38 | 40 | 0.021816 | 0.125 | 0.08 | 261 | 0 | 0.364 | 1 | 1 | cs | TRUE
45 | LV_5882-4_0_3_line_45 |  | 39 | 41 | 0.013006 | 0.125 | 0.08 | 261 | 0 | 0.364 | 1 | 2 | cs | TRUE
46 | LV_5882-4_0_3_line_46 |  | 40 | 42 | 0.0071958 | 0.125 | 0.08 | 261 | 0 | 0.364 | 1 | 1 | cs | TRUE
47 | LV_5882-4_0_3_line_47 |  | 41 | 43 | 0.088913 | 0.125 | 0.08 | 261 | 0 | 0.364 | 1 | 2 | cs | TRUE
48 | LV_5882-4_0_3_line_48 |  | 42 | 44 | 0.0056586 | 0.125 | 0.08 | 261 | 0 | 0.364 | 1 | 1 | cs | TRUE
49 | LV_5882-4_0_3_line_49 |  | 43 | 79 | 0.048634 | 0.125 | 0.08 | 261 | 0 | 0.364 | 1 | 2 | cs | TRUE
50 | LV_5882-4_0_3_line_50 |  | 44 | 45 | 0.0031697 | 0.125 | 0.08 | 261 | 0 | 0.364 | 1 | 1 | cs | TRUE
51 | LV_5882-4_0_3_line_51 |  | 45 | 46 | 0.02187 | 0.125 | 0.08 | 261 | 0 | 0.364 | 1 | 1 | cs | TRUE
52 | LV_5882-4_0_3_line_52 |  | 46 | 47 | 0.006065 | 0.125 | 0.08 | 261 | 0 | 0.364 | 1 | 1 | cs | TRUE
53 | LV_5882-4_0_3_line_53 |  | 47 | 48 | 0.010902 | 0.125 | 0.08 | 261 | 0 | 0.364 | 1 | 1 | cs | TRUE
54 | LV_5882-4_0_3_line_54 |  | 48 | 49 | 0.0086017 | 0.125 | 0.08 | 261 | 0 | 0.364 | 1 | 1 | cs | TRUE
55 | LV_5882-4_0_3_line_55 |  | 49 | 50 | 0.00080806 | 0.125 | 0.08 | 261 | 0 | 0.364 | 1 | 1 | cs | TRUE
56 | LV_5882-4_0_3_line_56 |  | 50 | 51 | 0.027345 | 0.125 | 0.08 | 261 | 0 | 0.364 | 1 | 1 | cs | TRUE
57 | LV_5882-4_0_3_line_57 |  | 51 | 52 | 0.0078122 | 0.125 | 0.08 | 261 | 0 | 0.364 | 1 | 1 | cs | TRUE
58 | LV_5882-4_0_3_line_58 |  | 51 | 53 | 0.055833 | 0.125 | 0.08 | 261 | 0 | 0.364 | 1 | 1 | cs | TRUE
59 | LV_5882-4_0_3_line_59 |  | 55 | 56 | 0.008678 | 0.125 | 0.08 | 261 | 0 | 0.364 | 1 | 1 | cs | TRUE
60 | LV_5882-4_0_3_line_60 |  | 56 | 57 | 0.023689 | 0.125 | 0.08 | 261 | 0 | 0.364 | 1 | 1 | cs | TRUE
61 | LV_5882-4_0_3_line_61 |  | 58 | 59 | 0.03131 | 0.125 | 0.08 | 261 | 0 | 0.364 | 1 | 1 | cs | TRUE
62 | LV_5882-4_0_3_line_62 |  | 59 | 60 | 0.052883 | 0.125 | 0.08 | 261 | 0 | 0.364 | 1 | 1 | cs | TRUE
63 | LV_5882-4_0_3_line_63 |  | 59 | 61 | 0.004559 | 0.125 | 0.08 | 261 | 0 | 0.364 | 1 | 1 | cs | TRUE
64 | LV_5882-4_0_3_line_64 |  | 61 | 62 | 0.022483 | 0.125 | 0.08 | 261 | 0 | 0.364 | 1 | 1 | cs | TRUE
65 | LV_5882-4_0_3_line_65 |  | 61 | 63 | 0.038817 | 0.125 | 0.08 | 261 | 0 | 0.364 | 1 | 1 | cs | TRUE
66 | LV_5882-4_0_3_line_66 |  | 62 | 65 | 0.010445 | 0.125 | 0.08 | 261 | 0 | 0.364 | 1 | 1 | cs | TRUE
67 | LV_5882-4_0_3_line_67 |  | 63 | 79 | 0.056808 | 0.125 | 0.08 | 261 | 0 | 0.364 | 1 | 1 | cs | TRUE
68 | LV_5882-4_0_3_line_68 |  | 65 | 66 | 0.026456 | 0.125 | 0.08 | 261 | 0 | 0.364 | 1 | 1 | cs | TRUE
69 | LV_5882-4_0_3_line_69 |  | 66 | 67 | 0.009592 | 0.125 | 0.08 | 261 | 0 | 0.364 | 1 | 1 | cs | TRUE
70 | LV_5882-4_0_3_line_70 |  | 67 | 68 | 0.020156 | 0.125 | 0.08 | 261 | 0 | 0.364 | 1 | 1 | cs | TRUE
71 | LV_5882-4_0_3_line_71 |  | 67 | 69 | 0.028186 | 0.125 | 0.08 | 261 | 0 | 0.364 | 1 | 1 | cs | TRUE
72 | LV_5882-4_0_3_line_72 |  | 68 | 78 | 0.011101 | 0.125 | 0.08 | 261 | 0 | 0.364 | 1 | 1 | cs | TRUE
73 | LV_5882-4_0_3_line_73 |  | 69 | 76 | 0.044548 | 0.125 | 0.08 | 261 | 0 | 0.364 | 1 | 1 | cs | TRUE
74 | LV_5882-4_0_3_line_74 |  | 70 | 71 | 0.02977 | 0.125 | 0.08 | 261 | 0 | 0.364 | 1 | 1 | cs | TRUE
75 | LV_5882-4_0_3_line_75 |  | 70 | 72 | 0.04924 | 0.125 | 0.08 | 261 | 0 | 0.364 | 1 | 1 | cs | TRUE
76 | LV_5882-4_0_3_line_76 |  | 71 | 73 | 0.026138 | 0.125 | 0.08 | 261 | 0 | 0.364 | 1 | 1 | cs | TRUE
77 | LV_5882-4_0_3_line_77 |  | 71 | 74 | 0.025982 | 0.125 | 0.08 | 261 | 0 | 0.364 | 1 | 1 | cs | TRUE
78 | LV_5882-4_0_3_line_78 |  | 74 | 75 | 0.00434 | 0.125 | 0.08 | 261 | 0 | 0.364 | 1 | 1 | cs | TRUE
79 | LV_5882-4_0_3_line_79 |  | 76 | 77 | 0.034142 | 0.125 | 0.08 | 261 | 0 | 0.364 | 1 | 1 | cs | TRUE
80 | LV_5882-4_0_3_line_80 |  | 79 | 80 | 0.041138 | 0.125 | 0.08 | 261 | 0 | 0.364 | 1 | 1 | cs | TRUE
81 | LV_5882-4_0_3_line_81 |  | 81 | 82 | 0.040994 | 0.125 | 0.08 | 261 | 0 | 0.364 | 1 | 1 | cs | TRUE

## trafo
| name | std_type | hv_bus | lv_bus | sn_mva | vn_hv_kv | vn_lv_kv | vk_percent | vkr_percent | pfe_kw | i0_percent | shift_degree | tap_side | tap_neutral | tap_min | tap_max | tap_step_percent | tap_step_degree | tap_pos | tap_phase_shifter | parallel | df | in_service
0 | LV_5882-4_0_3_trafo_31 | 0.63 MVA 20/0.4 kV | 83 | 38 | 0.63 | 20 | 0.4 | 6 | 1.206 | 1.65 | 0.2619 | 150 | hv | 0 | -2 | 2 | 2.5 | 0 | 0 | FALSE | 1 | 1 | TRUE

## line_geodata
| x0 | y0 | x1 | y1 | x2 | y2 | x3 | y3 | x4 | y4 | x5 | y5 | x6 | y6 | x7 | y7 | x8 | y8 | x9 | y9 | x10 | y10 | x11 | y11 | x12 | y12
0 | 2553836.3334 | 1148031.1168 | 2553834.2926 | 1148035.7637
1 | 2553836.3334 | 1148031.1168 | 2553926.9748 | 1148005.9184
2 | 2553832.6429 | 1148039.5204 | 2553834.2926 | 1148035.7637
3 | 2553926.9748 | 1148005.9184 | 2553949.4713 | 1148029.1994
4 | 2553824.0387 | 1148063.651 | 2553824.6988 | 1148057.6095 | 2553832.6429 | 1148039.5204
5 | 2553824.0387 | 1148063.651 | 2553819.6537 | 1148063.6291 | 2553812.7292 | 1148058.9243 | 2553802.6135 | 1148052.6655 | 2553800.4005 | 1148051.4844
6 | 2553824.0387 | 1148063.651 | 2553823.444 | 1148069.1145
7 | 2553753.2192 | 1148071.4364 | 2553761.6513 | 1148076.5259 | 2553779.2076 | 1148087.6968 | 2553792.0779 | 1148096.6692 | 2553792.0779 | 1148096.6692
8 | 2553798.2741 | 1148101.6934 | 2553792.0779 | 1148096.6692
9 | 2554060.7582 | 1148548.9849 | 2554060.5792 | 1148557.3503 | 2554060.9061 | 1148564.7416
10 | 2554060.7582 | 1148548.9849 | 2554061.0318 | 1148536.1914 | 2554063.5343 | 1148512.9825 | 2554067.2776 | 1148490.3645 | 2554067.689 | 1148488.5282
11 | 2554060.9061 | 1148564.7416 | 2554061.3223 | 1148574.1535
12 | 2554067.689 | 1148488.5282 | 2554162.2243 | 1148366.1038
13 | 2554062.6119 | 1148585.7122 | 2554061.5075 | 1148578.3429 | 2554061.3223 | 1148574.1535
14 | 2554102.4279 | 1148322.0424 | 2554132.8728 | 1148353.96 | 2554159.5824 | 1148365.34 | 2554162.2243 | 1148366.1038
15 | 2554033.0026 | 1148661.437 | 2554032.1091 | 1148648.0147 | 2554033.9009 | 1148640.3415 | 2554053.1678 | 1148611.3904 | 2554063.7407 | 1148593.2447 | 2554062.6119 | 1148585.7122
16 | 2554033.0026 | 1148661.437 | 2554030.9674 | 1148659.3738 | 2554028.0368 | 1148654.6937 | 2554026.3691 | 1148648.2877
17 | 2554033.0026 | 1148661.437 | 2554011.0132 | 1148830.2043
18 | 2554011.0132 | 1148830.2043 | 2554144.6765 | 1148842.2446
19 | 2554011.0132 | 1148830.2043 | 2553997.1217 | 1148831.6252
20 | 2554043.9663 | 1148129.9896 | 2554042.6221 | 1148124.845
21 | 2554043.9663 | 1148129.9896 | 2554211.7044 | 1148123.9368
22 | 2554042.6221 | 1148124.845 | 2553979.327 | 1148068.8758
23 | 2553980.6662 | 1148055.7131 | 2553979.327 | 1148068.8758
24 | 2553951.9215 | 1148378.3332 | 2553963.6034 | 1148387.6597 | 2553973.2445 | 1148396.2125 | 2553973.2445 | 1148396.2125
25 | 2553973.2445 | 1148396.2125 | 2554102.4279 | 1148322.0424
26 | 2553951.9215 | 1148378.3332 | 2553946.6091 | 1148391.5363 | 2553941.6451 | 1148408.1273 | 2553935.154 | 1148428.8433 | 2553930.1228 | 1148442.6668 | 2553926.1156 | 1148450.8239 | 2553922.0109 | 1148456.2915 | 2553917.4039 | 1148459.3284
27 | 2553951.9215 | 1148378.3332 | 2553943.8243 | 1148374.849 | 2553940.1385 | 1148372.8539 | 2553936.9933 | 1148371.2661 | 2553929.7567 | 1148364.8516 | 2553927.8388 | 1148360.0749 | 2553926.021 | 1148341.0892
28 | 2554102.4279 | 1148322.0424 | 2554112.0767 | 1148307.4835 | 2554120.0336 | 1148292.5817 | 2554120.8111 | 1148277.7459 | 2554120.3327 | 1148272.3686
29 | 2553917.4039 | 1148459.3284 | 2553911.6672 | 1148461.2511 | 2553911.6672 | 1148461.2511
30 | 2553925.0341 | 1148330.7812 | 2553926.021 | 1148341.0892
31 | 2553839.3575 | 1148584.8434 | 2553836.9201 | 1148592.9815 | 2553833.159 | 1148603.1601 | 2553829.4471 | 1148610.748 | 2553824.1995 | 1148619.3483 | 2553818.8062 | 1148626.9604 | 2553812.3547 | 1148634.7584 | 2553804.2657 | 1148643.2916 | 2553795.8189 | 1148651.2384 | 2553784.6505 | 1148660.338
32 | 2553842.1359 | 1148573.1887 | 2553840.5811 | 1148580.7582 | 2553839.3575 | 1148584.8434
33 | 2553842.1359 | 1148573.1887 | 2553842.2095 | 1148572.8304 | 2553842.6916 | 1148564.6225 | 2553842.5319 | 1148553.8181 | 2553842.1779 | 1148544.7273 | 2553841.3836 | 1148528.2804 | 2553841.8921 | 1148520.5058 | 2553843.1493 | 1148514.2263 | 2553844.8541 | 1148507.2429 | 2553847.7273 | 1148500.4173 | 2553852.0356 | 1148492.4913 | 2553859.0026 | 1148482.7995 | 2553865.1858 | 1148474.9651
34 | 2553887.2528 | 1148458.7815 | 2553878.1051 | 1148461.4863 | 2553873.6229 | 1148464.778 | 2553867.2386 | 1148472.3642 | 2553865.1858 | 1148474.9651
35 | 2553984.7856 | 1148832.887 | 2553997.1217 | 1148831.6252
36 | 2553984.7856 | 1148832.887 | 2553750.4007 | 1149173.1243
37 | 2554144.6765 | 1148842.2446 | 2554148.2411 | 1148847.5201 | 2554146.775 | 1148865.3313
38 | 2553750.4007 | 1149173.1243 | 2553752.5812 | 1149640.4609
39 | 2553887.2528 | 1148458.7815 | 2553884.2488 | 1148425.554 | 2553882.7816 | 1148415.4711 | 2553880.1146 | 1148404.1157
40 | 2553887.2528 | 1148458.7815 | 2553897.3976 | 1148459.9265 | 2553905.5646 | 1148461.5091 | 2553911.6672 | 1148461.2511
41 | 2553880.1146 | 1148404.1157 | 2553877.0582 | 1148391.1024 | 2553875.3408 | 1148385.446 | 2553873.7625 | 1148382.9123
42 | 2553923.2886 | 1148287.92 | 2553921.6052 | 1148283.1718 | 2553915.4737 | 1148261.6632 | 2553913.397 | 1148254.0919
43 | 2553937.2874 | 1148326.474 | 2553933.5928 | 1148315.3188 | 2553929.085 | 1148304.2698 | 2553923.2886 | 1148287.92
44 | 2553913.397 | 1148254.0919 | 2553912.1874 | 1148249.6822 | 2553911.6072 | 1148243.1166 | 2553913.598 | 1148232.6524
45 | 2553937.2874 | 1148326.474 | 2553931.3246 | 1148327.9649 | 2553925.0341 | 1148330.7812
46 | 2553914.9428 | 1148225.5834 | 2553913.598 | 1148232.6524
47 | 2553925.0341 | 1148330.7812 | 2553920.8061 | 1148313.1601 | 2553918.584 | 1148304.7616 | 2553915.7421 | 1148296.6681 | 2553890.3133 | 1148249.5677
48 | 2553915.9836 | 1148220.0213 | 2553915.3201 | 1148223.6002 | 2553914.9428 | 1148225.5834
49 | 2553871.3676 | 1148204.9276 | 2553874.1223 | 1148214.6559 | 2553877.9004 | 1148223.6649 | 2553881.6808 | 1148232.9741 | 2553886.1257 | 1148241.8112 | 2553890.3133 | 1148249.5677
50 | 2553915.9836 | 1148220.0213 | 2553916.5613 | 1148216.9047
51 | 2553919.5513 | 1148195.3201 | 2553919.6561 | 1148200.2105 | 2553916.5613 | 1148216.9047
52 | 2553919.5513 | 1148195.3201 | 2553919.4214 | 1148189.2564
53 | 2553919.4214 | 1148189.2564 | 2553919.3213 | 1148184.5827 | 2553917.733 | 1148178.5611
54 | 2553915.5392 | 1148170.244 | 2553917.733 | 1148178.5611
55 | 2553915.3331 | 1148169.4626 | 2553915.5392 | 1148170.244
56 | 2553915.3331 | 1148169.4626 | 2553908.3587 | 1148143.0216
57 | 2553906.3662 | 1148135.4677 | 2553908.3587 | 1148143.0216
58 | 2553908.3587 | 1148143.0216 | 2553961.6796 | 1148126.4616
59 | 2553771.327 | 1148037.2837 | 2553779.1845 | 1148040.967
60 | 2553779.1845 | 1148040.967 | 2553779.7334 | 1148041.2242 | 2553790.9083 | 1148046.4188 | 2553800.4005 | 1148051.4844
61 | 2553822.1444 | 1148121.9513 | 2553812.9444 | 1148113.9178 | 2553801.9922 | 1148104.7083 | 2553798.2741 | 1148101.6934
62 | 2553822.1444 | 1148121.9513 | 2553822.7049 | 1148115.9439 | 2553823.1134 | 1148072.1514 | 2553823.444 | 1148069.1145
63 | 2553825.5695 | 1148124.971 | 2553822.1444 | 1148121.9513
64 | 2553825.5695 | 1148124.971 | 2553822.5056 | 1148135.978 | 2553820.0588 | 1148146.761
65 | 2553825.5695 | 1148124.971 | 2553851.8881 | 1148149.226 | 2553853.8503 | 1148151.5294
66 | 2553820.0588 | 1148146.761 | 2553820.0544 | 1148146.7802 | 2553818.0972 | 1148157.0198
67 | 2553871.3676 | 1148204.9276 | 2553864.0143 | 1148172.3338 | 2553861.7969 | 1148165.5806 | 2553859.7971 | 1148160.1598 | 2553856.1501 | 1148154.2292 | 2553853.8503 | 1148151.5294
68 | 2553812.0058 | 1148182.6494 | 2553814.0747 | 1148178.0645 | 2553818.0972 | 1148157.0198
69 | 2553814.404 | 1148191.9358 | 2553812.0058 | 1148182.6494
70 | 2553814.404 | 1148191.9358 | 2553825.9516 | 1148192.7031 | 2553833.9992 | 1148195.6873
71 | 2553814.404 | 1148191.9358 | 2553817.9681 | 1148211.0517 | 2553819.4812 | 1148219.6606
72 | 2553836.3785 | 1148206.5302 | 2553833.9992 | 1148195.6873
73 | 2553823.9496 | 1148263.8663 | 2553823.5144 | 1148254.2981 | 2553823.2679 | 1148241.2043 | 2553819.4812 | 1148219.6606
74 | 2553848.559 | 1148382.7278 | 2553845.5259 | 1148379.7385 | 2553843.9371 | 1148376.8269 | 2553843.275 | 1148370.6066 | 2553844.0693 | 1148364.0526 | 2553846.1561 | 1148356.7995 | 2553846.8561 | 1148355.1526
75 | 2553867.9226 | 1148312.3651 | 2553867.8614 | 1148322.393 | 2553865.8037 | 1148326.4331 | 2553859.8363 | 1148333.3269 | 2553853.7208 | 1148340.9333 | 2553849.1807 | 1148349.6838 | 2553846.8561 | 1148355.1526
76 | 2553848.559 | 1148382.7278 | 2553851.3201 | 1148383.2958 | 2553857.6905 | 1148381.9018 | 2553864.4757 | 1148380.5157 | 2553867.8765 | 1148380.3895 | 2553871.3858 | 1148381.3965 | 2553873.7625 | 1148382.9123
77 | 2553848.559 | 1148382.7278 | 2553847.2156 | 1148385.7842 | 2553846.9219 | 1148387.5318 | 2553846.9369 | 1148389.4882 | 2553847.2748 | 1148393.4877 | 2553848.021 | 1148396.6614 | 2553848.7664 | 1148399.735 | 2553849.8331 | 1148404.6516 | 2553850.4811 | 1148408.0373
78 | 2553852.9062 | 1148411.6365 | 2553850.4811 | 1148408.0373 | 2553850.4811 | 1148408.0373
79 | 2553823.9496 | 1148263.8663 | 2553824.4661 | 1148275.2238 | 2553818.6955 | 1148282.7387 | 2553816.4917 | 1148295.8527
80 | 2553885.0821 | 1148166.836 | 2553880.2694 | 1148184.1263 | 2553877.764 | 1148192.8723 | 2553876.571 | 1148198.5177 | 2553874.8431 | 1148201.5102 | 2553871.3676 | 1148204.9276
81 | 2553980.6662 | 1148055.7131 | 2553955.6078 | 1148035.55 | 2553949.4713 | 1148029.1994

## bus_geodata
| x | y | coords
0 | 2553836.3334 | 1148031.1168
1 | 2553834.2926 | 1148035.7637
2 | 2553926.9748 | 1148005.9184
3 | 2553832.6429 | 1148039.5204
4 | 2553824.0387 | 1148063.651
5 | 2553753.2192 | 1148071.4364
6 | 2553792.0779 | 1148096.6692
7 | 2554060.7582 | 1148548.9849
8 | 2554060.9061 | 1148564.7416
9 | 2554067.689 | 1148488.5282
10 | 2554061.3223 | 1148574.1535
11 | 2554162.2243 | 1148366.1038
12 | 2554062.6119 | 1148585.7122
13 | 2554033.0026 | 1148661.437
14 | 2554026.3691 | 1148648.2877
15 | 2554011.0132 | 1148830.2043
16 | 2554043.9663 | 1148129.9896
17 | 2554042.6221 | 1148124.845
18 | 2554211.7044 | 1148123.9368
19 | 2553979.327 | 1148068.8758
20 | 2553973.2445 | 1148396.2125
21 | 2553951.9215 | 1148378.3332
22 | 2554102.4279 | 1148322.0424
23 | 2553917.4039 | 1148459.3284
24 | 2553926.021 | 1148341.0892
25 | 2553784.6505 | 1148660.338
26 | 2553839.3575 | 1148584.8434
27 | 2553842.1359 | 1148573.1887
28 | 2553865.1858 | 1148474.9651
29 | 2553997.1217 | 1148831.6252
30 | 2553984.7856 | 1148832.887
31 | 2554144.6765 | 1148842.2446
32 | 2553750.4007 | 1149173.1243
33 | 2554146.775 | 1148865.3313
34 | 2553887.2528 | 1148458.7815
35 | 2553880.1146 | 1148404.1157
36 | 2553911.6672 | 1148461.2511
37 | 2553923.2886 | 1148287.92
38 | 2553913.397 | 1148254.0919
39 | 2553937.2874 | 1148326.474
40 | 2553913.598 | 1148232.6524
41 | 2553925.0341 | 1148330.7812
42 | 2553914.9428 | 1148225.5834
43 | 2553890.3133 | 1148249.5677
44 | 2553915.9836 | 1148220.0213
45 | 2553916.5613 | 1148216.9047
46 | 2553919.5513 | 1148195.3201
47 | 2553919.4214 | 1148189.2564
48 | 2553917.733 | 1148178.5611
49 | 2553915.5392 | 1148170.244
50 | 2553915.3331 | 1148169.4626
51 | 2553908.3587 | 1148143.0216
52 | 2553906.3662 | 1148135.4677
53 | 2553961.6796 | 1148126.4616
54 | 2553752.5812 | 1149640.4609
55 | 2553771.327 | 1148037.2837
56 | 2553779.1845 | 1148040.967
57 | 2553800.4005 | 1148051.4844
58 | 2553798.2741 | 1148101.6934
59 | 2553822.1444 | 1148121.9513
60 | 2553823.444 | 1148069.1145
61 | 2553825.5695 | 1148124.971
62 | 2553820.0588 | 1148146.761
63 | 2553853.8503 | 1148151.5294
64 | 2554120.3327 | 1148272.3686
65 | 2553818.0972 | 1148157.0198
66 | 2553812.0058 | 1148182.6494
67 | 2553814.404 | 1148191.9358
68 | 2553833.9992 | 1148195.6873
69 | 2553819.4812 | 1148219.6606
70 | 2553846.8561 | 1148355.1526
71 | 2553848.559 | 1148382.7278
72 | 2553867.9226 | 1148312.3651
73 | 2553873.7625 | 1148382.9123
74 | 2553850.4811 | 1148408.0373
75 | 2553852.9062 | 1148411.6365
76 | 2553823.9496 | 1148263.8663
77 | 2553816.4917 | 1148295.8527
78 | 2553836.3785 | 1148206.5302
79 | 2553871.3676 | 1148204.9276
80 | 2553885.0821 | 1148166.836
81 | 2553949.4713 | 1148029.1994
82 | 2553980.6662 | 1148055.7131
83 | 2553937.2874 | 1148326.474

## line_std_types
| c_nf_per_km | r_ohm_per_km | x_ohm_per_km | max_i_ka | type | q_mm2 | alpha | voltage_rating
NAYY 4x50 SE | 210 | 0.642 | 0.083 | 0.142 | cs | 50 | 0.00403 | LV
NAYY 4x120 SE | 264 | 0.225 | 0.08 | 0.242 | cs | 120 | 0.00403 | LV
NAYY 4x150 SE | 261 | 0.208 | 0.08 | 0.27 | cs | 150 | 0.00403 | LV
NA2XS2Y 1x95 RM/25 12/20 kV | 216 | 0.313 | 0.132 | 0.252 | cs | 95 | 0.00403 | MV
NA2XS2Y 1x185 RM/25 12/20 kV | 273 | 0.161 | 0.117 | 0.362 | cs | 185 | 0.00403 | MV
NA2XS2Y 1x240 RM/25 12/20 kV | 304 | 0.122 | 0.112 | 0.421 | cs | 240 | 0.00403 | MV
NA2XS2Y 1x95 RM/25 6/10 kV | 315 | 0.313 | 0.123 | 0.249 | cs | 95 | 0.00403 | MV
NA2XS2Y 1x185 RM/25 6/10 kV | 406 | 0.161 | 0.11 | 0.358 | cs | 185 | 0.00403 | MV
NA2XS2Y 1x240 RM/25 6/10 kV | 456 | 0.122 | 0.105 | 0.416 | cs | 240 | 0.00403 | MV
NA2XS2Y 1x150 RM/25 12/20 kV | 250 | 0.206 | 0.116 | 0.319 | cs | 150 | 0.00403 | MV
NA2XS2Y 1x120 RM/25 12/20 kV | 230 | 0.253 | 0.119 | 0.283 | cs | 120 | 0.00403 | MV
NA2XS2Y 1x70 RM/25 12/20 kV | 190 | 0.443 | 0.132 | 0.22 | cs | 70 | 0.00403 | MV
NA2XS2Y 1x150 RM/25 6/10 kV | 360 | 0.206 | 0.11 | 0.315 | cs | 150 | 0.00403 | MV
NA2XS2Y 1x120 RM/25 6/10 kV | 340 | 0.253 | 0.113 | 0.28 | cs | 120 | 0.00403 | MV
NA2XS2Y 1x70 RM/25 6/10 kV | 280 | 0.443 | 0.123 | 0.217 | cs | 70 | 0.00403 | MV
N2XS(FL)2Y 1x120 RM/35 64/110 kV | 112 | 0.153 | 0.166 | 0.366 | cs | 120 | 0.00393 | HV
N2XS(FL)2Y 1x185 RM/35 64/110 kV | 125 | 0.099 | 0.156 | 0.457 | cs | 185 | 0.00393 | HV
N2XS(FL)2Y 1x240 RM/35 64/110 kV | 135 | 0.075 | 0.149 | 0.526 | cs | 240 | 0.00393 | HV
N2XS(FL)2Y 1x300 RM/35 64/110 kV | 144 | 0.06 | 0.144 | 0.588 | cs | 300 | 0.00393 | HV
15-AL1/3-ST1A 0.4 | 11 | 1.8769 | 0.35 | 0.105 | ol | 16 | 0.00403 | LV
24-AL1/4-ST1A 0.4 | 11.25 | 1.2012 | 0.335 | 0.14 | ol | 24 | 0.00403 | LV
48-AL1/8-ST1A 0.4 | 12.2 | 0.5939 | 0.3 | 0.21 | ol | 48 | 0.00403 | LV
94-AL1/15-ST1A 0.4 | 13.2 | 0.306 | 0.29 | 0.35 | ol | 94 | 0.00403 | LV
34-AL1/6-ST1A 10.0 | 9.7 | 0.8342 | 0.36 | 0.17 | ol | 34 | 0.00403 | MV
48-AL1/8-ST1A 10.0 | 10.1 | 0.5939 | 0.35 | 0.21 | ol | 48 | 0.00403 | MV
70-AL1/11-ST1A 10.0 | 10.4 | 0.4132 | 0.339 | 0.29 | ol | 70 | 0.00403 | MV
94-AL1/15-ST1A 10.0 | 10.75 | 0.306 | 0.33 | 0.35 | ol | 94 | 0.00403 | MV
122-AL1/20-ST1A 10.0 | 11.1 | 0.2376 | 0.323 | 0.41 | ol | 122 | 0.00403 | MV
149-AL1/24-ST1A 10.0 | 11.25 | 0.194 | 0.315 | 0.47 | ol | 149 | 0.00403 | MV
34-AL1/6-ST1A 20.0 | 9.15 | 0.8342 | 0.382 | 0.17 | ol | 34 | 0.00403 | MV
48-AL1/8-ST1A 20.0 | 9.5 | 0.5939 | 0.372 | 0.21 | ol | 48 | 0.00403 | MV
70-AL1/11-ST1A 20.0 | 9.7 | 0.4132 | 0.36 | 0.29 | ol | 70 | 0.00403 | MV
94-AL1/15-ST1A 20.0 | 10 | 0.306 | 0.35 | 0.35 | ol | 94 | 0.00403 | MV
122-AL1/20-ST1A 20.0 | 10.3 | 0.2376 | 0.344 | 0.41 | ol | 122 | 0.00403 | MV
149-AL1/24-ST1A 20.0 | 10.5 | 0.194 | 0.337 | 0.47 | ol | 149 | 0.00403 | MV
184-AL1/30-ST1A 20.0 | 10.75 | 0.1571 | 0.33 | 0.535 | ol | 184 | 0.00403 | MV
243-AL1/39-ST1A 20.0 | 11 | 0.1188 | 0.32 | 0.645 | ol | 243 | 0.00403 | MV
48-AL1/8-ST1A 110.0 | 8 | 0.5939 | 0.46 | 0.21 | ol | 48 | 0.00403 | HV
70-AL1/11-ST1A 110.0 | 8.4 | 0.4132 | 0.45 | 0.29 | ol | 70 | 0.00403 | HV
94-AL1/15-ST1A 110.0 | 8.65 | 0.306 | 0.44 | 0.35 | ol | 94 | 0.00403 | HV
122-AL1/20-ST1A 110.0 | 8.5 | 0.2376 | 0.43 | 0.41 | ol | 122 | 0.00403 | HV
149-AL1/24-ST1A 110.0 | 8.75 | 0.194 | 0.41 | 0.47 | ol | 149 | 0.00403 | HV
184-AL1/30-ST1A 110.0 | 8.8 | 0.1571 | 0.4 | 0.535 | ol | 184 | 0.00403 | HV
243-AL1/39-ST1A 110.0 | 9 | 0.1188 | 0.39 | 0.645 | ol | 243 | 0.00403 | HV
305-AL1/39-ST1A 110.0 | 9.2 | 0.0949 | 0.38 | 0.74 | ol | 305 | 0.00403 | HV
490-AL1/64-ST1A 110.0 | 9.75 | 0.059 | 0.37 | 0.96 | ol | 490 | 0.00403 | HV
679-AL1/86-ST1A 110.0 | 9.95 | 0.042 | 0.36 | 1.15 | ol | 679 | 0.00403 | HV
490-AL1/64-ST1A 220.0 | 10 | 0.059 | 0.285 | 0.96 | ol | 490 | 0.00403 | HV
679-AL1/86-ST1A 220.0 | 11.7 | 0.042 | 0.275 | 1.15 | ol | 679 | 0.00403 | HV
490-AL1/64-ST1A 380.0 | 11 | 0.059 | 0.253 | 0.96 | ol | 490 | 0.00403 | HV
679-AL1/86-ST1A 380.0 | 14.6 | 0.042 | 0.25 | 1.15 | ol | 679 | 0.00403 | HV

## trafo_std_types
| i0_percent | pfe_kw | vkr_percent | sn_mva | vn_lv_kv | vn_hv_kv | vk_percent | shift_degree | vector_group | tap_side | tap_neutral | tap_min | tap_max | tap_step_degree | tap_step_percent | tap_phase_shifter
160 MVA 380/110 kV | 0.06 | 60 | 0.25 | 160 | 110 | 380 | 12.2 | 0 | Yy0 | hv | 0 | -9 | 9 | 0 | 1.5 | FALSE
100 MVA 220/110 kV | 0.06 | 55 | 0.26 | 100 | 110 | 220 | 12 | 0 | Yy0 | hv | 0 | -9 | 9 | 0 | 1.5 | FALSE
63 MVA 110/20 kV | 0.04 | 22 | 0.32 | 63 | 20 | 110 | 18 | 150 | YNd5 | hv | 0 | -9 | 9 | 0 | 1.5 | FALSE
40 MVA 110/20 kV | 0.05 | 18 | 0.34 | 40 | 20 | 110 | 16.2 | 150 | YNd5 | hv | 0 | -9 | 9 | 0 | 1.5 | FALSE
25 MVA 110/20 kV | 0.07 | 14 | 0.41 | 25 | 20 | 110 | 12 | 150 | YNd5 | hv | 0 | -9 | 9 | 0 | 1.5 | FALSE
63 MVA 110/10 kV | 0.04 | 22 | 0.32 | 63 | 10 | 110 | 18 | 150 | YNd5 | hv | 0 | -9 | 9 | 0 | 1.5 | FALSE
40 MVA 110/10 kV | 0.05 | 18 | 0.34 | 40 | 10 | 110 | 16.2 | 150 | YNd5 | hv | 0 | -9 | 9 | 0 | 1.5 | FALSE
25 MVA 110/10 kV | 0.07 | 14 | 0.41 | 25 | 10 | 110 | 12 | 150 | YNd5 | hv | 0 | -9 | 9 | 0 | 1.5 | FALSE
0.25 MVA 20/0.4 kV | 0.32 | 0.8 | 1.44 | 0.25 | 0.4 | 20 | 6 | 150 | Yzn5 | hv | 0 | -2 | 2 | 0 | 2.5 | FALSE
0.4 MVA 20/0.4 kV | 0.3375 | 1.35 | 1.425 | 0.4 | 0.4 | 20 | 6 | 150 | Dyn5 | hv | 0 | -2 | 2 | 0 | 2.5 | FALSE
0.63 MVA 20/0.4 kV | 0.2619 | 1.65 | 1.206 | 0.63 | 0.4 | 20 | 6 | 150 | Dyn5 | hv | 0 | -2 | 2 | 0 | 2.5 | FALSE
0.25 MVA 10/0.4 kV | 0.24 | 0.6 | 1.2 | 0.25 | 0.4 | 10 | 4 | 150 | Dyn5 | hv | 0 | -2 | 2 | 0 | 2.5 | FALSE
0.4 MVA 10/0.4 kV | 0.2375 | 0.95 | 1.325 | 0.4 | 0.4 | 10 | 4 | 150 | Dyn5 | hv | 0 | -2 | 2 | 0 | 2.5 | FALSE
0.63 MVA 10/0.4 kV | 0.1873 | 1.18 | 1.0794 | 0.63 | 0.4 | 10 | 4 | 150 | Dyn5 | hv | 0 | -2 | 2 | 0 | 2.5 | FALSE

## trafo3w_std_types
| sn_hv_mva | sn_mv_mva | sn_lv_mva | vn_hv_kv | vn_mv_kv | vn_lv_kv | vk_hv_percent | vk_mv_percent | vk_lv_percent | vkr_hv_percent | vkr_mv_percent | vkr_lv_percent | pfe_kw | i0_percent | shift_mv_degree | shift_lv_degree | vector_group | tap_side | tap_neutral | tap_min | tap_max | tap_step_percent
63/25/38 MVA 110/20/10 kV | 63 | 25 | 38 | 110 | 20 | 10 | 10.4 | 10.4 | 10.4 | 0.28 | 0.32 | 0.35 | 35 | 0.89 | 0 | 0 | YN0yn0yn0 | hv | 0 | -10 | 10 | 1.2
63/25/38 MVA 110/10/10 kV | 63 | 25 | 38 | 110 | 10 | 10 | 10.4 | 10.4 | 10.4 | 0.28 | 0.32 | 0.35 | 35 | 0.89 | 0 | 0 | YN0yn0yn0 | hv | 0 | -10 | 10 | 1.2

## fuse_std_types
| fuse_type | i_rated_a | t_avg | t_min | t_total | x_avg | x_min | x_total
HV 100A | HV 100A | 100 | 0 | [10.0, 3.64, 0.854, 0.281, 0.1, 0.0531, 0.022, 0.01] | [10.0, 4.267, 1.21, 0.403, 0.1, 0.058, 0.022, 0.01] | 0 | [300.0, 350.0, 450.0, 550.0, 700.0, 850.0, 1200.0, 1752.0] | [600.0, 700.0, 900.0, 1150.0, 1665.0, 2000.0, 3000.0, 4313.0]
HV 10A | HV 10A | 10 | 0 | [10.0, 1675.0, 0.344, 0.156, 0.1, 0.0417, 0.0171, 0.01] | [10.0, 1.3, 0.3, 0.155, 0.1, 0.0555, 0.023, 0.01] | 0 | [30.0, 32.0, 35.0, 37.0, 39.0, 50.0, 70.0, 88.0] | [60.0, 70.0, 80.0, 87.0, 94.0, 110.0, 150.0, 216.0]
HV 125A | HV 125A | 125 | 0 | [10.0, 1.82, 0.344, 0.1, 0.0467, 0.0269, 0.01] | [10.0, 2.478, 0.426, 0.1, 0.0427, 0.0211, 0.01] | 0 | [375.0, 500.0, 700.0, 925.0, 1200.0, 1500.0, 2341.0] | [750.0, 1000.0, 1500.0, 2200.0, 3000.0, 4000.0, 5765.0]
HV 160A | HV 160A | 160 | 0 | [10.0, 4.15, 1.03, 0.198, 0.1, 0.051, 0.0172, 0.01] | [10.0, 2.3, 0.734, 0.274, 0.1, 0.046, 0.0177, 0.01] | 0 | [480.0, 550.0, 700.0, 1000.0, 1260.0, 1600.0, 2500.0, 3227.0] | [960.0, 1300.0, 1700.0, 2200.0, 2996.0, 4000.0, 6000.0, 7946.0]
HV 16A | HV 16A | 16 | 0 | [10.0, 0.352, 0.164, 0.1, 0.0649, 0.0342, 0.01] | [10.0, 2.34, 0.722, 0.181, 0.1, 0.055, 0.0296, 0.01] | 0 | [48.0, 60.0, 65.0, 71.0, 80.0, 100.0, 162.0] | [96.0, 110.0, 125.0, 150.0, 168.0, 200.0, 250.0, 398.0]
HV 200A | HV 200A | 200 | 0 | [10.0, 4.267, 1.21, 0.403, 0.1, 0.058, 0.022, 0.01] | [10.0, 3.73, 1.654, 0.328, 0.1, 0.0531, 0.019, 0.01] | 0 | [600.0, 700.0, 900.0, 1150.0, 1665.0, 2000.0, 3000.0, 4313.0] | [1200.0, 1500.0, 1800.0, 2700.0, 3960.0, 5000.0, 7500.0, 10620.0]
HV 20A | HV 20A | 20 | 0 | [10.0, 1.3, 0.3, 0.155, 0.1, 0.0555, 0.023, 0.01] | [10.0, 1.3, 0.161, 0.1, 0.0611, 0.0399, 0.0141, 0.01] | 0 | [60.0, 70.0, 80.0, 87.0, 94.0, 110.0, 150.0, 216.0] | [120.0, 150.0, 200.0, 223.0, 260.0, 300.0, 450.0, 532.0]
HV 25A | HV 25A | 25 | 0 | [10.0, 2.512, 0.833, 0.299, 0.1, 0.0372, 0.0223, 0.01] | [10.0, 3.125, 0.597, 0.198, 0.1, 0.0378, 0.022, 0.01] | 0 | [75.0, 82.0, 90.0, 100.0, 124.0, 170.0, 200.0, 289.0] | [150.0, 170.0, 210.0, 250.0, 294.0, 400.0, 500.0, 711.0]
HV 31.5A | HV 31.5A | 31.5 | 0 | [10.0, 2.34, 0.722, 0.181, 0.1, 0.055, 0.0296, 0.01] | [10.0, 2.84, 0.368, 0.164, 0.1, 0.0621, 0.0378, 0.0195, 0.01] | 0 | [95.0, 110.0, 125.0, 150.0, 165.0, 200.0, 250.0, 390.0] | [189.0, 220.0, 300.0, 350.0, 393.0, 450.0, 530.0, 700.0, 960.0]
HV 40A | HV 40A | 40 | 0 | [10.0, 1.3, 0.161, 0.1, 0.0611, 0.0399, 0.0141, 0.01] | [10.0, 2.05, 0.369, 0.198, 0.1, 0.051, 0.0298, 0.01] | 0 | [120.0, 150.0, 200.0, 223.0, 260.0, 300.0, 450.0, 532.0] | [240.0, 300.0, 400.0, 450.0, 530.0, 650.0, 800.0, 1311.0]
HV 50A | HV 50A | 50 | 0 | [10.0, 3.215, 0.597, 0.198, 0.1, 0.0378, 0.022, 0.01] | [10.0, 3.64, 0.854, 0.281, 0.1, 0.0531, 0.022, 0.01] | 0 | [150.0, 170.0, 210.0, 250.0, 294.0, 400.0, 500.0, 711.0] | [300.0, 350.0, 450.0, 550.0, 700.0, 850.0, 1200.0, 1752.0]
HV 6.3A | HV 6.3A | 6.3 | 0 | [10.0, 1.39, 0.344, 0.168, 0.1, 0.056, 0.0263, 0.01] | [10.0, 1.711, 0.516, 0.198, 0.1, 0.0634, 0.0303, 0.01] | 0 | [19.0, 19.5, 20.4, 20.8, 22.0, 25.0, 32.0, 48.0] | [38.0, 40.0, 43.0, 48.0, 53.0, 60.0, 75.0, 118.0]
HV 63A | HV 63A | 63 | 0 | [10.0, 2.84, 0.368, 0.164, 0.1, 0.0621, 0.0378, 0.0195, 0.01] | [10.0, 1.82, 0.344, 0.1, 0.0467, 0.0269, 0.01] | 0 | [189.0, 220.0, 300.0, 350.0, 393.0, 450.0, 530.0, 700.0, 961.0] | [378.0, 500.0, 700.0, 934.0, 1200.0, 1500.0, 2366.0]
HV 80A | HV 80A | 80 | 0 | [10.0, 2.05, 0.369, 0.198, 0.1, 0.051, 0.0298, 0.01] | [10.0, 4.15, 1.03, 0.198, 0.1, 0.051, 0.0172, 0.01] | 0 | [240.0, 300.0, 400.0, 450.0, 530.0, 650.0, 800.0, 1311.0] | [480.0, 550.0, 700.0, 1000.0, 1260.0, 1600.0, 2500.0, 3227.0]
Siemens NH-1-100 | Siemens NH-1-100 | 100 | [5400.0, 2000.0, 400.0, 20.0, 1.0, 0.2, 0.012, 0.004] | 0 | 0 | [150.0, 190.0, 250.0, 430.0, 900.0, 1250.0, 2700.0, 3600.0] | 0 | 0
Siemens NH-1-125 | Siemens NH-1-125 | 125 | [4800.0, 120.0, 7.0, 0.1, 0.004] | 0 | 0 | [180.0, 400.0, 740.0, 2000.0, 4250.0] | 0 | 0
Siemens NH-1-16 | Siemens NH-1-16 | 16 | [4000.0, 400.0, 2.0, 0.1, 0.04, 0.01] | 0 | 0 | [26.0, 35.0, 75.0, 150.0, 200.0, 300.0] | 0 | 0
Siemens NH-1-160 | Siemens NH-1-160 | 160 | [4800.0, 120.0, 7.0, 0.1, 0.004] | 0 | 0 | [210.0, 500.0, 900.0, 2300.0, 5000.0] | 0 | 0
Siemens NH-1-25 | Siemens NH-1-25 | 25 | [4000.0, 1000.0, 10.0, 0.2, 0.02, 0.01] | 0 | 0 | [40.0, 50.0, 100.0, 210.0, 400.0, 500.0] | 0 | 0
Siemens NH-1-50 | Siemens NH-1-50 | 50 | [4000.0, 40.0, 4.0, 1.0, 0.02, 0.01] | 0 | 0 | [86.0, 200.0, 300.0, 400.0, 1000.0, 1280.0] | 0 | 0
Siemens NH-1-63 | Siemens NH-1-63 | 63 | [4000.0, 100.0, 10.0, 2.0, 0.04, 0.01] | 0 | 0 | [100.0, 200.0, 300.0, 400.0, 1000.0, 1500.0] | 0 | 0
Siemens NH-1-80 | Siemens NH-1-80 | 80 | [4800.0, 120.0, 7.0, 0.1, 0.01] | 0 | 0 | [150.58, 250.0, 450.0, 1150.0, 2470.0] | 0 | 0
Siemens NH-2-1000 | Siemens NH-2-1000 | 1000 | [4800.0, 120.0, 7.0, 0.1, 0.004] | 0 | 0 | [1900.0, 3500.0, 8400.0, 24000.0, 52000.0] | 0 | 0
Siemens NH-2-200 | Siemens NH-2-200 | 200 | [4800.0, 120.0, 7.0, 0.1, 0.004] | 0 | 0 | [280.0, 650.0, 1200.0, 3000.0, 7000.0] | 0 | 0
Siemens NH-2-224 | Siemens NH-2-224 | 224 | [4800.0, 120.0, 7.0, 0.2, 0.04, 0.004] | 0 | 0 | [400.0, 750.0, 1453.0, 3025.0, 4315.0, 7600.0] | 0 | 0
Siemens NH-2-250 | Siemens NH-2-250 | 250 | [4800.0, 120.0, 7.0, 0.1, 0.004] | 0 | 0 | [450.0, 800.0, 1650.0, 4000.0, 8500.0] | 0 | 0
Siemens NH-2-315 | Siemens NH-2-315 | 315 | [4800.0, 120.0, 7.0, 0.1, 0.004] | 0 | 0 | [550.0, 920.0, 1900.0, 5000.0, 11000.0] | 0 | 0
Siemens NH-2-355 | Siemens NH-2-355 | 355 | [4800.0, 120.0, 6.0, 0.1, 0.004] | 0 | 0 | [650.0, 1116.27, 2350.0, 5840.0, 12790.0] | 0 | 0
Siemens NH-2-400 | Siemens NH-2-400 | 400 | [4800.0, 120.0, 7.0, 0.1, 0.004] | 0 | 0 | [720.0, 1350.0, 2800.0, 6500.0, 15000.0] | 0 | 0
Siemens NH-2-425 | Siemens NH-2-425 | 425 | [4800.0, 120.0, 7.0, 0.1, 0.004] | 0 | 0 | [850.0, 1500.0, 3050.0, 7500.0, 16500.0] | 0 | 0
Siemens NH-2-630 | Siemens NH-2-630 | 630 | [4800.0, 120.0, 7.0, 0.1, 0.004] | 0 | 0 | [1200.0, 2000.0, 4800.0, 12000.0, 26000.0] | 0 | 0

## dtypes
| element | column | dtype
0 | bus | name | object
1 | bus | vn_kv | float64
2 | bus | type | object
3 | bus | zone | object
4 | bus | in_service | bool
5 | load | name | object
6 | load | bus | uint32
7 | load | p_mw | float64
8 | load | q_mvar | float64
9 | load | const_z_percent | float64
10 | load | const_i_percent | float64
11 | load | sn_mva | float64
12 | load | scaling | float64
13 | load | in_service | bool
14 | load | type | object
15 | ext_grid | name | object
16 | ext_grid | bus | uint32
17 | ext_grid | vm_pu | float64
18 | ext_grid | va_degree | float64
19 | ext_grid | slack_weight | float64
20 | ext_grid | in_service | bool
21 | line | name | object
22 | line | std_type | object
23 | line | from_bus | uint32
24 | line | to_bus | uint32
25 | line | length_km | float64
26 | line | r_ohm_per_km | float64
27 | line | x_ohm_per_km | float64
28 | line | c_nf_per_km | float64
29 | line | g_us_per_km | float64
30 | line | max_i_ka | float64
31 | line | df | float64
32 | line | parallel | uint32
33 | line | type | object
34 | line | in_service | bool
35 | trafo | name | object
36 | trafo | std_type | object
37 | trafo | hv_bus | uint32
38 | trafo | lv_bus | uint32
39 | trafo | sn_mva | float64
40 | trafo | vn_hv_kv | float64
41 | trafo | vn_lv_kv | float64
42 | trafo | vk_percent | float64
43 | trafo | vkr_percent | float64
44 | trafo | pfe_kw | float64
45 | trafo | i0_percent | float64
46 | trafo | shift_degree | float64
47 | trafo | tap_side | object
48 | trafo | tap_neutral | int32
49 | trafo | tap_min | int32
50 | trafo | tap_max | int32
51 | trafo | tap_step_percent | float64
52 | trafo | tap_step_degree | float64
53 | trafo | tap_pos | int32
54 | trafo | tap_phase_shifter | bool
55 | trafo | parallel | uint32
56 | trafo | df | float64
57 | trafo | in_service | bool
58 | line_geodata | coords | object
59 | bus_geodata | x | float64
60 | bus_geodata | y | float64
61 | bus_geodata | coords | object

## parameters
| version | format_version | converged | OPF_converged | name | f_hz | sn_mva
0 | 2.14.6 | 2.14.0 | FALSE | FALSE |  | 50 | 1