## bus
| name | vn_kv | type | zone | in_service
0 | bus_LV_5882-7_0_6_node_0 | 0.4 | n |  | TRUE
1 | bus_LV_5882-7_0_6_node_1 | 0.4 | n |  | TRUE
2 | bus_LV_5882-7_0_6_node_34 | 0.4 | n |  | TRUE
3 | bus_LV_5882-7_0_6_node_2 | 0.4 | n |  | TRUE
4 | bus_LV_5882-7_0_6_node_32 | 0.4 | n |  | TRUE
5 | bus_LV_5882-7_0_6_node_98 | 0.4 | n |  | TRUE
6 | bus_LV_5882-7_0_6_node_90 | 0.4 | n |  | TRUE
7 | bus_LV_5882-7_0_6_node_91 | 0.4 | n |  | TRUE
8 | bus_LV_5882-7_0_6_node_92 | 0.4 | n |  | TRUE
9 | bus_LV_5882-7_0_6_node_100 | 0.4 | n |  | TRUE
10 | bus_LV_5882-7_0_6_node_99 | 0.4 | n |  | TRUE
11 | bus_LV_5882-7_0_6_node_76 | 0.4 | n |  | TRUE
12 | bus_LV_5882-7_0_6_node_3 | 0.4 | n |  | TRUE
13 | bus_LV_5882-7_0_6_node_4 | 0.4 | n |  | TRUE
14 | bus_LV_5882-7_0_6_node_5 | 0.4 | n |  | TRUE
15 | bus_LV_5882-7_0_6_node_6 | 0.4 | n |  | TRUE
16 | bus_LV_5882-7_0_6_node_7 | 0.4 | n |  | TRUE
17 | bus_LV_5882-7_0_6_node_8 | 0.4 | n |  | TRUE
18 | bus_LV_5882-7_0_6_node_11 | 0.4 | n |  | TRUE
19 | bus_LV_5882-7_0_6_node_10 | 0.4 | n |  | TRUE
20 | bus_LV_5882-7_0_6_node_25 | 0.4 | n |  | TRUE
21 | bus_LV_5882-7_0_6_node_9 | 0.4 | n |  | TRUE
22 | bus_LV_5882-7_0_6_node_24 | 0.4 | n |  | TRUE
23 | bus_LV_5882-7_0_6_node_12 | 0.4 | n |  | TRUE
24 | bus_LV_5882-7_0_6_node_13 | 0.4 | n |  | TRUE
25 | bus_LV_5882-7_0_6_node_14 | 0.4 | n |  | TRUE
26 | bus_LV_5882-7_0_6_node_15 | 0.4 | n |  | TRUE
27 | bus_LV_5882-7_0_6_node_17 | 0.4 | n |  | TRUE
28 | bus_LV_5882-7_0_6_node_28 | 0.4 | n |  | TRUE
29 | bus_LV_5882-7_0_6_node_16 | 0.4 | n |  | TRUE
30 | bus_LV_5882-7_0_6_node_48 | 0.4 | n |  | TRUE
31 | bus_LV_5882-7_0_6_node_46 | 0.4 | n |  | TRUE
32 | bus_LV_5882-7_0_6_node_18 | 0.4 | n |  | TRUE
33 | bus_LV_5882-7_0_6_node_45 | 0.4 | n |  | TRUE
34 | bus_LV_5882-7_0_6_node_29 | 0.4 | n |  | TRUE
35 | bus_LV_5882-7_0_6_node_64 | 0.4 | n |  | TRUE
36 | bus_LV_5882-7_0_6_node_70 | 0.4 | n |  | TRUE
37 | bus_LV_5882-7_0_6_node_47 | 0.4 | n |  | TRUE
38 | bus_LV_5882-7_0_6_node_19 | 0.4 | n |  | TRUE
39 | bus_LV_5882-7_0_6_node_20 | 0.4 | n |  | TRUE
40 | bus_LV_5882-7_0_6_node_21 | 0.4 | n |  | TRUE
41 | bus_LV_5882-7_0_6_node_22 | 0.4 | n |  | TRUE
42 | bus_LV_5882-7_0_6_node_23 | 0.4 | n |  | TRUE
43 | bus_LV_5882-7_0_6_node_27 | 0.4 | n |  | TRUE
44 | bus_LV_5882-7_0_6_node_41 | 0.4 | n |  | TRUE
45 | bus_LV_5882-7_0_6_node_26 | 0.4 | n |  | TRUE
46 | bus_LV_5882-7_0_6_node_42 | 0.4 | n |  | TRUE
47 | bus_LV_5882-7_0_6_node_37 | 0.4 | n |  | TRUE
48 | bus_LV_5882-7_0_6_node_38 | 0.4 | n |  | TRUE
49 | bus_LV_5882-7_0_6_node_30 | 0.4 | n |  | TRUE
50 | bus_LV_5882-7_0_6_node_31 | 0.4 | n |  | TRUE
51 | bus_LV_5882-7_0_6_node_33 | 0.4 | n |  | TRUE
52 | bus_LV_5882-7_0_6_node_35 | 0.4 | n |  | TRUE
53 | bus_LV_5882-7_0_6_node_44 | 0.4 | n |  | TRUE
54 | bus_LV_5882-7_0_6_node_43 | 0.4 | n |  | TRUE
55 | bus_LV_5882-7_0_6_node_36 | 0.4 | n |  | TRUE
56 | bus_LV_5882-7_0_6_node_101 | 0.4 | n |  | TRUE
57 | bus_LV_5882-7_0_6_node_39 | 0.4 | n |  | TRUE
58 | bus_LV_5882-7_0_6_node_40 | 0.4 | n |  | TRUE
59 | bus_LV_5882-7_0_6_node_65 | 0.4 | n |  | TRUE
60 | bus_LV_5882-7_0_6_node_62 | 0.4 | n |  | TRUE
61 | bus_LV_5882-7_0_6_node_69 | 0.4 | n |  | TRUE
62 | bus_LV_5882-7_0_6_node_63 | 0.4 | n |  | TRUE
63 | bus_LV_5882-7_0_6_node_49 | 0.4 | n |  | TRUE
64 | bus_LV_5882-7_0_6_node_102 | 0.4 | n |  | TRUE
65 | bus_LV_5882-7_0_6_node_53 | 0.4 | n |  | TRUE
66 | bus_LV_5882-7_0_6_node_66 | 0.4 | n |  | TRUE
67 | bus_LV_5882-7_0_6_node_68 | 0.4 | n |  | TRUE
68 | bus_LV_5882-7_0_6_node_51 | 0.4 | n |  | TRUE
69 | bus_LV_5882-7_0_6_node_50 | 0.4 | n |  | TRUE
70 | bus_LV_5882-7_0_6_node_52 | 0.4 | n |  | TRUE
71 | bus_LV_5882-7_0_6_node_54 | 0.4 | n |  | TRUE
72 | bus_LV_5882-7_0_6_node_97 | 0.4 | n |  | TRUE
73 | bus_LV_5882-7_0_6_node_86 | 0.4 | n |  | TRUE
74 | bus_LV_5882-7_0_6_node_87 | 0.4 | n |  | TRUE
75 | bus_LV_5882-7_0_6_node_55 | 0.4 | n |  | TRUE
76 | bus_LV_5882-7_0_6_node_56 | 0.4 | n |  | TRUE
77 | bus_LV_5882-7_0_6_node_57 | 0.4 | n |  | TRUE
78 | bus_LV_5882-7_0_6_node_67 | 0.4 | n |  | TRUE
79 | bus_LV_5882-7_0_6_node_58 | 0.4 | n |  | TRUE
80 | bus_LV_5882-7_0_6_node_60 | 0.4 | n |  | TRUE
81 | bus_LV_5882-7_0_6_node_89 | 0.4 | n |  | TRUE
82 | bus_LV_5882-7_0_6_node_61 | 0.4 | n |  | TRUE
83 | bus_LV_5882-7_0_6_node_59 | 0.4 | n |  | TRUE
84 | bus_LV_5882-7_0_6_node_88 | 0.4 | n |  | TRUE
85 | bus_LV_5882-7_0_6_node_71 | 0.4 | n |  | TRUE
86 | bus_LV_5882-7_0_6_node_72 | 0.4 | n |  | TRUE
87 | bus_LV_5882-7_0_6_node_73 | 0.4 | n |  | TRUE
88 | bus_LV_5882-7_0_6_node_74 | 0.4 | n |  | TRUE
89 | bus_LV_5882-7_0_6_node_75 | 0.4 | n |  | TRUE
90 | bus_LV_5882-7_0_6_node_78 | 0.4 | n |  | TRUE
91 | bus_LV_5882-7_0_6_node_77 | 0.4 | n |  | TRUE
92 | bus_LV_5882-7_0_6_node_103 | 0.4 | n |  | TRUE
93 | bus_LV_5882-7_0_6_node_79 | 0.4 | n |  | TRUE
94 | bus_LV_5882-7_0_6_node_80 | 0.4 | n |  | TRUE
95 | bus_LV_5882-7_0_6_node_81 | 0.4 | n |  | TRUE
96 | bus_LV_5882-7_0_6_node_84 | 0.4 | n |  | TRUE
97 | bus_LV_5882-7_0_6_node_94 | 0.4 | n |  | TRUE
98 | bus_LV_5882-7_0_6_node_82 | 0.4 | n |  | TRUE
99 | bus_LV_5882-7_0_6_node_83 | 0.4 | n |  | TRUE
100 | bus_LV_5882-7_0_6_node_95 | 0.4 | n |  | TRUE
101 | bus_LV_5882-7_0_6_node_96 | 0.4 | n |  | TRUE
102 | bus_MV_263_0_node_187 | 20 | n |  | TRUE

## load
| name | bus | p_mw | q_mvar | const_z_percent | const_i_percent | sn_mva | scaling | in_service | type
0 | LV_5882-7_0_6_load_0 | 0 | 0.0026436 | 0.00066255 | 0 | 0 |  | 1 | TRUE | wye
1 | LV_5882-7_0_6_load_34 | 2 | 0.0048435 | 0.0012139 | 0 | 0 |  | 1 | TRUE | wye
2 | LV_5882-7_0_6_load_32 | 4 | 0.0012358 | 0.00030973 | 0 | 0 |  | 1 | TRUE | wye
3 | LV_5882-7_0_6_load_90 | 6 | 0.0026969 | 0.0006759 | 0 | 0 |  | 1 | TRUE | wye
4 | LV_5882-7_0_6_load_91 | 7 | 0.0030177 | 0.00075631 | 0 | 0 |  | 1 | TRUE | wye
5 | LV_5882-7_0_6_load_92 | 8 | 0.0016567 | 0.0004152 | 0 | 0 |  | 1 | TRUE | wye
6 | LV_5882-7_0_6_load_100 | 9 | 0.0010397 | 0.00026058 | 0 | 0 |  | 1 | TRUE | wye
7 | LV_5882-7_0_6_load_99 | 10 | 0.0023057 | 0.00057787 | 0 | 0 |  | 1 | TRUE | wye
8 | LV_5882-7_0_6_load_76 | 11 | 0.0027481 | 0.00068874 | 0 | 0 |  | 1 | TRUE | wye
9 | LV_5882-7_0_6_load_3 | 12 | 0.0012336 | 0.00030918 | 0 | 0 |  | 1 | TRUE | wye
10 | LV_5882-7_0_6_load_5 | 14 | 0.0017092 | 0.00042836 | 0 | 0 |  | 1 | TRUE | wye
11 | LV_5882-7_0_6_load_6 | 15 | 0.0015598 | 0.00039091 | 0 | 0 |  | 1 | TRUE | wye
12 | LV_5882-7_0_6_load_7 | 16 | 0.0015884 | 0.00039809 | 0 | 0 |  | 1 | TRUE | wye
13 | LV_5882-7_0_6_load_11 | 18 | 0.0014723 | 0.000369 | 0 | 0 |  | 1 | TRUE | wye
14 | LV_5882-7_0_6_load_10 | 19 | 0.0017042 | 0.0004271 | 0 | 0 |  | 1 | TRUE | wye
15 | LV_5882-7_0_6_load_25 | 20 | 0.0025871 | 0.00064838 | 0 | 0 |  | 1 | TRUE | wye
16 | LV_5882-7_0_6_load_9 | 21 | 0.0026289 | 0.00065887 | 0 | 0 |  | 1 | TRUE | wye
17 | LV_5882-7_0_6_load_24 | 22 | 0.002904 | 0.00072782 | 0 | 0 |  | 1 | TRUE | wye
18 | LV_5882-7_0_6_load_12 | 23 | 0.06325 | 0.015852 | 0 | 0 |  | 1 | TRUE | wye
19 | LV_5882-7_0_6_load_15 | 26 | 0.0019669 | 0.00049296 | 0 | 0 |  | 1 | TRUE | wye
20 | LV_5882-7_0_6_load_28 | 28 | 0.0021498 | 0.00053879 | 0 | 0 |  | 1 | TRUE | wye
21 | LV_5882-7_0_6_load_46 | 31 | 0.0070051 | 0.0017556 | 0 | 0 |  | 1 | TRUE | wye
22 | LV_5882-7_0_6_load_45 | 33 | 0.033583 | 0.0084167 | 0 | 0 |  | 1 | TRUE | wye
23 | LV_5882-7_0_6_load_29 | 34 | 0.0045895 | 0.0011502 | 0 | 0 |  | 1 | TRUE | wye
24 | LV_5882-7_0_6_load_70 | 36 | 0.0013324 | 0.00033393 | 0 | 0 |  | 1 | TRUE | wye
25 | LV_5882-7_0_6_load_19 | 38 | 0.002493 | 0.0006248 | 0 | 0 |  | 1 | TRUE | wye
26 | LV_5882-7_0_6_load_21 | 40 | 0.0036417 | 0.0009127 | 0 | 0 |  | 1 | TRUE | wye
27 | LV_5882-7_0_6_load_22 | 41 | 0.002783 | 0.0006975 | 0 | 0 |  | 1 | TRUE | wye
28 | LV_5882-7_0_6_load_23 | 42 | 0.0087678 | 0.0021974 | 0 | 0 |  | 1 | TRUE | wye
29 | LV_5882-7_0_6_load_27 | 43 | 0.0020896 | 0.00052371 | 0 | 0 |  | 1 | TRUE | wye
30 | LV_5882-7_0_6_load_41 | 44 | 0.0088793 | 0.0022254 | 0 | 0 |  | 1 | TRUE | wye
31 | LV_5882-7_0_6_load_26 | 45 | 0.0064399 | 0.001614 | 0 | 0 |  | 1 | TRUE | wye
32 | LV_5882-7_0_6_load_42 | 46 | 0.0075863 | 0.0019013 | 0 | 0 |  | 1 | TRUE | wye
33 | LV_5882-7_0_6_load_37 | 47 | 0.0082096 | 0.0020575 | 0 | 0 |  | 1 | TRUE | wye
34 | LV_5882-7_0_6_load_30 | 49 | 0.0016646 | 0.0004172 | 0 | 0 |  | 1 | TRUE | wye
35 | LV_5882-7_0_6_load_31 | 50 | 0.0017147 | 0.00042974 | 0 | 0 |  | 1 | TRUE | wye
36 | LV_5882-7_0_6_load_33 | 51 | 0.003011 | 0.00075464 | 0 | 0 |  | 1 | TRUE | wye
37 | LV_5882-7_0_6_load_35 | 52 | 0.0037736 | 0.00094576 | 0 | 0 |  | 1 | TRUE | wye
38 | LV_5882-7_0_6_load_44 | 53 | 0.0031252 | 0.00078325 | 0 | 0 |  | 1 | TRUE | wye
39 | LV_5882-7_0_6_load_43 | 54 | 0.0042551 | 0.0010664 | 0 | 0 |  | 1 | TRUE | wye
40 | LV_5882-7_0_6_load_101 | 56 | 0.0031874 | 0.00079883 | 0 | 0 |  | 1 | TRUE | wye
41 | LV_5882-7_0_6_load_40 | 58 | 0.0030309 | 0.00075962 | 0 | 0 |  | 1 | TRUE | wye
42 | LV_5882-7_0_6_load_65 | 59 | 0.0076118 | 0.0019077 | 0 | 0 |  | 1 | TRUE | wye
43 | LV_5882-7_0_6_load_62 | 60 | 0.007317 | 0.0018338 | 0 | 0 |  | 1 | TRUE | wye
44 | LV_5882-7_0_6_load_69 | 61 | 0.0016967 | 0.00042523 | 0 | 0 |  | 1 | TRUE | wye
45 | LV_5882-7_0_6_load_63 | 62 | 0.0094366 | 0.002365 | 0 | 0 |  | 1 | TRUE | wye
46 | LV_5882-7_0_6_load_102 | 64 | 0.0065748 | 0.0016478 | 0 | 0 |  | 1 | TRUE | wye
47 | LV_5882-7_0_6_load_66 | 66 | 0.0007036 | 0.00017634 | 0 | 0 |  | 1 | TRUE | wye
48 | LV_5882-7_0_6_load_51 | 68 | 0.0012547 | 0.00031446 | 0 | 0 |  | 1 | TRUE | wye
49 | LV_5882-7_0_6_load_50 | 69 | 0.002995 | 0.00075062 | 0 | 0 |  | 1 | TRUE | wye
50 | LV_5882-7_0_6_load_54 | 71 | 0.0017465 | 0.00043772 | 0 | 0 |  | 1 | TRUE | wye
51 | LV_5882-7_0_6_load_97 | 72 | 0.0038941 | 0.00097596 | 0 | 0 |  | 1 | TRUE | wye
52 | LV_5882-7_0_6_load_86 | 73 | 0.00078825 | 0.00019755 | 0 | 0 |  | 1 | TRUE | wye
53 | LV_5882-7_0_6_load_87 | 74 | 0.0027557 | 0.00069065 | 0 | 0 |  | 1 | TRUE | wye
54 | LV_5882-7_0_6_load_55 | 75 | 0.0017207 | 0.00043124 | 0 | 0 |  | 1 | TRUE | wye
55 | LV_5882-7_0_6_load_67 | 78 | 0.00087085 | 0.00021826 | 0 | 0 |  | 1 | TRUE | wye
56 | LV_5882-7_0_6_load_89 | 81 | 0.0038341 | 0.00096092 | 0 | 0 |  | 1 | TRUE | wye
57 | LV_5882-7_0_6_load_61 | 82 | 0.0037692 | 0.00094464 | 0 | 0 |  | 1 | TRUE | wye
58 | LV_5882-7_0_6_load_59 | 83 | 0.0053987 | 0.001353 | 0 | 0 |  | 1 | TRUE | wye
59 | LV_5882-7_0_6_load_88 | 84 | 0.0045703 | 0.0011454 | 0 | 0 |  | 1 | TRUE | wye
60 | LV_5882-7_0_6_load_71 | 85 | 0.0050504 | 0.0012657 | 0 | 0 |  | 1 | TRUE | wye
61 | LV_5882-7_0_6_load_72 | 86 | 0.0046741 | 0.0011714 | 0 | 0 |  | 1 | TRUE | wye
62 | LV_5882-7_0_6_load_73 | 87 | 0.0046063 | 0.0011544 | 0 | 0 |  | 1 | TRUE | wye
63 | LV_5882-7_0_6_load_74 | 88 | 0.001698 | 0.00042555 | 0 | 0 |  | 1 | TRUE | wye
64 | LV_5882-7_0_6_load_75 | 89 | 0.0068513 | 0.0017171 | 0 | 0 |  | 1 | TRUE | wye
65 | LV_5882-7_0_6_load_78 | 90 | 0.0020284 | 0.00050837 | 0 | 0 |  | 1 | TRUE | wye
66 | LV_5882-7_0_6_load_77 | 91 | 0.0055604 | 0.0013936 | 0 | 0 |  | 1 | TRUE | wye
67 | LV_5882-7_0_6_load_103 | 92 | 0.0037937 | 0.00095079 | 0 | 0 |  | 1 | TRUE | wye
68 | LV_5882-7_0_6_load_80 | 94 | 0.0046495 | 0.0011653 | 0 | 0 |  | 1 | TRUE | wye
69 | LV_5882-7_0_6_load_81 | 95 | 0.0017402 | 0.00043615 | 0 | 0 |  | 1 | TRUE | wye
70 | LV_5882-7_0_6_load_84 | 96 | 0.0034889 | 0.00087439 | 0 | 0 |  | 1 | TRUE | wye
71 | LV_5882-7_0_6_load_94 | 97 | 0.0053728 | 0.0013465 | 0 | 0 |  | 1 | TRUE | wye
72 | LV_5882-7_0_6_load_82 | 98 | 0.0015722 | 0.00039402 | 0 | 0 |  | 1 | TRUE | wye
73 | LV_5882-7_0_6_load_83 | 99 | 0.0029601 | 0.00074187 | 0 | 0 |  | 1 | TRUE | wye
74 | LV_5882-7_0_6_load_95 | 100 | 0.0050167 | 0.0012573 | 0 | 0 |  | 1 | TRUE | wye
75 | LV_5882-7_0_6_load_96 | 101 | 0.0085592 | 0.0021451 | 0 | 0 |  | 1 | TRUE | wye

## ext_grid
| name | bus | vm_pu | va_degree | slack_weight | in_service
0 |  | 37 | 1 | 0 | 1 | TRUE

## line
| name | std_type | from_bus | to_bus | length_km | r_ohm_per_km | x_ohm_per_km | c_nf_per_km | g_us_per_km | max_i_ka | df | parallel | type | in_service
0 | LV_5882-7_0_6_line_0 |  | 0 | 1 | 0.073343 | 0.125 | 0.08 | 261 | 0 | 0.364 | 1 | 3 | cs | TRUE
1 | LV_5882-7_0_6_line_1 |  | 0 | 2 | 0.045066 | 0.125 | 0.08 | 261 | 0 | 0.364 | 1 | 3 | cs | TRUE
2 | LV_5882-7_0_6_line_2 |  | 1 | 3 | 0.016061 | 0.125 | 0.08 | 261 | 0 | 0.364 | 1 | 3 | cs | TRUE
3 | LV_5882-7_0_6_line_3 |  | 2 | 4 | 0.068109 | 0.125 | 0.08 | 261 | 0 | 0.364 | 1 | 3 | cs | TRUE
4 | LV_5882-7_0_6_line_4 |  | 3 | 5 | 0.034154 | 0.125 | 0.08 | 261 | 0 | 0.364 | 1 | 3 | cs | TRUE
5 | LV_5882-7_0_6_line_5 |  | 4 | 49 | 0.027629 | 0.125 | 0.08 | 261 | 0 | 0.364 | 1 | 3 | cs | TRUE
6 | LV_5882-7_0_6_line_6 |  | 5 | 9 | 0.032946 | 0.125 | 0.08 | 261 | 0 | 0.364 | 1 | 3 | cs | TRUE
7 | LV_5882-7_0_6_line_7 |  | 6 | 7 | 0.0074625 | 0.125 | 0.08 | 261 | 0 | 0.364 | 1 | 3 | cs | TRUE
8 | LV_5882-7_0_6_line_8 |  | 6 | 8 | 0.012119 | 0.125 | 0.08 | 261 | 0 | 0.364 | 1 | 3 | cs | TRUE
9 | LV_5882-7_0_6_line_9 |  | 7 | 10 | 0.034044 | 0.125 | 0.08 | 261 | 0 | 0.364 | 1 | 3 | cs | TRUE
10 | LV_5882-7_0_6_line_10 |  | 7 | 11 | 0.047255 | 0.125 | 0.08 | 261 | 0 | 0.364 | 1 | 1 | cs | TRUE
11 | LV_5882-7_0_6_line_11 |  | 8 | 74 | 0.0050804 | 0.125 | 0.08 | 261 | 0 | 0.364 | 1 | 3 | cs | TRUE
12 | LV_5882-7_0_6_line_12 |  | 9 | 10 | 0.0098482 | 0.125 | 0.08 | 261 | 0 | 0.364 | 1 | 3 | cs | TRUE
13 | LV_5882-7_0_6_line_13 |  | 11 | 92 | 0.038765 | 0.125 | 0.08 | 261 | 0 | 0.364 | 1 | 1 | cs | TRUE
14 | LV_5882-7_0_6_line_14 |  | 12 | 13 | 0.014407 | 0.125 | 0.08 | 261 | 0 | 0.364 | 1 | 1 | cs | TRUE
15 | LV_5882-7_0_6_line_15 |  | 13 | 14 | 0.0032106 | 0.125 | 0.08 | 261 | 0 | 0.364 | 1 | 1 | cs | TRUE
16 | LV_5882-7_0_6_line_16 |  | 14 | 15 | 0.044883 | 0.125 | 0.08 | 261 | 0 | 0.364 | 1 | 1 | cs | TRUE
17 | LV_5882-7_0_6_line_17 |  | 15 | 16 | 0.028905 | 0.125 | 0.08 | 261 | 0 | 0.364 | 1 | 1 | cs | TRUE
18 | LV_5882-7_0_6_line_18 |  | 16 | 17 | 0.037248 | 0.125 | 0.08 | 261 | 0 | 0.364 | 1 | 1 | cs | TRUE
19 | LV_5882-7_0_6_line_19 |  | 17 | 18 | 0.0048456 | 0.125 | 0.08 | 261 | 0 | 0.364 | 1 | 1 | cs | TRUE
20 | LV_5882-7_0_6_line_20 |  | 17 | 19 | 0.016472 | 0.125 | 0.08 | 261 | 0 | 0.364 | 1 | 1 | cs | TRUE
21 | LV_5882-7_0_6_line_21 |  | 18 | 20 | 0.018196 | 0.125 | 0.08 | 261 | 0 | 0.364 | 1 | 1 | cs | TRUE
22 | LV_5882-7_0_6_line_22 |  | 19 | 21 | 0.060244 | 0.125 | 0.08 | 261 | 0 | 0.364 | 1 | 1 | cs | TRUE
23 | LV_5882-7_0_6_line_23 |  | 20 | 22 | 0.04209 | 0.125 | 0.08 | 261 | 0 | 0.364 | 1 | 1 | cs | TRUE
24 | LV_5882-7_0_6_line_24 |  | 22 | 45 | 0.0075073 | 0.125 | 0.08 | 261 | 0 | 0.364 | 1 | 1 | cs | TRUE
25 | LV_5882-7_0_6_line_25 |  | 23 | 24 | 0.068101 | 0.125 | 0.08 | 261 | 0 | 0.364 | 1 | 1 | cs | TRUE
26 | LV_5882-7_0_6_line_26 |  | 23 | 25 | 0.037673 | 0.125 | 0.08 | 261 | 0 | 0.364 | 1 | 1 | cs | TRUE
27 | LV_5882-7_0_6_line_27 |  | 24 | 26 | 0.06162 | 0.125 | 0.08 | 261 | 0 | 0.364 | 1 | 2 | cs | TRUE
28 | LV_5882-7_0_6_line_28 |  | 25 | 27 | 0.010674 | 0.125 | 0.08 | 261 | 0 | 0.364 | 1 | 1 | cs | TRUE
29 | LV_5882-7_0_6_line_29 |  | 26 | 28 | 0.0080869 | 0.125 | 0.08 | 261 | 0 | 0.364 | 1 | 3 | cs | TRUE
30 | LV_5882-7_0_6_line_30 |  | 27 | 32 | 0.010275 | 0.125 | 0.08 | 261 | 0 | 0.364 | 1 | 1 | cs | TRUE
31 | LV_5882-7_0_6_line_31 |  | 28 | 34 | 0.057312 | 0.125 | 0.08 | 261 | 0 | 0.364 | 1 | 3 | cs | TRUE
32 | LV_5882-7_0_6_line_32 |  | 29 | 30 | 0.019479 | 0.125 | 0.08 | 261 | 0 | 0.364 | 1 | 3 | cs | TRUE
33 | LV_5882-7_0_6_line_33 |  | 29 | 31 | 0.058614 | 0.125 | 0.08 | 261 | 0 | 0.364 | 1 | 3 | cs | TRUE
34 | LV_5882-7_0_6_line_34 |  | 30 | 35 | 0.03498 | 0.125 | 0.08 | 261 | 0 | 0.364 | 1 | 3 | cs | TRUE
35 | LV_5882-7_0_6_line_35 |  | 30 | 36 | 0.069372 | 0.125 | 0.08 | 261 | 0 | 0.364 | 1 | 3 | cs | TRUE
36 | LV_5882-7_0_6_line_36 |  | 31 | 37 | 0.049052 | 0.125 | 0.08 | 261 | 0 | 0.364 | 1 | 3 | cs | TRUE
37 | LV_5882-7_0_6_line_37 |  | 32 | 33 | 0.035869 | 0.125 | 0.08 | 261 | 0 | 0.364 | 1 | 1 | cs | TRUE
38 | LV_5882-7_0_6_line_38 |  | 34 | 47 | 0.049476 | 0.125 | 0.08 | 261 | 0 | 0.364 | 1 | 3 | cs | TRUE
39 | LV_5882-7_0_6_line_39 |  | 35 | 66 | 0.012355 | 0.125 | 0.08 | 261 | 0 | 0.364 | 1 | 1 | cs | TRUE
40 | LV_5882-7_0_6_line_40 |  | 35 | 62 | 0.024266 | 0.125 | 0.08 | 261 | 0 | 0.364 | 1 | 3 | cs | TRUE
41 | LV_5882-7_0_6_line_41 |  | 36 | 67 | 0.032974 | 0.125 | 0.08 | 261 | 0 | 0.364 | 1 | 3 | cs | TRUE
42 | LV_5882-7_0_6_line_42 |  | 37 | 63 | 0.033681 | 0.125 | 0.08 | 261 | 0 | 0.364 | 1 | 3 | cs | TRUE
43 | LV_5882-7_0_6_line_43 |  | 38 | 39 | 0.070897 | 0.125 | 0.08 | 261 | 0 | 0.364 | 1 | 1 | cs | TRUE
44 | LV_5882-7_0_6_line_44 |  | 38 | 40 | 0.030467 | 0.125 | 0.08 | 261 | 0 | 0.364 | 1 | 1 | cs | TRUE
45 | LV_5882-7_0_6_line_45 |  | 39 | 41 | 0.011949 | 0.125 | 0.08 | 261 | 0 | 0.364 | 1 | 1 | cs | TRUE
46 | LV_5882-7_0_6_line_46 |  | 39 | 42 | 0.049411 | 0.125 | 0.08 | 261 | 0 | 0.364 | 1 | 1 | cs | TRUE
47 | LV_5882-7_0_6_line_47 |  | 41 | 43 | 0.0013774 | 0.125 | 0.08 | 261 | 0 | 0.364 | 1 | 1 | cs | TRUE
48 | LV_5882-7_0_6_line_48 |  | 42 | 44 | 0.044893 | 0.125 | 0.08 | 261 | 0 | 0.364 | 1 | 1 | cs | TRUE
49 | LV_5882-7_0_6_line_49 |  | 43 | 45 | 0.031511 | 0.125 | 0.08 | 261 | 0 | 0.364 | 1 | 1 | cs | TRUE
50 | LV_5882-7_0_6_line_50 |  | 44 | 46 | 0.044419 | 0.125 | 0.08 | 261 | 0 | 0.364 | 1 | 1 | cs | TRUE
51 | LV_5882-7_0_6_line_51 |  | 46 | 56 | 0.050813 | 0.125 | 0.08 | 261 | 0 | 0.364 | 1 | 1 | cs | TRUE
52 | LV_5882-7_0_6_line_52 |  | 46 | 55 | 0.0028475 | 0.125 | 0.08 | 261 | 0 | 0.364 | 1 | 1 | cs | TRUE
53 | LV_5882-7_0_6_line_53 |  | 47 | 48 | 0.014473 | 0.125 | 0.08 | 261 | 0 | 0.364 | 1 | 3 | cs | TRUE
54 | LV_5882-7_0_6_line_54 |  | 48 | 57 | 0.020019 | 0.125 | 0.08 | 261 | 0 | 0.364 | 1 | 3 | cs | TRUE
55 | LV_5882-7_0_6_line_55 |  | 48 | 58 | 0.0099823 | 0.125 | 0.08 | 261 | 0 | 0.364 | 1 | 1 | cs | TRUE
56 | LV_5882-7_0_6_line_56 |  | 49 | 50 | 0.040957 | 0.125 | 0.08 | 261 | 0 | 0.364 | 1 | 3 | cs | TRUE
57 | LV_5882-7_0_6_line_57 |  | 50 | 51 | 0.013136 | 0.125 | 0.08 | 261 | 0 | 0.364 | 1 | 3 | cs | TRUE
58 | LV_5882-7_0_6_line_58 |  | 51 | 52 | 0.036737 | 0.125 | 0.08 | 261 | 0 | 0.364 | 1 | 3 | cs | TRUE
59 | LV_5882-7_0_6_line_59 |  | 52 | 55 | 0.038008 | 0.125 | 0.08 | 261 | 0 | 0.364 | 1 | 3 | cs | TRUE
60 | LV_5882-7_0_6_line_60 |  | 53 | 54 | 0.037526 | 0.125 | 0.08 | 261 | 0 | 0.364 | 1 | 1 | cs | TRUE
61 | LV_5882-7_0_6_line_61 |  | 54 | 56 | 0.051305 | 0.125 | 0.08 | 261 | 0 | 0.364 | 1 | 1 | cs | TRUE
62 | LV_5882-7_0_6_line_62 |  | 57 | 59 | 0.021796 | 0.125 | 0.08 | 261 | 0 | 0.364 | 1 | 1 | cs | TRUE
63 | LV_5882-7_0_6_line_63 |  | 57 | 60 | 0.004724 | 0.125 | 0.08 | 261 | 0 | 0.364 | 1 | 3 | cs | TRUE
64 | LV_5882-7_0_6_line_64 |  | 58 | 61 | 0.087141 | 0.125 | 0.08 | 261 | 0 | 0.364 | 1 | 1 | cs | TRUE
65 | LV_5882-7_0_6_line_65 |  | 60 | 62 | 0.030065 | 0.125 | 0.08 | 261 | 0 | 0.364 | 1 | 3 | cs | TRUE
66 | LV_5882-7_0_6_line_66 |  | 63 | 64 | 0.018947 | 0.125 | 0.08 | 261 | 0 | 0.364 | 1 | 1 | cs | TRUE
67 | LV_5882-7_0_6_line_67 |  | 63 | 65 | 0.052687 | 0.125 | 0.08 | 261 | 0 | 0.364 | 1 | 3 | cs | TRUE
68 | LV_5882-7_0_6_line_68 |  | 65 | 68 | 0.026782 | 0.125 | 0.08 | 261 | 0 | 0.364 | 1 | 3 | cs | TRUE
69 | LV_5882-7_0_6_line_69 |  | 67 | 77 | 0.002174 | 0.125 | 0.08 | 261 | 0 | 0.364 | 1 | 3 | cs | TRUE
70 | LV_5882-7_0_6_line_70 |  | 68 | 69 | 0.013707 | 0.125 | 0.08 | 261 | 0 | 0.364 | 1 | 3 | cs | TRUE
71 | LV_5882-7_0_6_line_71 |  | 69 | 70 | 0.032903 | 0.125 | 0.08 | 261 | 0 | 0.364 | 1 | 3 | cs | TRUE
72 | LV_5882-7_0_6_line_72 |  | 70 | 71 | 0.039094 | 0.125 | 0.08 | 261 | 0 | 0.364 | 1 | 3 | cs | TRUE
73 | LV_5882-7_0_6_line_73 |  | 70 | 72 | 0.035858 | 0.125 | 0.08 | 261 | 0 | 0.364 | 1 | 1 | cs | TRUE
74 | LV_5882-7_0_6_line_74 |  | 71 | 73 | 0.02158 | 0.125 | 0.08 | 261 | 0 | 0.364 | 1 | 3 | cs | TRUE
75 | LV_5882-7_0_6_line_75 |  | 73 | 74 | 0.018188 | 0.125 | 0.08 | 261 | 0 | 0.364 | 1 | 3 | cs | TRUE
76 | LV_5882-7_0_6_line_76 |  | 75 | 76 | 0.009029 | 0.125 | 0.08 | 261 | 0 | 0.364 | 1 | 1 | cs | TRUE
77 | LV_5882-7_0_6_line_77 |  | 76 | 77 | 0.004493 | 0.125 | 0.08 | 261 | 0 | 0.364 | 1 | 1 | cs | TRUE
78 | LV_5882-7_0_6_line_78 |  | 77 | 78 | 0.015983 | 0.125 | 0.08 | 261 | 0 | 0.364 | 1 | 3 | cs | TRUE
79 | LV_5882-7_0_6_line_79 |  | 78 | 82 | 0.048548 | 0.125 | 0.08 | 261 | 0 | 0.364 | 1 | 3 | cs | TRUE
80 | LV_5882-7_0_6_line_80 |  | 79 | 80 | 0.050005 | 0.125 | 0.08 | 261 | 0 | 0.364 | 1 | 3 | cs | TRUE
81 | LV_5882-7_0_6_line_81 |  | 79 | 81 | 0.019128 | 0.125 | 0.08 | 261 | 0 | 0.364 | 1 | 3 | cs | TRUE
82 | LV_5882-7_0_6_line_82 |  | 80 | 82 | 0.02515 | 0.125 | 0.08 | 261 | 0 | 0.364 | 1 | 3 | cs | TRUE
83 | LV_5882-7_0_6_line_83 |  | 80 | 83 | 0.018303 | 0.125 | 0.08 | 261 | 0 | 0.364 | 1 | 1 | cs | TRUE
84 | LV_5882-7_0_6_line_84 |  | 81 | 84 | 0.028082 | 0.125 | 0.08 | 261 | 0 | 0.364 | 1 | 3 | cs | TRUE
85 | LV_5882-7_0_6_line_85 |  | 84 | 88 | 0.0062619 | 0.125 | 0.08 | 261 | 0 | 0.364 | 1 | 3 | cs | TRUE
86 | LV_5882-7_0_6_line_86 |  | 85 | 86 | 0.0039751 | 0.125 | 0.08 | 261 | 0 | 0.364 | 1 | 3 | cs | TRUE
87 | LV_5882-7_0_6_line_87 |  | 85 | 87 | 0.06515 | 0.125 | 0.08 | 261 | 0 | 0.364 | 1 | 2 | cs | TRUE
88 | LV_5882-7_0_6_line_88 |  | 86 | 88 | 0.023326 | 0.125 | 0.08 | 261 | 0 | 0.364 | 1 | 3 | cs | TRUE
89 | LV_5882-7_0_6_line_89 |  | 87 | 89 | 0.024688 | 0.125 | 0.08 | 261 | 0 | 0.364 | 1 | 1 | cs | TRUE
90 | LV_5882-7_0_6_line_90 |  | 89 | 90 | 0.0073034 | 0.125 | 0.08 | 261 | 0 | 0.364 | 1 | 1 | cs | TRUE
91 | LV_5882-7_0_6_line_91 |  | 90 | 91 | 0.014495 | 0.125 | 0.08 | 261 | 0 | 0.364 | 1 | 1 | cs | TRUE
92 | LV_5882-7_0_6_line_92 |  | 91 | 93 | 0.037029 | 0.125 | 0.08 | 261 | 0 | 0.364 | 1 | 1 | cs | TRUE
93 | LV_5882-7_0_6_line_93 |  | 93 | 94 | 0.020353 | 0.125 | 0.08 | 261 | 0 | 0.364 | 1 | 1 | cs | TRUE
94 | LV_5882-7_0_6_line_94 |  | 93 | 95 | 0.018091 | 0.125 | 0.08 | 261 | 0 | 0.364 | 1 | 1 | cs | TRUE
95 | LV_5882-7_0_6_line_95 |  | 94 | 96 | 0.003165 | 0.125 | 0.08 | 261 | 0 | 0.364 | 1 | 1 | cs | TRUE
96 | LV_5882-7_0_6_line_96 |  | 95 | 97 | 0.076018 | 0.125 | 0.08 | 261 | 0 | 0.364 | 1 | 1 | cs | TRUE
97 | LV_5882-7_0_6_line_97 |  | 96 | 98 | 0.037106 | 0.125 | 0.08 | 261 | 0 | 0.364 | 1 | 1 | cs | TRUE
98 | LV_5882-7_0_6_line_98 |  | 98 | 99 | 0.027411 | 0.125 | 0.08 | 261 | 0 | 0.364 | 1 | 1 | cs | TRUE
99 | LV_5882-7_0_6_line_99 |  | 98 | 100 | 0.039095 | 0.125 | 0.08 | 261 | 0 | 0.364 | 1 | 1 | cs | TRUE
100 | LV_5882-7_0_6_line_100 |  | 100 | 101 | 0.017649 | 0.125 | 0.08 | 261 | 0 | 0.364 | 1 | 1 | cs | TRUE

## trafo
| name | std_type | hv_bus | lv_bus | sn_mva | vn_hv_kv | vn_lv_kv | vk_percent | vkr_percent | pfe_kw | i0_percent | shift_degree | tap_side | tap_neutral | tap_min | tap_max | tap_step_percent | tap_step_degree | tap_pos | tap_phase_shifter | parallel | df | in_service
0 | LV_5882-7_0_6_trafo_47 | 0.63 MVA 20/0.4 kV | 102 | 37 | 0.63 | 20 | 0.4 | 6 | 1.206 | 1.65 | 0.2619 | 150 | hv | 0 | -2 | 2 | 2.5 | 0 | 0 | FALSE | 1 | 1 | TRUE

## line_geodata
| x0 | y0 | x1 | y1 | x2 | y2 | x3 | y3 | x4 | y4 | x5 | y5 | x6 | y6 | x7 | y7 | x8 | y8 | x9 | y9 | x10 | y10 | x11 | y11 | x12 | y12 | x13 | y13 | x14 | y14
0 | 2553316.959 | 1148031.9716 | 2553269.9175 | 1148009.5364 | 2553264.9399 | 1148000.4593 | 2553266.1965 | 1147989.6592
1 | 2553305.913 | 1147968.363 | 2553266.1965 | 1147989.6592
2 | 2553316.959 | 1148031.9716 | 2553324.6465 | 1148035.0024 | 2553327.8966 | 1148038.1899 | 2553329.7682 | 1148040.8768
3 | 2553305.913 | 1147968.363 | 2553284.3393 | 1147963.0781 | 2553263.264 | 1147955.7825 | 2553249.8025 | 1147950.9179 | 2553240.8438 | 1147948.4925
4 | 2553329.7682 | 1148040.8768 | 2553356.1628 | 1148046.9085 | 2553362.3875 | 1148050.462
5 | 2553240.8438 | 1147948.4925 | 2553238.4668 | 1147947.8489 | 2553223.9904 | 1147947.7726 | 2553213.3037 | 1147948.0176
6 | 2553362.3875 | 1148050.462 | 2553346.0701 | 1148052.5786 | 2553329.6402 | 1148054.0016
7 | 2553302.7591 | 1148085.2041 | 2553309.8877 | 1148087.4115
8 | 2553302.7591 | 1148085.2041 | 2553291.1827 | 1148081.6193
9 | 2553309.8877 | 1148087.4115 | 2553319.8287 | 1148054.8513
10 | 2553309.8877 | 1148087.4115 | 2553324.4089 | 1148132.38
11 | 2553286.3297 | 1148080.1165 | 2553291.1827 | 1148081.6193
12 | 2553319.8287 | 1148054.8513 | 2553329.6402 | 1148054.0016
13 | 2553324.4089 | 1148132.38 | 2553310.602 | 1148168.6028
14 | 2552943.444 | 1147824.097 | 2552942.004 | 1147819.6726 | 2552932.7727 | 1147816.523
15 | 2552943.444 | 1147824.097 | 2552941.5521 | 1147826.6909 | 2552941.5521 | 1147826.6909
16 | 2552896.8713 | 1147824.9422 | 2552901.9029 | 1147824.8114 | 2552937.3353 | 1147827.5799 | 2552941.5521 | 1147826.6909
17 | 2552896.8713 | 1147824.9422 | 2552881.7096 | 1147825.3365 | 2552868.3771 | 1147828.6515
18 | 2552840.6792 | 1147850.0375 | 2552841.3083 | 1147845.0633 | 2552848.7278 | 1147837.3567 | 2552865.8284 | 1147829.2852 | 2552868.3771 | 1147828.6515
19 | 2552840.6792 | 1147850.0375 | 2552844.3008 | 1147853.2568
20 | 2552840.6792 | 1147850.0375 | 2552829.3698 | 1147845.4794 | 2552825.6569 | 1147843.354
21 | 2552861.1615 | 1147859.9798 | 2552848.021 | 1147854.9492 | 2552844.8321 | 1147853.7291 | 2552844.3008 | 1147853.2568
22 | 2552825.6569 | 1147843.354 | 2552816.649 | 1147838.1976 | 2552806.6181 | 1147833.1404 | 2552801.7557 | 1147830.0436 | 2552798.9059 | 1147828.0093 | 2552799.1364 | 1147825.0838 | 2552800.1509 | 1147822.2521 | 2552804.8571 | 1147819.1358 | 2552814.0876 | 1147814.1942 | 2552815.9658 | 1147809.8661 | 2552815.6401 | 1147807.2965
23 | 2552861.1615 | 1147859.9798 | 2552871.753 | 1147864.0345 | 2552888.5566 | 1147869.0166 | 2552901.1187 | 1147873.143
24 | 2552908.2511 | 1147875.4859 | 2552901.1187 | 1147873.143
25 | 2553008.4176 | 1147974.9227 | 2553058.9509 | 1147994.9273 | 2553071.8801 | 1147999.6127
26 | 2553108.2669 | 1147998.7334 | 2553101.2315 | 1148001.5453 | 2553082.2238 | 1148003.3612 | 2553071.8801 | 1147999.6127
27 | 2553008.4176 | 1147974.9227 | 2552982.0727 | 1147965.5126 | 2552967.8094 | 1147970.082 | 2552953.7642 | 1147969.1692 | 2552949.2395 | 1147968.3802
28 | 2553117.6282 | 1147999.7388 | 2553116.185 | 1148000.7839 | 2553114.4923 | 1148001.3529 | 2553112.7112 | 1148001.4224 | 2553110.9876 | 1148000.9801 | 2553109.4599 | 1148000.0582 | 2553108.2669 | 1147998.7334
29 | 2552941.2728 | 1147966.991 | 2552949.2395 | 1147968.3802
30 | 2553117.6282 | 1147999.7388 | 2553118.8517 | 1147998.0839 | 2553119.443 | 1147996.1116 | 2553119.3579 | 1147994.0668 | 2553118.5905 | 1147992.1607 | 2553117.2269 | 1147990.6149
31 | 2552941.2728 | 1147966.991 | 2552921.2435 | 1147963.4985 | 2552885.8686 | 1147952.7188
32 | 2552949.4143 | 1148023.6759 | 2552930.2551 | 1148019.8683
33 | 2552949.4143 | 1148023.6759 | 2552982.61 | 1148028.3187 | 2553007.7039 | 1148028.034
34 | 2552930.2551 | 1148019.8683 | 2552923.8753 | 1148018.1284 | 2552904.948 | 1148009.6055 | 2552898.4877 | 1148005.4317
35 | 2552930.2551 | 1148019.8683 | 2552927.7189 | 1148024.5128 | 2552924.9504 | 1148025.9685 | 2552921.0455 | 1148027.4443 | 2552914.8829 | 1148028.9266 | 2552911.2898 | 1148030.0109 | 2552907.1707 | 1148030.6212 | 2552901.5206 | 1148031.8439 | 2552896.3834 | 1148033.8407 | 2552893.6747 | 1148036.0631 | 2552892.4634 | 1148039.2631 | 2552891.3744 | 1148045.3303 | 2552891.9395 | 1148051.7848 | 2552893.8938 | 1148058.1395 | 2552895.4638 | 1148062.9001
36 | 2553056.5738 | 1148028.819 | 2553042.3595 | 1148026.8734 | 2553023.3372 | 1148026.7996 | 2553007.8422 | 1148028.0324 | 2553007.7039 | 1148028.034
37 | 2553117.2269 | 1147990.6149 | 2553125.0584 | 1147988.4528 | 2553152.8023 | 1147988.2365
38 | 2552838.6645 | 1147954.4408 | 2552838.6645 | 1147954.4408 | 2552851.7107 | 1147948.4131 | 2552862.5477 | 1147946.6161 | 2552876.1804 | 1147949.7665 | 2552885.8686 | 1147952.7188
39 | 2552910.8712 | 1148005.0012 | 2552898.4877 | 1148005.4317
40 | 2552898.4877 | 1148005.4317 | 2552889.4494 | 1147999.5995 | 2552878.6039 | 1147991.5442
41 | 2552905.9101 | 1148094.1751 | 2552903.0579 | 1148085.9265 | 2552895.4638 | 1148062.9001
42 | 2553056.5738 | 1148028.819 | 2553058.142 | 1148029.029 | 2553071.2171 | 1148031.6061 | 2553088.4705 | 1148039.2199
43 | 2552951.6882 | 1147886.4203 | 2552957.1352 | 1147891.6137 | 2552979.4811 | 1147896.3192 | 2552984.8203 | 1147899.5124 | 2552986.1823 | 1147902.8035 | 2552985.455 | 1147907.0225 | 2552980.112 | 1147915.124 | 2552967.6889 | 1147924.2592 | 2552966.5038 | 1147924.8971
44 | 2552937.5851 | 1147930.12 | 2552955.2391 | 1147930.9601 | 2552966.5038 | 1147924.8971
45 | 2552951.6882 | 1147886.4203 | 2552939.9656 | 1147884.1043
46 | 2552951.6882 | 1147886.4203 | 2552972.5475 | 1147887.6133 | 2552988.0562 | 1147890.06 | 2553000.1207 | 1147894.3884
47 | 2552939.9656 | 1147884.1043 | 2552938.6143 | 1147883.8374
48 | 2553000.1207 | 1147894.3884 | 2553042.3764 | 1147909.5485
49 | 2552938.6143 | 1147883.8374 | 2552932.6904 | 1147882.667 | 2552908.8521 | 1147875.6833 | 2552908.2511 | 1147875.4859
50 | 2553042.3764 | 1147909.5485 | 2553065.1135 | 1147917.7059 | 2553084.4647 | 1147923.715
51 | 2553084.4647 | 1147923.715 | 2553097.5226 | 1147874.6085
52 | 2553087.1841 | 1147924.5594 | 2553084.4647 | 1147923.715
53 | 2552831.7793 | 1147966.6011 | 2552833.3707 | 1147959.974 | 2552838.6645 | 1147954.4408
54 | 2552850.787 | 1147970.6541 | 2552848.925 | 1147969.2124 | 2552840.4915 | 1147966.0991 | 2552831.7793 | 1147966.6011
55 | 2552831.7793 | 1147966.6011 | 2552824.6295 | 1147966.5682 | 2552821.7979 | 1147966.6371
56 | 2553172.6055 | 1147944.5749 | 2553186.8781 | 1147947.1054 | 2553204.9104 | 1147948.2101 | 2553213.3037 | 1147948.0176
57 | 2553159.6709 | 1147942.2816 | 2553172.6055 | 1147944.5749
58 | 2553159.6709 | 1147942.2816 | 2553151.7421 | 1147940.8758 | 2553123.6957 | 1147934.8587
59 | 2553087.1841 | 1147924.5594 | 2553105.7419 | 1147931.0069 | 2553123.6957 | 1147934.8587
60 | 2553148.5574 | 1147869.3553 | 2553185.9223 | 1147872.8327
61 | 2553097.5226 | 1147874.6085 | 2553148.5574 | 1147869.3553
62 | 2552850.787 | 1147970.6541 | 2552856.1228 | 1147968.5223 | 2552871.2937 | 1147973.9284
63 | 2552850.787 | 1147970.6541 | 2552854.526 | 1147973.5414
64 | 2552821.7979 | 1147966.6371 | 2552792.2362 | 1147967.3562 | 2552776.4252 | 1147965.5238 | 2552752.388 | 1147960.5767 | 2552738.6675 | 1147957.9831 | 2552735.5228 | 1147958.1439
65 | 2552854.526 | 1147973.5414 | 2552858.5828 | 1147976.6739 | 2552878.6039 | 1147991.5442
66 | 2553088.4705 | 1148039.2199 | 2553082.2181 | 1148041.9812 | 2553070.0548 | 1148042.0762
67 | 2553088.4705 | 1148039.2199 | 2553095.9067 | 1148042.4969 | 2553104.0016 | 1148046.547 | 2553112.9886 | 1148048.8003 | 2553119.8137 | 1148050.5369 | 2553132.7386 | 1148052.5817 | 2553138.3204 | 1148055.3952
68 | 2553138.3204 | 1148055.3952 | 2553161.2093 | 1148054.0162 | 2553165.0594 | 1148054.1113
69 | 2552905.9101 | 1148094.1751 | 2552908.0654 | 1148093.847
70 | 2553178.7618 | 1148054.45 | 2553165.0594 | 1148054.1113
71 | 2553211.6562 | 1148055.1797 | 2553202.9391 | 1148055.0474 | 2553178.7618 | 1148054.45
72 | 2553211.6562 | 1148055.1797 | 2553220.5039 | 1148059.2796 | 2553229.5541 | 1148061.755 | 2553240.2429 | 1148064.6178 | 2553248.5591 | 1148067.7708
73 | 2553211.6562 | 1148055.1797 | 2553222.3304 | 1148020.9477
74 | 2553248.5591 | 1148067.7708 | 2553263.8033 | 1148073.5504 | 2553268.8764 | 1148075.0034
75 | 2553268.8764 | 1148075.0034 | 2553281.4127 | 1148078.594 | 2553286.3297 | 1148080.1165
76 | 2552908.423 | 1148098.3243 | 2552900.3126 | 1148102.2922
77 | 2552908.423 | 1148098.3243 | 2552908.0654 | 1148093.847
78 | 2552908.0654 | 1148093.847 | 2552923.9209 | 1148091.8349
79 | 2552923.9209 | 1148091.8349 | 2552926.1781 | 1148091.5484 | 2552944.8803 | 1148089.0008 | 2552966.5972 | 1148086.0516 | 2552972.0536 | 1148085.5248
80 | 2552950.5474 | 1148103.6974 | 2552997.1544 | 1148085.2345
81 | 2552950.5474 | 1148103.6974 | 2552954.7001 | 1148115.2375 | 2552958.4618 | 1148120.9778
82 | 2552997.1544 | 1148085.2345 | 2552980.7548 | 1148084.6846 | 2552972.0536 | 1148085.5248
83 | 2552997.1544 | 1148085.2345 | 2553014.4099 | 1148079.1305
84 | 2552958.4618 | 1148120.9778 | 2552958.4618 | 1148120.9778 | 2552964.0819 | 1148123.7908 | 2552985.8738 | 1148123.3016
85 | 2552992.1341 | 1148123.161 | 2552985.8738 | 1148123.3016
86 | 2553019.4263 | 1148122.6692 | 2553018.0344 | 1148122.5796 | 2553015.4547 | 1148122.6375
87 | 2553019.4263 | 1148122.6692 | 2553037.4343 | 1148123.8287 | 2553054.898 | 1148124.9596 | 2553063.1758 | 1148123.9278 | 2553069.9542 | 1148122.6409 | 2553083.4934 | 1148117.8448
88 | 2552992.1341 | 1148123.161 | 2553015.4547 | 1148122.6375
89 | 2553083.4934 | 1148117.8448 | 2553094.4064 | 1148113.979 | 2553100.9699 | 1148112.7049 | 2553107.3827 | 1148113.0953
90 | 2553113.0635 | 1148117.4687 | 2553113.0635 | 1148117.4687 | 2553108.0919 | 1148113.1385 | 2553107.3827 | 1148113.0953
91 | 2553113.0453 | 1148130.8869 | 2553115.794 | 1148123.9396 | 2553113.0635 | 1148117.4687
92 | 2553098.3584 | 1148161.8396 | 2553098.3669 | 1148154.0689 | 2553099.2639 | 1148144.0456 | 2553104.2063 | 1148137.7482 | 2553113.0453 | 1148130.8869
93 | 2553098.3584 | 1148161.8396 | 2553094.5631 | 1148166.5383 | 2553081.231 | 1148171.7445
94 | 2553098.3584 | 1148161.8396 | 2553116.2105 | 1148158.9082
95 | 2553078.2828 | 1148172.8957 | 2553081.231 | 1148171.7445
96 | 2553191.6329 | 1148149.4287 | 2553119.6102 | 1148158.3499 | 2553116.2105 | 1148158.9082
97 | 2553043.7183 | 1148186.3929 | 2553078.2828 | 1148172.8957
98 | 2553043.7183 | 1148186.3929 | 2553038.0326 | 1148188.6132 | 2553019.4517 | 1148199.0418
99 | 2553043.7183 | 1148186.3929 | 2553057.4341 | 1148223.0025
100 | 2553073.4989 | 1148215.6948 | 2553058.4553 | 1148222.538 | 2553057.4341 | 1148223.0025

## bus_geodata
| x | y | coords
0 | 2553266.1965 | 1147989.6592
1 | 2553316.959 | 1148031.9716
2 | 2553305.913 | 1147968.363
3 | 2553329.7682 | 1148040.8768
4 | 2553240.8438 | 1147948.4925
5 | 2553362.3875 | 1148050.462
6 | 2553302.7591 | 1148085.2041
7 | 2553309.8877 | 1148087.4115
8 | 2553291.1827 | 1148081.6193
9 | 2553329.6402 | 1148054.0016
10 | 2553319.8287 | 1148054.8513
11 | 2553324.4089 | 1148132.38
12 | 2552932.7727 | 1147816.523
13 | 2552943.444 | 1147824.097
14 | 2552941.5521 | 1147826.6909
15 | 2552896.8713 | 1147824.9422
16 | 2552868.3771 | 1147828.6515
17 | 2552840.6792 | 1147850.0375
18 | 2552844.3008 | 1147853.2568
19 | 2552825.6569 | 1147843.354
20 | 2552861.1615 | 1147859.9798
21 | 2552815.6401 | 1147807.2965
22 | 2552901.1187 | 1147873.143
23 | 2553071.8801 | 1147999.6127
24 | 2553008.4176 | 1147974.9227
25 | 2553108.2669 | 1147998.7334
26 | 2552949.2395 | 1147968.3802
27 | 2553117.6282 | 1147999.7388
28 | 2552941.2728 | 1147966.991
29 | 2552949.4143 | 1148023.6759
30 | 2552930.2551 | 1148019.8683
31 | 2553007.7039 | 1148028.034
32 | 2553117.2269 | 1147990.6149
33 | 2553152.8023 | 1147988.2365
34 | 2552885.8686 | 1147952.7188
35 | 2552898.4877 | 1148005.4317
36 | 2552895.4638 | 1148062.9001
37 | 2553056.5738 | 1148028.819
38 | 2552966.5038 | 1147924.8971
39 | 2552951.6882 | 1147886.4203
40 | 2552937.5851 | 1147930.12
41 | 2552939.9656 | 1147884.1043
42 | 2553000.1207 | 1147894.3884
43 | 2552938.6143 | 1147883.8374
44 | 2553042.3764 | 1147909.5485
45 | 2552908.2511 | 1147875.4859
46 | 2553084.4647 | 1147923.715
47 | 2552838.6645 | 1147954.4408
48 | 2552831.7793 | 1147966.6011
49 | 2553213.3037 | 1147948.0176
50 | 2553172.6055 | 1147944.5749
51 | 2553159.6709 | 1147942.2816
52 | 2553123.6957 | 1147934.8587
53 | 2553185.9223 | 1147872.8327
54 | 2553148.5574 | 1147869.3553
55 | 2553087.1841 | 1147924.5594
56 | 2553097.5226 | 1147874.6085
57 | 2552850.787 | 1147970.6541
58 | 2552821.7979 | 1147966.6371
59 | 2552871.2937 | 1147973.9284
60 | 2552854.526 | 1147973.5414
61 | 2552735.5228 | 1147958.1439
62 | 2552878.6039 | 1147991.5442
63 | 2553088.4705 | 1148039.2199
64 | 2553070.0548 | 1148042.0762
65 | 2553138.3204 | 1148055.3952
66 | 2552910.8712 | 1148005.0012
67 | 2552905.9101 | 1148094.1751
68 | 2553165.0594 | 1148054.1113
69 | 2553178.7618 | 1148054.45
70 | 2553211.6562 | 1148055.1797
71 | 2553248.5591 | 1148067.7708
72 | 2553222.3304 | 1148020.9477
73 | 2553268.8764 | 1148075.0034
74 | 2553286.3297 | 1148080.1165
75 | 2552900.3126 | 1148102.2922
76 | 2552908.423 | 1148098.3243
77 | 2552908.0654 | 1148093.847
78 | 2552923.9209 | 1148091.8349
79 | 2552950.5474 | 1148103.6974
80 | 2552997.1544 | 1148085.2345
81 | 2552958.4618 | 1148120.9778
82 | 2552972.0536 | 1148085.5248
83 | 2553014.4099 | 1148079.1305
84 | 2552985.8738 | 1148123.3016
85 | 2553019.4263 | 1148122.6692
86 | 2553015.4547 | 1148122.6375
87 | 2553083.4934 | 1148117.8448
88 | 2552992.1341 | 1148123.161
89 | 2553107.3827 | 1148113.0953
90 | 2553113.0635 | 1148117.4687
91 | 2553113.0453 | 1148130.8869
92 | 2553310.602 | 1148168.6028
93 | 2553098.3584 | 1148161.8396
94 | 2553081.231 | 1148171.7445
95 | 2553116.2105 | 1148158.9082
96 | 2553078.2828 | 1148172.8957
97 | 2553191.6329 | 1148149.4287
98 | 2553043.7183 | 1148186.3929
99 | 2553019.4517 | 1148199.0418
100 | 2553057.4341 | 1148223.0025
101 | 2553073.4989 | 1148215.6948
102 | 2553025.7787 | 1148034.5957

## line_std_types
| c_nf_per_km | r_ohm_per_km | x_ohm_per_km | max_i_ka | type | q_mm2 | alpha | voltage_rating
NAYY 4x50 SE | 210 | 0.642 | 0.083 | 0.142 | cs | 50 | 0.00403 | LV
NAYY 4x120 SE | 264 | 0.225 | 0.08 | 0.242 | cs | 120 | 0.00403 | LV
NAYY 4x150 SE | 261 | 0.208 | 0.08 | 0.27 | cs | 150 | 0.00403 | LV
NA2XS2Y 1x95 RM/25 12/20 kV | 216 | 0.313 | 0.132 | 0.252 | cs | 95 | 0.00403 | MV
NA2XS2Y 1x185 RM/25 12/20 kV | 273 | 0.161 | 0.117 | 0.362 | cs | 185 | 0.00403 | MV
NA2XS2Y 1x240 RM/25 12/20 kV | 304 | 0.122 | 0.112 | 0.421 | cs | 240 | 0.00403 | MV
NA2XS2Y 1x95 RM/25 6/10 kV | 315 | 0.313 | 0.123 | 0.249 | cs | 95 | 0.00403 | MV
NA2XS2Y 1x185 RM/25 6/10 kV | 406 | 0.161 | 0.11 | 0.358 | cs | 185 | 0.00403 | MV
NA2XS2Y 1x240 RM/25 6/10 kV | 456 | 0.122 | 0.105 | 0.416 | cs | 240 | 0.00403 | MV
NA2XS2Y 1x150 RM/25 12/20 kV | 250 | 0.206 | 0.116 | 0.319 | cs | 150 | 0.00403 | MV
NA2XS2Y 1x120 RM/25 12/20 kV | 230 | 0.253 | 0.119 | 0.283 | cs | 120 | 0.00403 | MV
NA2XS2Y 1x70 RM/25 12/20 kV | 190 | 0.443 | 0.132 | 0.22 | cs | 70 | 0.00403 | MV
NA2XS2Y 1x150 RM/25 6/10 kV | 360 | 0.206 | 0.11 | 0.315 | cs | 150 | 0.00403 | MV
NA2XS2Y 1x120 RM/25 6/10 kV | 340 | 0.253 | 0.113 | 0.28 | cs | 120 | 0.00403 | MV
NA2XS2Y 1x70 RM/25 6/10 kV | 280 | 0.443 | 0.123 | 0.217 | cs | 70 | 0.00403 | MV
N2XS(FL)2Y 1x120 RM/35 64/110 kV | 112 | 0.153 | 0.166 | 0.366 | cs | 120 | 0.00393 | HV
N2XS(FL)2Y 1x185 RM/35 64/110 kV | 125 | 0.099 | 0.156 | 0.457 | cs | 185 | 0.00393 | HV
N2XS(FL)2Y 1x240 RM/35 64/110 kV | 135 | 0.075 | 0.149 | 0.526 | cs | 240 | 0.00393 | HV
N2XS(FL)2Y 1x300 RM/35 64/110 kV | 144 | 0.06 | 0.144 | 0.588 | cs | 300 | 0.00393 | HV
15-AL1/3-ST1A 0.4 | 11 | 1.8769 | 0.35 | 0.105 | ol | 16 | 0.00403 | LV
24-AL1/4-ST1A 0.4 | 11.25 | 1.2012 | 0.335 | 0.14 | ol | 24 | 0.00403 | LV
48-AL1/8-ST1A 0.4 | 12.2 | 0.5939 | 0.3 | 0.21 | ol | 48 | 0.00403 | LV
94-AL1/15-ST1A 0.4 | 13.2 | 0.306 | 0.29 | 0.35 | ol | 94 | 0.00403 | LV
34-AL1/6-ST1A 10.0 | 9.7 | 0.8342 | 0.36 | 0.17 | ol | 34 | 0.00403 | MV
48-AL1/8-ST1A 10.0 | 10.1 | 0.5939 | 0.35 | 0.21 | ol | 48 | 0.00403 | MV
70-AL1/11-ST1A 10.0 | 10.4 | 0.4132 | 0.339 | 0.29 | ol | 70 | 0.00403 | MV
94-AL1/15-ST1A 10.0 | 10.75 | 0.306 | 0.33 | 0.35 | ol | 94 | 0.00403 | MV
122-AL1/20-ST1A 10.0 | 11.1 | 0.2376 | 0.323 | 0.41 | ol | 122 | 0.00403 | MV
149-AL1/24-ST1A 10.0 | 11.25 | 0.194 | 0.315 | 0.47 | ol | 149 | 0.00403 | MV
34-AL1/6-ST1A 20.0 | 9.15 | 0.8342 | 0.382 | 0.17 | ol | 34 | 0.00403 | MV
48-AL1/8-ST1A 20.0 | 9.5 | 0.5939 | 0.372 | 0.21 | ol | 48 | 0.00403 | MV
70-AL1/11-ST1A 20.0 | 9.7 | 0.4132 | 0.36 | 0.29 | ol | 70 | 0.00403 | MV
94-AL1/15-ST1A 20.0 | 10 | 0.306 | 0.35 | 0.35 | ol | 94 | 0.00403 | MV
122-AL1/20-ST1A 20.0 | 10.3 | 0.2376 | 0.344 | 0.41 | ol | 122 | 0.00403 | MV
149-AL1/24-ST1A 20.0 | 10.5 | 0.194 | 0.337 | 0.47 | ol | 149 | 0.00403 | MV
184-AL1/30-ST1A 20.0 | 10.75 | 0.1571 | 0.33 | 0.535 | ol | 184 | 0.00403 | MV
243-AL1/39-ST1A 20.0 | 11 | 0.1188 | 0.32 | 0.645 | ol | 243 | 0.00403 | MV
48-AL1/8-ST1A 110.0 | 8 | 0.5939 | 0.46 | 0.21 | ol | 48 | 0.00403 | HV
70-AL1/11-ST1A 110.0 | 8.4 | 0.4132 | 0.45 | 0.29 | ol | 70 | 0.00403 | HV
94-AL1/15-ST1A 110.0 | 8.65 | 0.306 | 0.44 | 0.35 | ol | 94 | 0.00403 | HV
122-AL1/20-ST1A 110.0 | 8.5 | 0.2376 | 0.43 | 0.41 | ol | 122 | 0.00403 | HV
149-AL1/24-ST1A 110.0 | 8.75 | 0.194 | 0.41 | 0.47 | ol | 149 | 0.00403 | HV
184-AL1/30-ST1A 110.0 | 8.8 | 0.1571 | 0.4 | 0.535 | ol | 184 | 0.00403 | HV
243-AL1/39-ST1A 110.0 | 9 | 0.1188 | 0.39 | 0.645 | ol | 243 | 0.00403 | HV
305-AL1/39-ST1A 110.0 | 9.2 | 0.0949 | 0.38 | 0.74 | ol | 305 | 0.00403 | HV
490-AL1/64-ST1A 110.0 | 9.75 | 0.059 | 0.37 | 0.96 | ol | 490 | 0.00403 | HV
679-AL1/86-ST1A 110.0 | 9.95 | 0.042 | 0.36 | 1.15 | ol | 679 | 0.00403 | HV
490-AL1/64-ST1A 220.0 | 10 | 0.059 | 0.285 | 0.96 | ol | 490 | 0.00403 | HV
679-AL1/86-ST1A 220.0 | 11.7 | 0.042 | 0.275 | 1.15 | ol | 679 | 0.00403 | HV
490-AL1/64-ST1A 380.0 | 11 | 0.059 | 0.253 | 0.96 | ol | 490 | 0.00403 | HV
679-AL1/86-ST1A 380.0 | 14.6 | 0.042 | 0.25 | 1.15 | ol | 679 | 0.00403 | HV

## trafo_std_types
| i0_percent | pfe_kw | vkr_percent | sn_mva | vn_lv_kv | vn_hv_kv | vk_percent | shift_degree | vector_group | tap_side | tap_neutral | tap_min | tap_max | tap_step_degree | tap_step_percent | tap_phase_shifter
160 MVA 380/110 kV | 0.06 | 60 | 0.25 | 160 | 110 | 380 | 12.2 | 0 | Yy0 | hv | 0 | -9 | 9 | 0 | 1.5 | FALSE
100 MVA 220/110 kV | 0.06 | 55 | 0.26 | 100 | 110 | 220 | 12 | 0 | Yy0 | hv | 0 | -9 | 9 | 0 | 1.5 | FALSE
63 MVA 110/20 kV | 0.04 | 22 | 0.32 | 63 | 20 | 110 | 18 | 150 | YNd5 | hv | 0 | -9 | 9 | 0 | 1.5 | FALSE
40 MVA 110/20 kV | 0.05 | 18 | 0.34 | 40 | 20 | 110 | 16.2 | 150 | YNd5 | hv | 0 | -9 | 9 | 0 | 1.5 | FALSE
25 MVA 110/20 kV | 0.07 | 14 | 0.41 | 25 | 20 | 110 | 12 | 150 | YNd5 | hv | 0 | -9 | 9 | 0 | 1.5 | FALSE
63 MVA 110/10 kV | 0.04 | 22 | 0.32 | 63 | 10 | 110 | 18 | 150 | YNd5 | hv | 0 | -9 | 9 | 0 | 1.5 | FALSE
40 MVA 110/10 kV | 0.05 | 18 | 0.34 | 40 | 10 | 110 | 16.2 | 150 | YNd5 | hv | 0 | -9 | 9 | 0 | 1.5 | FALSE
25 MVA 110/10 kV | 0.07 | 14 | 0.41 | 25 | 10 | 110 | 12 | 150 | YNd5 | hv | 0 | -9 | 9 | 0 | 1.5 | FALSE
0.25 MVA 20/0.4 kV | 0.32 | 0.8 | 1.44 | 0.25 | 0.4 | 20 | 6 | 150 | Yzn5 | hv | 0 | -2 | 2 | 0 | 2.5 | FALSE
0.4 MVA 20/0.4 kV | 0.3375 | 1.35 | 1.425 | 0.4 | 0.4 | 20 | 6 | 150 | Dyn5 | hv | 0 | -2 | 2 | 0 | 2.5 | FALSE
0.63 MVA 20/0.4 kV | 0.2619 | 1.65 | 1.206 | 0.63 | 0.4 | 20 | 6 | 150 | Dyn5 | hv | 0 | -2 | 2 | 0 | 2.5 | FALSE
0.25 MVA 10/0.4 kV | 0.24 | 0.6 | 1.2 | 0.25 | 0.4 | 10 | 4 | 150 | Dyn5 | hv | 0 | -2 | 2 | 0 | 2.5 | FALSE
0.4 MVA 10/0.4 kV | 0.2375 | 0.95 | 1.325 | 0.4 | 0.4 | 10 | 4 | 150 | Dyn5 | hv | 0 | -2 | 2 | 0 | 2.5 | FALSE
0.63 MVA 10/0.4 kV | 0.1873 | 1.18 | 1.0794 | 0.63 | 0.4 | 10 | 4 | 150 | Dyn5 | hv | 0 | -2 | 2 | 0 | 2.5 | FALSE

## trafo3w_std_types
| sn_hv_mva | sn_mv_mva | sn_lv_mva | vn_hv_kv | vn_mv_kv | vn_lv_kv | vk_hv_percent | vk_mv_percent | vk_lv_percent | vkr_hv_percent | vkr_mv_percent | vkr_lv_percent | pfe_kw | i0_percent | shift_mv_degree | shift_lv_degree | vector_group | tap_side | tap_neutral | tap_min | tap_max | tap_step_percent
63/25/38 MVA 110/20/10 kV | 63 | 25 | 38 | 110 | 20 | 10 | 10.4 | 10.4 | 10.4 | 0.28 | 0.32 | 0.35 | 35 | 0.89 | 0 | 0 | YN0yn0yn0 | hv | 0 | -10 | 10 | 1.2
63/25/38 MVA 110/10/10 kV | 63 | 25 | 38 | 110 | 10 | 10 | 10.4 | 10.4 | 10.4 | 0.28 | 0.32 | 0.35 | 35 | 0.89 | 0 | 0 | YN0yn0yn0 | hv | 0 | -10 | 10 | 1.2

## fuse_std_types
| fuse_type | i_rated_a | t_avg | t_min | t_total | x_avg | x_min | x_total
HV 100A | HV 100A | 100 | 0 | [10.0, 3.64, 0.854, 0.281, 0.1, 0.0531, 0.022, 0.01] | [10.0, 4.267, 1.21, 0.403, 0.1, 0.058, 0.022, 0.01] | 0 | [300.0, 350.0, 450.0, 550.0, 700.0, 850.0, 1200.0, 1752.0] | [600.0, 700.0, 900.0, 1150.0, 1665.0, 2000.0, 3000.0, 4313.0]
HV 10A | HV 10A | 10 | 0 | [10.0, 1675.0, 0.344, 0.156, 0.1, 0.0417, 0.0171, 0.01] | [10.0, 1.3, 0.3, 0.155, 0.1, 0.0555, 0.023, 0.01] | 0 | [30.0, 32.0, 35.0, 37.0, 39.0, 50.0, 70.0, 88.0] | [60.0, 70.0, 80.0, 87.0, 94.0, 110.0, 150.0, 216.0]
HV 125A | HV 125A | 125 | 0 | [10.0, 1.82, 0.344, 0.1, 0.0467, 0.0269, 0.01] | [10.0, 2.478, 0.426, 0.1, 0.0427, 0.0211, 0.01] | 0 | [375.0, 500.0, 700.0, 925.0, 1200.0, 1500.0, 2341.0] | [750.0, 1000.0, 1500.0, 2200.0, 3000.0, 4000.0, 5765.0]
HV 160A | HV 160A | 160 | 0 | [10.0, 4.15, 1.03, 0.198, 0.1, 0.051, 0.0172, 0.01] | [10.0, 2.3, 0.734, 0.274, 0.1, 0.046, 0.0177, 0.01] | 0 | [480.0, 550.0, 700.0, 1000.0, 1260.0, 1600.0, 2500.0, 3227.0] | [960.0, 1300.0, 1700.0, 2200.0, 2996.0, 4000.0, 6000.0, 7946.0]
HV 16A | HV 16A | 16 | 0 | [10.0, 0.352, 0.164, 0.1, 0.0649, 0.0342, 0.01] | [10.0, 2.34, 0.722, 0.181, 0.1, 0.055, 0.0296, 0.01] | 0 | [48.0, 60.0, 65.0, 71.0, 80.0, 100.0, 162.0] | [96.0, 110.0, 125.0, 150.0, 168.0, 200.0, 250.0, 398.0]
HV 200A | HV 200A | 200 | 0 | [10.0, 4.267, 1.21, 0.403, 0.1, 0.058, 0.022, 0.01] | [10.0, 3.73, 1.654, 0.328, 0.1, 0.0531, 0.019, 0.01] | 0 | [600.0, 700.0, 900.0, 1150.0, 1665.0, 2000.0, 3000.0, 4313.0] | [1200.0, 1500.0, 1800.0, 2700.0, 3960.0, 5000.0, 7500.0, 10620.0]
HV 20A | HV 20A | 20 | 0 | [10.0, 1.3, 0.3, 0.155, 0.1, 0.0555, 0.023, 0.01] | [10.0, 1.3, 0.161, 0.1, 0.0611, 0.0399, 0.0141, 0.01] | 0 | [60.0, 70.0, 80.0, 87.0, 94.0, 110.0, 150.0, 216.0] | [120.0, 150.0, 200.0, 223.0, 260.0, 300.0, 450.0, 532.0]
HV 25A | HV 25A | 25 | 0 | [10.0, 2.512, 0.833, 0.299, 0.1, 0.0372, 0.0223, 0.01] | [10.0, 3.125, 0.597, 0.198, 0.1, 0.0378, 0.022, 0.01] | 0 | [75.0, 82.0, 90.0, 100.0, 124.0, 170.0, 200.0, 289.0] | [150.0, 170.0, 210.0, 250.0, 294.0, 400.0, 500.0, 711.0]
HV 31.5A | HV 31.5A | 31.5 | 0 | [10.0, 2.34, 0.722, 0.181, 0.1, 0.055, 0.0296, 0.01] | [10.0, 2.84, 0.368, 0.164, 0.1, 0.0621, 0.0378, 0.0195, 0.01] | 0 | [95.0, 110.0, 125.0, 150.0, 165.0, 200.0, 250.0, 390.0] | [189.0, 220.0, 300.0, 350.0, 393.0, 450.0, 530.0, 700.0, 960.0]
HV 40A | HV 40A | 40 | 0 | [10.0, 1.3, 0.161, 0.1, 0.0611, 0.0399, 0.0141, 0.01] | [10.0, 2.05, 0.369, 0.198, 0.1, 0.051, 0.0298, 0.01] | 0 | [120.0, 150.0, 200.0, 223.0, 260.0, 300.0, 450.0, 532.0] | [240.0, 300.0, 400.0, 450.0, 530.0, 650.0, 800.0, 1311.0]
HV 50A | HV 50A | 50 | 0 | [10.0, 3.215, 0.597, 0.198, 0.1, 0.0378, 0.022, 0.01] | [10.0, 3.64, 0.854, 0.281, 0.1, 0.0531, 0.022, 0.01] | 0 | [150.0, 170.0, 210.0, 250.0, 294.0, 400.0, 500.0, 711.0] | [300.0, 350.0, 450.0, 550.0, 700.0, 850.0, 1200.0, 1752.0]
HV 6.3A | HV 6.3A | 6.3 | 0 | [10.0, 1.39, 0.344, 0.168, 0.1, 0.056, 0.0263, 0.01] | [10.0, 1.711, 0.516, 0.198, 0.1, 0.0634, 0.0303, 0.01] | 0 | [19.0, 19.5, 20.4, 20.8, 22.0, 25.0, 32.0, 48.0] | [38.0, 40.0, 43.0, 48.0, 53.0, 60.0, 75.0, 118.0]
HV 63A | HV 63A | 63 | 0 | [10.0, 2.84, 0.368, 0.164, 0.1, 0.0621, 0.0378, 0.0195, 0.01] | [10.0, 1.82, 0.344, 0.1, 0.0467, 0.0269, 0.01] | 0 | [189.0, 220.0, 300.0, 350.0, 393.0, 450.0, 530.0, 700.0, 961.0] | [378.0, 500.0, 700.0, 934.0, 1200.0, 1500.0, 2366.0]
HV 80A | HV 80A | 80 | 0 | [10.0, 2.05, 0.369, 0.198, 0.1, 0.051, 0.0298, 0.01] | [10.0, 4.15, 1.03, 0.198, 0.1, 0.051, 0.0172, 0.01] | 0 | [240.0, 300.0, 400.0, 450.0, 530.0, 650.0, 800.0, 1311.0] | [480.0, 550.0, 700.0, 1000.0, 1260.0, 1600.0, 2500.0, 3227.0]
Siemens NH-1-100 | Siemens NH-1-100 | 100 | [5400.0, 2000.0, 400.0, 20.0, 1.0, 0.2, 0.012, 0.004] | 0 | 0 | [150.0, 190.0, 250.0, 430.0, 900.0, 1250.0, 2700.0, 3600.0] | 0 | 0
Siemens NH-1-125 | Siemens NH-1-125 | 125 | [4800.0, 120.0, 7.0, 0.1, 0.004] | 0 | 0 | [180.0, 400.0, 740.0, 2000.0, 4250.0] | 0 | 0
Siemens NH-1-16 | Siemens NH-1-16 | 16 | [4000.0, 400.0, 2.0, 0.1, 0.04, 0.01] | 0 | 0 | [26.0, 35.0, 75.0, 150.0, 200.0, 300.0] | 0 | 0
Siemens NH-1-160 | Siemens NH-1-160 | 160 | [4800.0, 120.0, 7.0, 0.1, 0.004] | 0 | 0 | [210.0, 500.0, 900.0, 2300.0, 5000.0] | 0 | 0
Siemens NH-1-25 | Siemens NH-1-25 | 25 | [4000.0, 1000.0, 10.0, 0.2, 0.02, 0.01] | 0 | 0 | [40.0, 50.0, 100.0, 210.0, 400.0, 500.0] | 0 | 0
Siemens NH-1-50 | Siemens NH-1-50 | 50 | [4000.0, 40.0, 4.0, 1.0, 0.02, 0.01] | 0 | 0 | [86.0, 200.0, 300.0, 400.0, 1000.0, 1280.0] | 0 | 0
Siemens NH-1-63 | Siemens NH-1-63 | 63 | [4000.0, 100.0, 10.0, 2.0, 0.04, 0.01] | 0 | 0 | [100.0, 200.0, 300.0, 400.0, 1000.0, 1500.0] | 0 | 0
Siemens NH-1-80 | Siemens NH-1-80 | 80 | [4800.0, 120.0, 7.0, 0.1, 0.01] | 0 | 0 | [150.58, 250.0, 450.0, 1150.0, 2470.0] | 0 | 0
Siemens NH-2-1000 | Siemens NH-2-1000 | 1000 | [4800.0, 120.0, 7.0, 0.1, 0.004] | 0 | 0 | [1900.0, 3500.0, 8400.0, 24000.0, 52000.0] | 0 | 0
Siemens NH-2-200 | Siemens NH-2-200 | 200 | [4800.0, 120.0, 7.0, 0.1, 0.004] | 0 | 0 | [280.0, 650.0, 1200.0, 3000.0, 7000.0] | 0 | 0
Siemens NH-2-224 | Siemens NH-2-224 | 224 | [4800.0, 120.0, 7.0, 0.2, 0.04, 0.004] | 0 | 0 | [400.0, 750.0, 1453.0, 3025.0, 4315.0, 7600.0] | 0 | 0
Siemens NH-2-250 | Siemens NH-2-250 | 250 | [4800.0, 120.0, 7.0, 0.1, 0.004] | 0 | 0 | [450.0, 800.0, 1650.0, 4000.0, 8500.0] | 0 | 0
Siemens NH-2-315 | Siemens NH-2-315 | 315 | [4800.0, 120.0, 7.0, 0.1, 0.004] | 0 | 0 | [550.0, 920.0, 1900.0, 5000.0, 11000.0] | 0 | 0
Siemens NH-2-355 | Siemens NH-2-355 | 355 | [4800.0, 120.0, 6.0, 0.1, 0.004] | 0 | 0 | [650.0, 1116.27, 2350.0, 5840.0, 12790.0] | 0 | 0
Siemens NH-2-400 | Siemens NH-2-400 | 400 | [4800.0, 120.0, 7.0, 0.1, 0.004] | 0 | 0 | [720.0, 1350.0, 2800.0, 6500.0, 15000.0] | 0 | 0
Siemens NH-2-425 | Siemens NH-2-425 | 425 | [4800.0, 120.0, 7.0, 0.1, 0.004] | 0 | 0 | [850.0, 1500.0, 3050.0, 7500.0, 16500.0] | 0 | 0
Siemens NH-2-630 | Siemens NH-2-630 | 630 | [4800.0, 120.0, 7.0, 0.1, 0.004] | 0 | 0 | [1200.0, 2000.0, 4800.0, 12000.0, 26000.0] | 0 | 0

## dtypes
| element | column | dtype
0 | bus | name | object
1 | bus | vn_kv | float64
2 | bus | type | object
3 | bus | zone | object
4 | bus | in_service | bool
5 | load | name | object
6 | load | bus | uint32
7 | load | p_mw | float64
8 | load | q_mvar | float64
9 | load | const_z_percent | float64
10 | load | const_i_percent | float64
11 | load | sn_mva | float64
12 | load | scaling | float64
13 | load | in_service | bool
14 | load | type | object
15 | ext_grid | name | object
16 | ext_grid | bus | uint32
17 | ext_grid | vm_pu | float64
18 | ext_grid | va_degree | float64
19 | ext_grid | slack_weight | float64
20 | ext_grid | in_service | bool
21 | line | name | object
22 | line | std_type | object
23 | line | from_bus | uint32
24 | line | to_bus | uint32
25 | line | length_km | float64
26 | line | r_ohm_per_km | float64
27 | line | x_ohm_per_km | float64
28 | line | c_nf_per_km | float64
29 | line | g_us_per_km | float64
30 | line | max_i_ka | float64
31 | line | df | float64
32 | line | parallel | uint32
33 | line | type | object
34 | line | in_service | bool
35 | trafo | name | object
36 | trafo | std_type | object
37 | trafo | hv_bus | uint32
38 | trafo | lv_bus | uint32
39 | trafo | sn_mva | float64
40 | trafo | vn_hv_kv | float64
41 | trafo | vn_lv_kv | float64
42 | trafo | vk_percent | float64
43 | trafo | vkr_percent | float64
44 | trafo | pfe_kw | float64
45 | trafo | i0_percent | float64
46 | trafo | shift_degree | float64
47 | trafo | tap_side | object
48 | trafo | tap_neutral | int32
49 | trafo | tap_min | int32
50 | trafo | tap_max | int32
51 | trafo | tap_step_percent | float64
52 | trafo | tap_step_degree | float64
53 | trafo | tap_pos | int32
54 | trafo | tap_phase_shifter | bool
55 | trafo | parallel | uint32
56 | trafo | df | float64
57 | trafo | in_service | bool
58 | line_geodata | coords | object
59 | bus_geodata | x | float64
60 | bus_geodata | y | float64
61 | bus_geodata | coords | object

## parameters
| version | format_version | converged | OPF_converged | name | f_hz | sn_mva
0 | 2.14.6 | 2.14.0 | FALSE | FALSE |  | 50 | 1