## bus
| name | vn_kv | type | zone | in_service
0 | bus_LV_5882-8_0_3_node_0 | 0.4 | n |  | TRUE
1 | bus_LV_5882-8_0_3_node_1 | 0.4 | n |  | TRUE
2 | bus_LV_5882-8_0_3_node_30 | 0.4 | n |  | TRUE
3 | bus_LV_5882-8_0_3_node_2 | 0.4 | n |  | TRUE
4 | bus_LV_5882-8_0_3_node_11 | 0.4 | n |  | TRUE
5 | bus_LV_5882-8_0_3_node_13 | 0.4 | n |  | TRUE
6 | bus_LV_5882-8_0_3_node_9 | 0.4 | n |  | TRUE
7 | bus_LV_5882-8_0_3_node_48 | 0.4 | n |  | TRUE
8 | bus_LV_5882-8_0_3_node_29 | 0.4 | n |  | TRUE
9 | bus_LV_5882-8_0_3_node_3 | 0.4 | n |  | TRUE
10 | bus_LV_5882-8_0_3_node_4 | 0.4 | n |  | TRUE
11 | bus_LV_5882-8_0_3_node_38 | 0.4 | n |  | TRUE
12 | bus_LV_5882-8_0_3_node_36 | 0.4 | n |  | TRUE
13 | bus_LV_5882-8_0_3_node_5 | 0.4 | n |  | TRUE
14 | bus_LV_5882-8_0_3_node_6 | 0.4 | n |  | TRUE
15 | bus_LV_5882-8_0_3_node_7 | 0.4 | n |  | TRUE
16 | bus_LV_5882-8_0_3_node_74 | 0.4 | n |  | TRUE
17 | bus_LV_5882-8_0_3_node_14 | 0.4 | n |  | TRUE
18 | bus_LV_5882-8_0_3_node_15 | 0.4 | n |  | TRUE
19 | bus_LV_5882-8_0_3_node_8 | 0.4 | n |  | TRUE
20 | bus_LV_5882-8_0_3_node_75 | 0.4 | n |  | TRUE
21 | bus_LV_5882-8_0_3_node_22 | 0.4 | n |  | TRUE
22 | bus_LV_5882-8_0_3_node_20 | 0.4 | n |  | TRUE
23 | bus_LV_5882-8_0_3_node_12 | 0.4 | n |  | TRUE
24 | bus_LV_5882-8_0_3_node_23 | 0.4 | n |  | TRUE
25 | bus_LV_5882-8_0_3_node_21 | 0.4 | n |  | TRUE
26 | bus_LV_5882-8_0_3_node_10 | 0.4 | n |  | TRUE
27 | bus_LV_5882-8_0_3_node_28 | 0.4 | n |  | TRUE
28 | bus_LV_5882-8_0_3_node_26 | 0.4 | n |  | TRUE
29 | bus_LV_5882-8_0_3_node_24 | 0.4 | n |  | TRUE
30 | bus_LV_5882-8_0_3_node_25 | 0.4 | n |  | TRUE
31 | bus_LV_5882-8_0_3_node_17 | 0.4 | n |  | TRUE
32 | bus_LV_5882-8_0_3_node_18 | 0.4 | n |  | TRUE
33 | bus_LV_5882-8_0_3_node_19 | 0.4 | n |  | TRUE
34 | bus_LV_5882-8_0_3_node_27 | 0.4 | n |  | TRUE
35 | bus_LV_5882-8_0_3_node_55 | 0.4 | n |  | TRUE
36 | bus_LV_5882-8_0_3_node_56 | 0.4 | n |  | TRUE
37 | bus_LV_5882-8_0_3_node_31 | 0.4 | n |  | TRUE
38 | bus_LV_5882-8_0_3_node_32 | 0.4 | n |  | TRUE
39 | bus_LV_5882-8_0_3_node_33 | 0.4 | n |  | TRUE
40 | bus_LV_5882-8_0_3_node_34 | 0.4 | n |  | TRUE
41 | bus_LV_5882-8_0_3_node_35 | 0.4 | n |  | TRUE
42 | bus_LV_5882-8_0_3_node_43 | 0.4 | n |  | TRUE
43 | bus_LV_5882-8_0_3_node_44 | 0.4 | n |  | TRUE
44 | bus_LV_5882-8_0_3_node_45 | 0.4 | n |  | TRUE
45 | bus_LV_5882-8_0_3_node_46 | 0.4 | n |  | TRUE
46 | bus_LV_5882-8_0_3_node_47 | 0.4 | n |  | TRUE
47 | bus_LV_5882-8_0_3_node_37 | 0.4 | n |  | TRUE
48 | bus_LV_5882-8_0_3_node_39 | 0.4 | n |  | TRUE
49 | bus_LV_5882-8_0_3_node_41 | 0.4 | n |  | TRUE
50 | bus_LV_5882-8_0_3_node_40 | 0.4 | n |  | TRUE
51 | bus_LV_5882-8_0_3_node_42 | 0.4 | n |  | TRUE
52 | bus_LV_5882-8_0_3_node_59 | 0.4 | n |  | TRUE
53 | bus_LV_5882-8_0_3_node_61 | 0.4 | n |  | TRUE
54 | bus_LV_5882-8_0_3_node_54 | 0.4 | n |  | TRUE
55 | bus_LV_5882-8_0_3_node_57 | 0.4 | n |  | TRUE
56 | bus_LV_5882-8_0_3_node_52 | 0.4 | n |  | TRUE
57 | bus_LV_5882-8_0_3_node_49 | 0.4 | n |  | TRUE
58 | bus_LV_5882-8_0_3_node_68 | 0.4 | n |  | TRUE
59 | bus_LV_5882-8_0_3_node_53 | 0.4 | n |  | TRUE
60 | bus_LV_5882-8_0_3_node_50 | 0.4 | n |  | TRUE
61 | bus_LV_5882-8_0_3_node_51 | 0.4 | n |  | TRUE
62 | bus_LV_5882-8_0_3_node_64 | 0.4 | n |  | TRUE
63 | bus_LV_5882-8_0_3_node_58 | 0.4 | n |  | TRUE
64 | bus_LV_5882-8_0_3_node_60 | 0.4 | n |  | TRUE
65 | bus_LV_5882-8_0_3_node_62 | 0.4 | n |  | TRUE
66 | bus_LV_5882-8_0_3_node_63 | 0.4 | n |  | TRUE
67 | bus_LV_5882-8_0_3_node_69 | 0.4 | n |  | TRUE
68 | bus_LV_5882-8_0_3_node_67 | 0.4 | n |  | TRUE
69 | bus_LV_5882-8_0_3_node_70 | 0.4 | n |  | TRUE
70 | bus_LV_5882-8_0_3_node_66 | 0.4 | n |  | TRUE
71 | bus_LV_5882-8_0_3_node_65 | 0.4 | n |  | TRUE
72 | bus_LV_5882-8_0_3_node_71 | 0.4 | n |  | TRUE
73 | bus_LV_5882-8_0_3_node_72 | 0.4 | n |  | TRUE
74 | bus_MV_263_0_node_190 | 20 | n |  | TRUE

## load
| name | bus | p_mw | q_mvar | const_z_percent | const_i_percent | sn_mva | scaling | in_service | type
0 | LV_5882-8_0_3_load_0 | 0 | 0.0063843 | 0.0016001 | 0 | 0 |  | 1 | TRUE | wye
1 | LV_5882-8_0_3_load_1 | 1 | 0.0037922 | 0.00095042 | 0 | 0 |  | 1 | TRUE | wye
2 | LV_5882-8_0_3_load_9 | 6 | 0.0084382 | 0.0021148 | 0 | 0 |  | 1 | TRUE | wye
3 | LV_5882-8_0_3_load_48 | 7 | 0.0022584 | 0.00056601 | 0 | 0 |  | 1 | TRUE | wye
4 | LV_5882-8_0_3_load_29 | 8 | 0.0038676 | 0.00096931 | 0 | 0 |  | 1 | TRUE | wye
5 | LV_5882-8_0_3_load_3 | 9 | 0.0022817 | 0.00057184 | 0 | 0 |  | 1 | TRUE | wye
6 | LV_5882-8_0_3_load_4 | 10 | 0.0057034 | 0.0014294 | 0 | 0 |  | 1 | TRUE | wye
7 | LV_5882-8_0_3_load_36 | 12 | 0.0013658 | 0.00034231 | 0 | 0 |  | 1 | TRUE | wye
8 | LV_5882-8_0_3_load_5 | 13 | 0.0015549 | 0.00038968 | 0 | 0 |  | 1 | TRUE | wye
9 | LV_5882-8_0_3_load_14 | 17 | 0.011213 | 0.0028104 | 0 | 0 |  | 1 | TRUE | wye
10 | LV_5882-8_0_3_load_8 | 19 | 0.00096524 | 0.00024191 | 0 | 0 |  | 1 | TRUE | wye
11 | LV_5882-8_0_3_load_75 | 20 | 0.00358 | 0.00089724 | 0 | 0 |  | 1 | TRUE | wye
12 | LV_5882-8_0_3_load_22 | 21 | 0.00036897 | 9.2473e-05 | 0 | 0 |  | 1 | TRUE | wye
13 | LV_5882-8_0_3_load_20 | 22 | 0.0047945 | 0.0012016 | 0 | 0 |  | 1 | TRUE | wye
14 | LV_5882-8_0_3_load_12 | 23 | 0.0028339 | 0.00071023 | 0 | 0 |  | 1 | TRUE | wye
15 | LV_5882-8_0_3_load_23 | 24 | 0.0016202 | 0.00040607 | 0 | 0 |  | 1 | TRUE | wye
16 | LV_5882-8_0_3_load_21 | 25 | 0.00018681 | 4.682e-05 | 0 | 0 |  | 1 | TRUE | wye
17 | LV_5882-8_0_3_load_10 | 26 | 0.0029871 | 0.00074865 | 0 | 0 |  | 1 | TRUE | wye
18 | LV_5882-8_0_3_load_28 | 27 | 0.0014406 | 0.00036105 | 0 | 0 |  | 1 | TRUE | wye
19 | LV_5882-8_0_3_load_26 | 28 | 0.0010061 | 0.00025216 | 0 | 0 |  | 1 | TRUE | wye
20 | LV_5882-8_0_3_load_24 | 29 | 0.0020811 | 0.00052157 | 0 | 0 |  | 1 | TRUE | wye
21 | LV_5882-8_0_3_load_25 | 30 | 0.0025809 | 0.00064684 | 0 | 0 |  | 1 | TRUE | wye
22 | LV_5882-8_0_3_load_18 | 32 | 0.0021694 | 0.0005437 | 0 | 0 |  | 1 | TRUE | wye
23 | LV_5882-8_0_3_load_19 | 33 | 0.0051694 | 0.0012956 | 0 | 0 |  | 1 | TRUE | wye
24 | LV_5882-8_0_3_load_27 | 34 | 0.0050125 | 0.0012562 | 0 | 0 |  | 1 | TRUE | wye
25 | LV_5882-8_0_3_load_55 | 35 | 0.0025334 | 0.00063494 | 0 | 0 |  | 1 | TRUE | wye
26 | LV_5882-8_0_3_load_56 | 36 | 0.0067737 | 0.0016976 | 0 | 0 |  | 1 | TRUE | wye
27 | LV_5882-8_0_3_load_31 | 37 | 0.003297 | 0.00082632 | 0 | 0 |  | 1 | TRUE | wye
28 | LV_5882-8_0_3_load_32 | 38 | 0.0022264 | 0.00055798 | 0 | 0 |  | 1 | TRUE | wye
29 | LV_5882-8_0_3_load_33 | 39 | 0.0022832 | 0.00057222 | 0 | 0 |  | 1 | TRUE | wye
30 | LV_5882-8_0_3_load_34 | 40 | 0.0022509 | 0.00056414 | 0 | 0 |  | 1 | TRUE | wye
31 | LV_5882-8_0_3_load_44 | 43 | 0.0028556 | 0.00071567 | 0 | 0 |  | 1 | TRUE | wye
32 | LV_5882-8_0_3_load_46 | 45 | 0.002094 | 0.00052482 | 0 | 0 |  | 1 | TRUE | wye
33 | LV_5882-8_0_3_load_47 | 46 | 0.0025661 | 0.00064313 | 0 | 0 |  | 1 | TRUE | wye
34 | LV_5882-8_0_3_load_37 | 47 | 0.0057018 | 0.001429 | 0 | 0 |  | 1 | TRUE | wye
35 | LV_5882-8_0_3_load_39 | 48 | 0.0077727 | 0.001948 | 0 | 0 |  | 1 | TRUE | wye
36 | LV_5882-8_0_3_load_41 | 49 | 0.0040356 | 0.0010114 | 0 | 0 |  | 1 | TRUE | wye
37 | LV_5882-8_0_3_load_40 | 50 | 0.0076083 | 0.0019068 | 0 | 0 |  | 1 | TRUE | wye
38 | LV_5882-8_0_3_load_42 | 51 | 0.012784 | 0.0032039 | 0 | 0 |  | 1 | TRUE | wye
39 | LV_5882-8_0_3_load_57 | 55 | 0.0058301 | 0.0014612 | 0 | 0 |  | 1 | TRUE | wye
40 | LV_5882-8_0_3_load_49 | 57 | 0.0015988 | 0.00040071 | 0 | 0 |  | 1 | TRUE | wye
41 | LV_5882-8_0_3_load_68 | 58 | 0.001756 | 0.00044009 | 0 | 0 |  | 1 | TRUE | wye
42 | LV_5882-8_0_3_load_53 | 59 | 0.0031097 | 0.00077938 | 0 | 0 |  | 1 | TRUE | wye
43 | LV_5882-8_0_3_load_50 | 60 | 0.0016973 | 0.00042538 | 0 | 0 |  | 1 | TRUE | wye
44 | LV_5882-8_0_3_load_51 | 61 | 0.0027966 | 0.00070089 | 0 | 0 |  | 1 | TRUE | wye
45 | LV_5882-8_0_3_load_64 | 62 | 0.004353 | 0.001091 | 0 | 0 |  | 1 | TRUE | wye
46 | LV_5882-8_0_3_load_58 | 63 | 0.006188 | 0.0015509 | 0 | 0 |  | 1 | TRUE | wye
47 | LV_5882-8_0_3_load_60 | 64 | 0.008497 | 0.0021295 | 0 | 0 |  | 1 | TRUE | wye
48 | LV_5882-8_0_3_load_63 | 66 | 0.0097699 | 0.0024486 | 0 | 0 |  | 1 | TRUE | wye
49 | LV_5882-8_0_3_load_69 | 67 | 0.0022526 | 0.00056455 | 0 | 0 |  | 1 | TRUE | wye
50 | LV_5882-8_0_3_load_67 | 68 | 0.010096 | 0.0025304 | 0 | 0 |  | 1 | TRUE | wye
51 | LV_5882-8_0_3_load_70 | 69 | 0.0058544 | 0.0014672 | 0 | 0 |  | 1 | TRUE | wye
52 | LV_5882-8_0_3_load_66 | 70 | 0.010227 | 0.002563 | 0 | 0 |  | 1 | TRUE | wye
53 | LV_5882-8_0_3_load_65 | 71 | 0.0083921 | 0.0021033 | 0 | 0 |  | 1 | TRUE | wye
54 | LV_5882-8_0_3_load_71 | 72 | 0.0099493 | 0.0024935 | 0 | 0 |  | 1 | TRUE | wye
55 | LV_5882-8_0_3_load_72 | 73 | 0.0086875 | 0.0021773 | 0 | 0 |  | 1 | TRUE | wye

## ext_grid
| name | bus | vm_pu | va_degree | slack_weight | in_service
0 |  | 61 | 1 | 0 | 1 | TRUE

## line
| name | std_type | from_bus | to_bus | length_km | r_ohm_per_km | x_ohm_per_km | c_nf_per_km | g_us_per_km | max_i_ka | df | parallel | type | in_service
0 | LV_5882-8_0_3_line_0 |  | 0 | 1 | 0.014498 | 0.125 | 0.08 | 261 | 0 | 0.364 | 1 | 3 | cs | TRUE
1 | LV_5882-8_0_3_line_1 |  | 0 | 2 | 0.05898 | 0.125 | 0.08 | 261 | 0 | 0.364 | 1 | 3 | cs | TRUE
2 | LV_5882-8_0_3_line_2 |  | 1 | 3 | 0.067302 | 0.125 | 0.08 | 261 | 0 | 0.364 | 1 | 2 | cs | TRUE
3 | LV_5882-8_0_3_line_3 |  | 2 | 5 | 0.023442 | 0.125 | 0.08 | 261 | 0 | 0.364 | 1 | 3 | cs | TRUE
4 | LV_5882-8_0_3_line_4 |  | 2 | 8 | 0.013323 | 0.125 | 0.08 | 261 | 0 | 0.364 | 1 | 1 | cs | TRUE
5 | LV_5882-8_0_3_line_5 |  | 3 | 9 | 0.040121 | 0.125 | 0.08 | 261 | 0 | 0.364 | 1 | 1 | cs | TRUE
6 | LV_5882-8_0_3_line_6 |  | 3 | 10 | 0.0059371 | 0.125 | 0.08 | 261 | 0 | 0.364 | 1 | 1 | cs | TRUE
7 | LV_5882-8_0_3_line_7 |  | 4 | 5 | 0.0066717 | 0.125 | 0.08 | 261 | 0 | 0.364 | 1 | 3 | cs | TRUE
8 | LV_5882-8_0_3_line_8 |  | 4 | 6 | 0.10345 | 0.125 | 0.08 | 261 | 0 | 0.364 | 1 | 3 | cs | TRUE
9 | LV_5882-8_0_3_line_9 |  | 5 | 7 | 0.027419 | 0.125 | 0.08 | 261 | 0 | 0.364 | 1 | 1 | cs | TRUE
10 | LV_5882-8_0_3_line_10 |  | 6 | 26 | 0.095945 | 0.125 | 0.08 | 261 | 0 | 0.364 | 1 | 3 | cs | TRUE
11 | LV_5882-8_0_3_line_11 |  | 10 | 11 | 0.013448 | 0.125 | 0.08 | 261 | 0 | 0.364 | 1 | 1 | cs | TRUE
12 | LV_5882-8_0_3_line_12 |  | 11 | 12 | 0.05174 | 0.125 | 0.08 | 261 | 0 | 0.364 | 1 | 1 | cs | TRUE
13 | LV_5882-8_0_3_line_13 |  | 12 | 47 | 0.024087 | 0.125 | 0.08 | 261 | 0 | 0.364 | 1 | 1 | cs | TRUE
14 | LV_5882-8_0_3_line_14 |  | 13 | 14 | 0.018568 | 0.125 | 0.08 | 261 | 0 | 0.364 | 1 | 1 | cs | TRUE
15 | LV_5882-8_0_3_line_15 |  | 14 | 15 | 0.05803 | 0.125 | 0.08 | 261 | 0 | 0.364 | 1 | 1 | cs | TRUE
16 | LV_5882-8_0_3_line_16 |  | 14 | 16 | 0.22011 | 0.125 | 0.08 | 261 | 0 | 0.364 | 1 | 1 | cs | TRUE
17 | LV_5882-8_0_3_line_17 |  | 15 | 19 | 0.11375 | 0.125 | 0.08 | 261 | 0 | 0.364 | 1 | 1 | cs | TRUE
18 | LV_5882-8_0_3_line_18 |  | 16 | 20 | 0.026867 | 0.125 | 0.08 | 261 | 0 | 0.364 | 1 | 1 | cs | TRUE
19 | LV_5882-8_0_3_line_19 |  | 17 | 18 | 0.1054 | 0.125 | 0.08 | 261 | 0 | 0.364 | 1 | 1 | cs | TRUE
20 | LV_5882-8_0_3_line_20 |  | 18 | 31 | 0.007706 | 0.125 | 0.08 | 261 | 0 | 0.364 | 1 | 1 | cs | TRUE
21 | LV_5882-8_0_3_line_21 |  | 19 | 21 | 0.023162 | 0.125 | 0.08 | 261 | 0 | 0.364 | 1 | 1 | cs | TRUE
22 | LV_5882-8_0_3_line_22 |  | 21 | 22 | 0.0013186 | 0.125 | 0.08 | 261 | 0 | 0.364 | 1 | 1 | cs | TRUE
23 | LV_5882-8_0_3_line_23 |  | 22 | 25 | 0.024274 | 0.125 | 0.08 | 261 | 0 | 0.364 | 1 | 1 | cs | TRUE
24 | LV_5882-8_0_3_line_24 |  | 23 | 24 | 0.061903 | 0.125 | 0.08 | 261 | 0 | 0.364 | 1 | 3 | cs | TRUE
25 | LV_5882-8_0_3_line_25 |  | 23 | 25 | 0.21855 | 0.125 | 0.08 | 261 | 0 | 0.364 | 1 | 1 | cs | TRUE
26 | LV_5882-8_0_3_line_26 |  | 23 | 26 | 0.062853 | 0.125 | 0.08 | 261 | 0 | 0.364 | 1 | 3 | cs | TRUE
27 | LV_5882-8_0_3_line_27 |  | 24 | 29 | 0.032506 | 0.125 | 0.08 | 261 | 0 | 0.364 | 1 | 1 | cs | TRUE
28 | LV_5882-8_0_3_line_28 |  | 24 | 30 | 0.040648 | 0.125 | 0.08 | 261 | 0 | 0.364 | 1 | 3 | cs | TRUE
29 | LV_5882-8_0_3_line_29 |  | 27 | 28 | 0.0069378 | 0.125 | 0.08 | 261 | 0 | 0.364 | 1 | 1 | cs | TRUE
30 | LV_5882-8_0_3_line_30 |  | 28 | 29 | 0.032364 | 0.125 | 0.08 | 261 | 0 | 0.364 | 1 | 1 | cs | TRUE
31 | LV_5882-8_0_3_line_31 |  | 30 | 34 | 0.030188 | 0.125 | 0.08 | 261 | 0 | 0.364 | 1 | 3 | cs | TRUE
32 | LV_5882-8_0_3_line_32 |  | 31 | 32 | 0.05367 | 0.125 | 0.08 | 261 | 0 | 0.364 | 1 | 3 | cs | TRUE
33 | LV_5882-8_0_3_line_33 |  | 31 | 33 | 0.024701 | 0.125 | 0.08 | 261 | 0 | 0.364 | 1 | 3 | cs | TRUE
34 | LV_5882-8_0_3_line_34 |  | 32 | 34 | 0.039144 | 0.125 | 0.08 | 261 | 0 | 0.364 | 1 | 3 | cs | TRUE
35 | LV_5882-8_0_3_line_35 |  | 33 | 35 | 0.012925 | 0.125 | 0.08 | 261 | 0 | 0.364 | 1 | 3 | cs | TRUE
36 | LV_5882-8_0_3_line_36 |  | 35 | 36 | 0.0022824 | 0.125 | 0.08 | 261 | 0 | 0.364 | 1 | 3 | cs | TRUE
37 | LV_5882-8_0_3_line_37 |  | 36 | 45 | 0.076698 | 0.125 | 0.08 | 261 | 0 | 0.364 | 1 | 3 | cs | TRUE
38 | LV_5882-8_0_3_line_38 |  | 37 | 38 | 0.027849 | 0.125 | 0.08 | 261 | 0 | 0.364 | 1 | 1 | cs | TRUE
39 | LV_5882-8_0_3_line_39 |  | 37 | 39 | 0.0089669 | 0.125 | 0.08 | 261 | 0 | 0.364 | 1 | 1 | cs | TRUE
40 | LV_5882-8_0_3_line_40 |  | 38 | 40 | 0.0014593 | 0.125 | 0.08 | 261 | 0 | 0.364 | 1 | 1 | cs | TRUE
41 | LV_5882-8_0_3_line_41 |  | 40 | 41 | 0.018239 | 0.125 | 0.08 | 261 | 0 | 0.364 | 1 | 1 | cs | TRUE
42 | LV_5882-8_0_3_line_42 |  | 41 | 42 | 0.022711 | 0.125 | 0.08 | 261 | 0 | 0.364 | 1 | 1 | cs | TRUE
43 | LV_5882-8_0_3_line_43 |  | 41 | 43 | 0.012853 | 0.125 | 0.08 | 261 | 0 | 0.364 | 1 | 1 | cs | TRUE
44 | LV_5882-8_0_3_line_44 |  | 42 | 44 | 0.055293 | 0.125 | 0.08 | 261 | 0 | 0.364 | 1 | 3 | cs | TRUE
45 | LV_5882-8_0_3_line_45 |  | 42 | 45 | 0.10617 | 0.125 | 0.08 | 261 | 0 | 0.364 | 1 | 3 | cs | TRUE
46 | LV_5882-8_0_3_line_46 |  | 43 | 46 | 0.030607 | 0.125 | 0.08 | 261 | 0 | 0.364 | 1 | 1 | cs | TRUE
47 | LV_5882-8_0_3_line_47 |  | 44 | 56 | 0.067877 | 0.125 | 0.08 | 261 | 0 | 0.364 | 1 | 1 | cs | TRUE
48 | LV_5882-8_0_3_line_48 |  | 44 | 57 | 0.028695 | 0.125 | 0.08 | 261 | 0 | 0.364 | 1 | 3 | cs | TRUE
49 | LV_5882-8_0_3_line_49 |  | 46 | 58 | 0.01045 | 0.125 | 0.08 | 261 | 0 | 0.364 | 1 | 1 | cs | TRUE
50 | LV_5882-8_0_3_line_50 |  | 47 | 48 | 0.002076 | 0.125 | 0.08 | 261 | 0 | 0.364 | 1 | 1 | cs | TRUE
51 | LV_5882-8_0_3_line_51 |  | 48 | 49 | 0.020613 | 0.125 | 0.08 | 261 | 0 | 0.364 | 1 | 1 | cs | TRUE
52 | LV_5882-8_0_3_line_52 |  | 50 | 51 | 0.041091 | 0.125 | 0.08 | 261 | 0 | 0.364 | 1 | 1 | cs | TRUE
53 | LV_5882-8_0_3_line_53 |  | 51 | 52 | 0.028565 | 0.125 | 0.08 | 261 | 0 | 0.364 | 1 | 1 | cs | TRUE
54 | LV_5882-8_0_3_line_54 |  | 52 | 53 | 0.013511 | 0.125 | 0.08 | 261 | 0 | 0.364 | 1 | 1 | cs | TRUE
55 | LV_5882-8_0_3_line_55 |  | 52 | 54 | 0.026299 | 0.125 | 0.08 | 261 | 0 | 0.364 | 1 | 1 | cs | TRUE
56 | LV_5882-8_0_3_line_56 |  | 52 | 55 | 0.14124 | 0.125 | 0.08 | 261 | 0 | 0.364 | 1 | 1 | cs | TRUE
57 | LV_5882-8_0_3_line_57 |  | 53 | 65 | 0.071988 | 0.125 | 0.08 | 261 | 0 | 0.364 | 1 | 1 | cs | TRUE
58 | LV_5882-8_0_3_line_58 |  | 53 | 66 | 0.066685 | 0.125 | 0.08 | 261 | 0 | 0.364 | 1 | 1 | cs | TRUE
59 | LV_5882-8_0_3_line_59 |  | 54 | 62 | 0.03512 | 0.125 | 0.08 | 261 | 0 | 0.364 | 1 | 1 | cs | TRUE
60 | LV_5882-8_0_3_line_60 |  | 54 | 56 | 0.014143 | 0.125 | 0.08 | 261 | 0 | 0.364 | 1 | 1 | cs | TRUE
61 | LV_5882-8_0_3_line_61 |  | 55 | 63 | 0.080946 | 0.125 | 0.08 | 261 | 0 | 0.364 | 1 | 1 | cs | TRUE
62 | LV_5882-8_0_3_line_62 |  | 56 | 59 | 0.093316 | 0.125 | 0.08 | 261 | 0 | 0.364 | 1 | 1 | cs | TRUE
63 | LV_5882-8_0_3_line_63 |  | 57 | 60 | 0.037842 | 0.125 | 0.08 | 261 | 0 | 0.364 | 1 | 3 | cs | TRUE
64 | LV_5882-8_0_3_line_64 |  | 60 | 61 | 0.0031459 | 0.125 | 0.08 | 261 | 0 | 0.364 | 1 | 3 | cs | TRUE
65 | LV_5882-8_0_3_line_65 |  | 63 | 64 | 0.017157 | 0.125 | 0.08 | 261 | 0 | 0.364 | 1 | 1 | cs | TRUE
66 | LV_5882-8_0_3_line_66 |  | 65 | 67 | 0.011235 | 0.125 | 0.08 | 261 | 0 | 0.364 | 1 | 1 | cs | TRUE
67 | LV_5882-8_0_3_line_67 |  | 66 | 68 | 0.038427 | 0.125 | 0.08 | 261 | 0 | 0.364 | 1 | 1 | cs | TRUE
68 | LV_5882-8_0_3_line_68 |  | 67 | 69 | 0.0082664 | 0.125 | 0.08 | 261 | 0 | 0.364 | 1 | 1 | cs | TRUE
69 | LV_5882-8_0_3_line_69 |  | 68 | 70 | 0.029738 | 0.125 | 0.08 | 261 | 0 | 0.364 | 1 | 1 | cs | TRUE
70 | LV_5882-8_0_3_line_70 |  | 69 | 72 | 0.020429 | 0.125 | 0.08 | 261 | 0 | 0.364 | 1 | 1 | cs | TRUE
71 | LV_5882-8_0_3_line_71 |  | 70 | 71 | 0.035364 | 0.125 | 0.08 | 261 | 0 | 0.364 | 1 | 1 | cs | TRUE
72 | LV_5882-8_0_3_line_72 |  | 72 | 73 | 0.031316 | 0.125 | 0.08 | 261 | 0 | 0.364 | 1 | 1 | cs | TRUE

## trafo
| name | std_type | hv_bus | lv_bus | sn_mva | vn_hv_kv | vn_lv_kv | vk_percent | vkr_percent | pfe_kw | i0_percent | shift_degree | tap_side | tap_neutral | tap_min | tap_max | tap_step_percent | tap_step_degree | tap_pos | tap_phase_shifter | parallel | df | in_service
0 | LV_5882-8_0_3_trafo_51 | 0.63 MVA 20/0.4 kV | 74 | 61 | 0.63 | 20 | 0.4 | 6 | 1.206 | 1.65 | 0.2619 | 150 | hv | 0 | -2 | 2 | 2.5 | 0 | 0 | FALSE | 1 | 1 | TRUE

## line_geodata
| x0 | y0 | x1 | y1 | x2 | y2 | x3 | y3 | x4 | y4 | x5 | y5 | x6 | y6 | x7 | y7 | x8 | y8 | x9 | y9
0 | 2552950.2675 | 1148167.9996 | 2552957.9675 | 1148178.5114 | 2552958.7809 | 1148179.7333
1 | 2552950.2675 | 1148167.9996 | 2552921.0845 | 1148116.7458
2 | 2552959.8232 | 1148231.1687 | 2552963.9145 | 1148227.0234 | 2552969.6562 | 1148223.7991 | 2552978.1608 | 1148218.3964 | 2552979.6858 | 1148216.0277 | 2552978.8441 | 1148213.4663 | 2552977.477 | 1148210.4977 | 2552973.8268 | 1148204.2674 | 2552968.9161 | 1148194.9566 | 2552958.7809 | 1148179.7333
3 | 2552921.0845 | 1148116.7458 | 2552921.3578 | 1148112.4303 | 2552908.423 | 1148098.3243
4 | 2552921.0845 | 1148116.7458 | 2552909.4173 | 1148121.3395 | 2552908.6835 | 1148121.615
5 | 2552959.8232 | 1148231.1687 | 2552983.6571 | 1148219.1316 | 2552995.3601 | 1148212.5633
6 | 2552959.8232 | 1148231.1687 | 2552954.5927 | 1148233.9777
7 | 2552905.9101 | 1148094.1751 | 2552908.0654 | 1148093.847 | 2552908.423 | 1148098.3243
8 | 2552905.9101 | 1148094.1751 | 2552895.62 | 1148095.1785 | 2552851.142 | 1148097.1725 | 2552803.438 | 1148103.9724 | 2552803.039 | 1148104.0446
9 | 2552908.423 | 1148098.3243 | 2552883.7367 | 1148110.4017
10 | 2552803.039 | 1148104.0446 | 2552782.626 | 1148107.7377 | 2552756.531 | 1148115.4355 | 2552736.6356 | 1148121.495 | 2552711.2333 | 1148131.2094
11 | 2552949.3787 | 1148245.7579 | 2552949.1025 | 1148242.8475 | 2552950.6091 | 1148239.1226 | 2552954.5927 | 1148233.9777
12 | 2552949.3787 | 1148245.7579 | 2552951.8407 | 1148248.3178 | 2552954.714 | 1148249.4737 | 2552957.7095 | 1148249.5614 | 2552963.6373 | 1148247.5362 | 2552978.4293 | 1148239.9499 | 2552983.8679 | 1148237.2393 | 2552991.7815 | 1148234.8207 | 2552996.6138 | 1148234.3515
13 | 2552996.6138 | 1148234.3515 | 2553020.5877 | 1148232.0241
14 | 2552376.7213 | 1147881.6319 | 2552380.8192 | 1147878.3422 | 2552394.1167 | 1147877.7069
15 | 2552376.7213 | 1147881.6319 | 2552383.1549 | 1147889.1515 | 2552398.9327 | 1147929.4142 | 2552401.9735 | 1147933.2699
16 | 2552376.7213 | 1147881.6319 | 2552189.2203 | 1147996.9126
17 | 2552401.9735 | 1147933.2699 | 2552410.7893 | 1147938.0804 | 2552428.1277 | 1147943.6684 | 2552468.1387 | 1147952.5233 | 2552497.9846 | 1147955.8892 | 2552511.3864 | 1147957.0062 | 2552512.3927 | 1147957.2062
18 | 2552189.2203 | 1147996.9126 | 2552182.1021 | 1147998.9258 | 2552163.0218 | 1148003.1575
19 | 2552514.2382 | 1148279.1175 | 2552507.2485 | 1148266.2549 | 2552503.3993 | 1148258.2367 | 2552496.3617 | 1148247.0865 | 2552486.9083 | 1148240.2354 | 2552469.8078 | 1148235.4791 | 2552462.5588 | 1148236.4592 | 2552443.6666 | 1148238.1983 | 2552431.2747 | 1148242.0351
20 | 2552514.2382 | 1148279.1175 | 2552521.5285 | 1148276.5586
21 | 2552534.9241 | 1147962.4981 | 2552525.2158 | 1147959.754 | 2552512.3927 | 1147957.2062
22 | 2552534.9241 | 1147962.4981 | 2552536.1929 | 1147962.8567
23 | 2552536.1929 | 1147962.8567 | 2552541.2094 | 1147964.2746 | 2552560.2522 | 1147963.4442
24 | 2552674.3233 | 1148218.4474 | 2552658.7833 | 1148158.5265
25 | 2552658.7833 | 1148158.5265 | 2552560.2522 | 1147963.4442
26 | 2552658.7833 | 1148158.5265 | 2552669.4653 | 1148157.5753 | 2552674.7224 | 1148155.2327 | 2552677.5122 | 1148151.6088 | 2552678.3435 | 1148146.9888 | 2552682.4987 | 1148142.1981 | 2552711.2333 | 1148131.2094
27 | 2552674.3233 | 1148218.4474 | 2552705.6638 | 1148209.8197
28 | 2552635.5755 | 1148230.6877 | 2552661.9391 | 1148221.8567 | 2552674.3233 | 1148218.4474
29 | 2552735.7247 | 1148197.9999 | 2552741.8236 | 1148194.6929
30 | 2552735.7247 | 1148197.9999 | 2552732.6505 | 1148199.6668 | 2552711.6995 | 1148208.1582 | 2552705.6638 | 1148209.8197
31 | 2552635.5755 | 1148230.6877 | 2552606.951 | 1148240.2759
32 | 2552521.5285 | 1148276.5586 | 2552546.9756 | 1148265.7077 | 2552570.8959 | 1148255.5023
33 | 2552521.5285 | 1148276.5586 | 2552531.2827 | 1148299.2517
34 | 2552606.951 | 1148240.2759 | 2552605.248 | 1148240.8464 | 2552570.8959 | 1148255.5023
35 | 2552537.0107 | 1148310.8232 | 2552533.3721 | 1148304.1127 | 2552531.2827 | 1148299.2517
36 | 2552537.0107 | 1148310.8232 | 2552538.0986 | 1148312.8296
37 | 2552538.0986 | 1148312.8296 | 2552541.1568 | 1148318.4699 | 2552549.2232 | 1148325.71 | 2552564.1457 | 1148330.8616 | 2552582.0822 | 1148331.6317 | 2552597.9897 | 1148329.2606 | 2552607.5405 | 1148328.1069
38 | 2552754.5131 | 1148300.7725 | 2552727.264 | 1148306.5197
39 | 2552763.287 | 1148298.922 | 2552754.5131 | 1148300.7725
40 | 2552725.8361 | 1148306.8209 | 2552727.264 | 1148306.5197
41 | 2552707.99 | 1148310.5849 | 2552725.8361 | 1148306.8209
42 | 2552707.99 | 1148310.5849 | 2552711.5375 | 1148333.0131
43 | 2552707.99 | 1148310.5849 | 2552695.2838 | 1148312.5203
44 | 2552711.5375 | 1148333.0131 | 2552728.7414 | 1148341.2043 | 2552763.4514 | 1148352.0928
45 | 2552711.5375 | 1148333.0131 | 2552686.2303 | 1148323.5961 | 2552673.2912 | 1148321.6414 | 2552654.9636 | 1148322.8974 | 2552632.8421 | 1148325.0505 | 2552607.5405 | 1148328.1069
46 | 2552664.7824 | 1148314.574 | 2552687.6727 | 1148313.6796 | 2552695.2838 | 1148312.5203
47 | 2552763.4514 | 1148352.0928 | 2552780.7093 | 1148356.4261 | 2552802.6392 | 1148361.1676 | 2552829.7938 | 1148367.2799
48 | 2552763.4514 | 1148352.0928 | 2552765.1765 | 1148323.4497
49 | 2552664.7824 | 1148314.574 | 2552654.3402 | 1148314.982
50 | 2553020.5877 | 1148232.0241 | 2553022.654 | 1148231.8235
51 | 2553022.654 | 1148231.8235 | 2553042.2179 | 1148229.9241 | 2553043.0893 | 1148229.5277
52 | 2552888.5606 | 1148307.5181 | 2552886.5915 | 1148316.8975 | 2552884.028 | 1148330.7692 | 2552879.6372 | 1148346.6451 | 2552879.4875 | 1148347.5614
53 | 2552869.8945 | 1148373.3242 | 2552876.299 | 1148366.5038 | 2552877.3217 | 1148360.8151 | 2552879.4875 | 1148347.5614
54 | 2552869.8945 | 1148373.3242 | 2552883.3382 | 1148375.0197
55 | 2552843.8532 | 1148369.1484 | 2552869.8945 | 1148373.3242
56 | 2552869.8945 | 1148373.3242 | 2552865.2855 | 1148406.4108 | 2552860.656 | 1148444.7114 | 2552839.9285 | 1148510.7953
57 | 2552954.5114 | 1148372.7169 | 2552924.5407 | 1148367.8267 | 2552883.3382 | 1148375.0197
58 | 2552883.3382 | 1148375.0197 | 2552886.698 | 1148351.0477 | 2552893.9728 | 1148331.814 | 2552901.2984 | 1148325.9203 | 2552911.9231 | 1148325.5369 | 2552913.8035 | 1148325.4687
59 | 2552843.8532 | 1148369.1484 | 2552843.7266 | 1148362.8017 | 2552841.3668 | 1148357.6064 | 2552839.9888 | 1148352.27 | 2552842.4793 | 1148334.8932
60 | 2552829.7938 | 1148367.2799 | 2552843.8532 | 1148369.1484
61 | 2552839.9285 | 1148510.7953 | 2552830.256 | 1148541.6334 | 2552830.4366 | 1148564.655 | 2552828.341 | 1148590.1735 | 2552828.341 | 1148590.1735
62 | 2552829.7938 | 1148367.2799 | 2552831.5386 | 1148377.2825 | 2552828.4652 | 1148391.7252 | 2552820.5083 | 1148408.1517 | 2552808.8869 | 1148426.319 | 2552786.2338 | 1148443.8503
63 | 2552765.1765 | 1148323.4497 | 2552765.625 | 1148316.0014 | 2552795.8488 | 1148319.0782
64 | 2552798.9785 | 1148319.3969 | 2552795.8488 | 1148319.0782
65 | 2552828.341 | 1148590.1735 | 2552821.3858 | 1148605.8574
66 | 2552954.5114 | 1148372.7169 | 2552954.0089 | 1148361.4928
67 | 2552913.8035 | 1148325.4687 | 2552940.8723 | 1148324.4875 | 2552952.213 | 1148324.5109
68 | 2552954.0089 | 1148361.4928 | 2552954.7584 | 1148353.2604
69 | 2552952.213 | 1148324.5109 | 2552981.9514 | 1148324.5721
70 | 2552970.928 | 1148345.4633 | 2552959.6049 | 1148345.5519 | 2552954.7584 | 1148353.2604
71 | 2553016.1182 | 1148316.3096 | 2552988.1141 | 1148324.5847 | 2552981.9514 | 1148324.5721
72 | 2553001.4923 | 1148349.329 | 2552991.3013 | 1148349.1837 | 2552982.0184 | 1148345.3765 | 2552970.928 | 1148345.4633

## bus_geodata
| x | y | coords
0 | 2552950.2675 | 1148167.9996
1 | 2552958.7809 | 1148179.7333
2 | 2552921.0845 | 1148116.7458
3 | 2552959.8232 | 1148231.1687
4 | 2552905.9101 | 1148094.1751
5 | 2552908.423 | 1148098.3243
6 | 2552803.039 | 1148104.0446
7 | 2552883.7367 | 1148110.4017
8 | 2552908.6835 | 1148121.615
9 | 2552995.3601 | 1148212.5633
10 | 2552954.5927 | 1148233.9777
11 | 2552949.3787 | 1148245.7579
12 | 2552996.6138 | 1148234.3515
13 | 2552394.1167 | 1147877.7069
14 | 2552376.7213 | 1147881.6319
15 | 2552401.9735 | 1147933.2699
16 | 2552189.2203 | 1147996.9126
17 | 2552431.2747 | 1148242.0351
18 | 2552514.2382 | 1148279.1175
19 | 2552512.3927 | 1147957.2062
20 | 2552163.0218 | 1148003.1575
21 | 2552534.9241 | 1147962.4981
22 | 2552536.1929 | 1147962.8567
23 | 2552658.7833 | 1148158.5265
24 | 2552674.3233 | 1148218.4474
25 | 2552560.2522 | 1147963.4442
26 | 2552711.2333 | 1148131.2094
27 | 2552741.8236 | 1148194.6929
28 | 2552735.7247 | 1148197.9999
29 | 2552705.6638 | 1148209.8197
30 | 2552635.5755 | 1148230.6877
31 | 2552521.5285 | 1148276.5586
32 | 2552570.8959 | 1148255.5023
33 | 2552531.2827 | 1148299.2517
34 | 2552606.951 | 1148240.2759
35 | 2552537.0107 | 1148310.8232
36 | 2552538.0986 | 1148312.8296
37 | 2552754.5131 | 1148300.7725
38 | 2552727.264 | 1148306.5197
39 | 2552763.287 | 1148298.922
40 | 2552725.8361 | 1148306.8209
41 | 2552707.99 | 1148310.5849
42 | 2552711.5375 | 1148333.0131
43 | 2552695.2838 | 1148312.5203
44 | 2552763.4514 | 1148352.0928
45 | 2552607.5405 | 1148328.1068
46 | 2552664.7824 | 1148314.574
47 | 2553020.5877 | 1148232.0241
48 | 2553022.654 | 1148231.8235
49 | 2553043.0893 | 1148229.5277
50 | 2552888.5606 | 1148307.5181
51 | 2552879.4875 | 1148347.5614
52 | 2552869.8945 | 1148373.3242
53 | 2552883.3382 | 1148375.0197
54 | 2552843.8532 | 1148369.1484
55 | 2552839.9285 | 1148510.7953
56 | 2552829.7938 | 1148367.2799
57 | 2552765.1765 | 1148323.4497
58 | 2552654.3402 | 1148314.982
59 | 2552786.2338 | 1148443.8503
60 | 2552795.8488 | 1148319.0782
61 | 2552798.9785 | 1148319.3969
62 | 2552842.4793 | 1148334.8932
63 | 2552828.341 | 1148590.1735
64 | 2552821.3858 | 1148605.8574
65 | 2552954.5114 | 1148372.7169
66 | 2552913.8035 | 1148325.4687
67 | 2552954.0089 | 1148361.4928
68 | 2552952.213 | 1148324.5109
69 | 2552954.7584 | 1148353.2605
70 | 2552981.9514 | 1148324.5721
71 | 2553016.1182 | 1148316.3096
72 | 2552970.928 | 1148345.4633
73 | 2553001.4923 | 1148349.329
74 | 2552763.4514 | 1148352.0928

## line_std_types
| c_nf_per_km | r_ohm_per_km | x_ohm_per_km | max_i_ka | type | q_mm2 | alpha | voltage_rating
NAYY 4x50 SE | 210 | 0.642 | 0.083 | 0.142 | cs | 50 | 0.00403 | LV
NAYY 4x120 SE | 264 | 0.225 | 0.08 | 0.242 | cs | 120 | 0.00403 | LV
NAYY 4x150 SE | 261 | 0.208 | 0.08 | 0.27 | cs | 150 | 0.00403 | LV
NA2XS2Y 1x95 RM/25 12/20 kV | 216 | 0.313 | 0.132 | 0.252 | cs | 95 | 0.00403 | MV
NA2XS2Y 1x185 RM/25 12/20 kV | 273 | 0.161 | 0.117 | 0.362 | cs | 185 | 0.00403 | MV
NA2XS2Y 1x240 RM/25 12/20 kV | 304 | 0.122 | 0.112 | 0.421 | cs | 240 | 0.00403 | MV
NA2XS2Y 1x95 RM/25 6/10 kV | 315 | 0.313 | 0.123 | 0.249 | cs | 95 | 0.00403 | MV
NA2XS2Y 1x185 RM/25 6/10 kV | 406 | 0.161 | 0.11 | 0.358 | cs | 185 | 0.00403 | MV
NA2XS2Y 1x240 RM/25 6/10 kV | 456 | 0.122 | 0.105 | 0.416 | cs | 240 | 0.00403 | MV
NA2XS2Y 1x150 RM/25 12/20 kV | 250 | 0.206 | 0.116 | 0.319 | cs | 150 | 0.00403 | MV
NA2XS2Y 1x120 RM/25 12/20 kV | 230 | 0.253 | 0.119 | 0.283 | cs | 120 | 0.00403 | MV
NA2XS2Y 1x70 RM/25 12/20 kV | 190 | 0.443 | 0.132 | 0.22 | cs | 70 | 0.00403 | MV
NA2XS2Y 1x150 RM/25 6/10 kV | 360 | 0.206 | 0.11 | 0.315 | cs | 150 | 0.00403 | MV
NA2XS2Y 1x120 RM/25 6/10 kV | 340 | 0.253 | 0.113 | 0.28 | cs | 120 | 0.00403 | MV
NA2XS2Y 1x70 RM/25 6/10 kV | 280 | 0.443 | 0.123 | 0.217 | cs | 70 | 0.00403 | MV
N2XS(FL)2Y 1x120 RM/35 64/110 kV | 112 | 0.153 | 0.166 | 0.366 | cs | 120 | 0.00393 | HV
N2XS(FL)2Y 1x185 RM/35 64/110 kV | 125 | 0.099 | 0.156 | 0.457 | cs | 185 | 0.00393 | HV
N2XS(FL)2Y 1x240 RM/35 64/110 kV | 135 | 0.075 | 0.149 | 0.526 | cs | 240 | 0.00393 | HV
N2XS(FL)2Y 1x300 RM/35 64/110 kV | 144 | 0.06 | 0.144 | 0.588 | cs | 300 | 0.00393 | HV
15-AL1/3-ST1A 0.4 | 11 | 1.8769 | 0.35 | 0.105 | ol | 16 | 0.00403 | LV
24-AL1/4-ST1A 0.4 | 11.25 | 1.2012 | 0.335 | 0.14 | ol | 24 | 0.00403 | LV
48-AL1/8-ST1A 0.4 | 12.2 | 0.5939 | 0.3 | 0.21 | ol | 48 | 0.00403 | LV
94-AL1/15-ST1A 0.4 | 13.2 | 0.306 | 0.29 | 0.35 | ol | 94 | 0.00403 | LV
34-AL1/6-ST1A 10.0 | 9.7 | 0.8342 | 0.36 | 0.17 | ol | 34 | 0.00403 | MV
48-AL1/8-ST1A 10.0 | 10.1 | 0.5939 | 0.35 | 0.21 | ol | 48 | 0.00403 | MV
70-AL1/11-ST1A 10.0 | 10.4 | 0.4132 | 0.339 | 0.29 | ol | 70 | 0.00403 | MV
94-AL1/15-ST1A 10.0 | 10.75 | 0.306 | 0.33 | 0.35 | ol | 94 | 0.00403 | MV
122-AL1/20-ST1A 10.0 | 11.1 | 0.2376 | 0.323 | 0.41 | ol | 122 | 0.00403 | MV
149-AL1/24-ST1A 10.0 | 11.25 | 0.194 | 0.315 | 0.47 | ol | 149 | 0.00403 | MV
34-AL1/6-ST1A 20.0 | 9.15 | 0.8342 | 0.382 | 0.17 | ol | 34 | 0.00403 | MV
48-AL1/8-ST1A 20.0 | 9.5 | 0.5939 | 0.372 | 0.21 | ol | 48 | 0.00403 | MV
70-AL1/11-ST1A 20.0 | 9.7 | 0.4132 | 0.36 | 0.29 | ol | 70 | 0.00403 | MV
94-AL1/15-ST1A 20.0 | 10 | 0.306 | 0.35 | 0.35 | ol | 94 | 0.00403 | MV
122-AL1/20-ST1A 20.0 | 10.3 | 0.2376 | 0.344 | 0.41 | ol | 122 | 0.00403 | MV
149-AL1/24-ST1A 20.0 | 10.5 | 0.194 | 0.337 | 0.47 | ol | 149 | 0.00403 | MV
184-AL1/30-ST1A 20.0 | 10.75 | 0.1571 | 0.33 | 0.535 | ol | 184 | 0.00403 | MV
243-AL1/39-ST1A 20.0 | 11 | 0.1188 | 0.32 | 0.645 | ol | 243 | 0.00403 | MV
48-AL1/8-ST1A 110.0 | 8 | 0.5939 | 0.46 | 0.21 | ol | 48 | 0.00403 | HV
70-AL1/11-ST1A 110.0 | 8.4 | 0.4132 | 0.45 | 0.29 | ol | 70 | 0.00403 | HV
94-AL1/15-ST1A 110.0 | 8.65 | 0.306 | 0.44 | 0.35 | ol | 94 | 0.00403 | HV
122-AL1/20-ST1A 110.0 | 8.5 | 0.2376 | 0.43 | 0.41 | ol | 122 | 0.00403 | HV
149-AL1/24-ST1A 110.0 | 8.75 | 0.194 | 0.41 | 0.47 | ol | 149 | 0.00403 | HV
184-AL1/30-ST1A 110.0 | 8.8 | 0.1571 | 0.4 | 0.535 | ol | 184 | 0.00403 | HV
243-AL1/39-ST1A 110.0 | 9 | 0.1188 | 0.39 | 0.645 | ol | 243 | 0.00403 | HV
305-AL1/39-ST1A 110.0 | 9.2 | 0.0949 | 0.38 | 0.74 | ol | 305 | 0.00403 | HV
490-AL1/64-ST1A 110.0 | 9.75 | 0.059 | 0.37 | 0.96 | ol | 490 | 0.00403 | HV
679-AL1/86-ST1A 110.0 | 9.95 | 0.042 | 0.36 | 1.15 | ol | 679 | 0.00403 | HV
490-AL1/64-ST1A 220.0 | 10 | 0.059 | 0.285 | 0.96 | ol | 490 | 0.00403 | HV
679-AL1/86-ST1A 220.0 | 11.7 | 0.042 | 0.275 | 1.15 | ol | 679 | 0.00403 | HV
490-AL1/64-ST1A 380.0 | 11 | 0.059 | 0.253 | 0.96 | ol | 490 | 0.00403 | HV
679-AL1/86-ST1A 380.0 | 14.6 | 0.042 | 0.25 | 1.15 | ol | 679 | 0.00403 | HV

## trafo_std_types
| i0_percent | pfe_kw | vkr_percent | sn_mva | vn_lv_kv | vn_hv_kv | vk_percent | shift_degree | vector_group | tap_side | tap_neutral | tap_min | tap_max | tap_step_degree | tap_step_percent | tap_phase_shifter
160 MVA 380/110 kV | 0.06 | 60 | 0.25 | 160 | 110 | 380 | 12.2 | 0 | Yy0 | hv | 0 | -9 | 9 | 0 | 1.5 | FALSE
100 MVA 220/110 kV | 0.06 | 55 | 0.26 | 100 | 110 | 220 | 12 | 0 | Yy0 | hv | 0 | -9 | 9 | 0 | 1.5 | FALSE
63 MVA 110/20 kV | 0.04 | 22 | 0.32 | 63 | 20 | 110 | 18 | 150 | YNd5 | hv | 0 | -9 | 9 | 0 | 1.5 | FALSE
40 MVA 110/20 kV | 0.05 | 18 | 0.34 | 40 | 20 | 110 | 16.2 | 150 | YNd5 | hv | 0 | -9 | 9 | 0 | 1.5 | FALSE
25 MVA 110/20 kV | 0.07 | 14 | 0.41 | 25 | 20 | 110 | 12 | 150 | YNd5 | hv | 0 | -9 | 9 | 0 | 1.5 | FALSE
63 MVA 110/10 kV | 0.04 | 22 | 0.32 | 63 | 10 | 110 | 18 | 150 | YNd5 | hv | 0 | -9 | 9 | 0 | 1.5 | FALSE
40 MVA 110/10 kV | 0.05 | 18 | 0.34 | 40 | 10 | 110 | 16.2 | 150 | YNd5 | hv | 0 | -9 | 9 | 0 | 1.5 | FALSE
25 MVA 110/10 kV | 0.07 | 14 | 0.41 | 25 | 10 | 110 | 12 | 150 | YNd5 | hv | 0 | -9 | 9 | 0 | 1.5 | FALSE
0.25 MVA 20/0.4 kV | 0.32 | 0.8 | 1.44 | 0.25 | 0.4 | 20 | 6 | 150 | Yzn5 | hv | 0 | -2 | 2 | 0 | 2.5 | FALSE
0.4 MVA 20/0.4 kV | 0.3375 | 1.35 | 1.425 | 0.4 | 0.4 | 20 | 6 | 150 | Dyn5 | hv | 0 | -2 | 2 | 0 | 2.5 | FALSE
0.63 MVA 20/0.4 kV | 0.2619 | 1.65 | 1.206 | 0.63 | 0.4 | 20 | 6 | 150 | Dyn5 | hv | 0 | -2 | 2 | 0 | 2.5 | FALSE
0.25 MVA 10/0.4 kV | 0.24 | 0.6 | 1.2 | 0.25 | 0.4 | 10 | 4 | 150 | Dyn5 | hv | 0 | -2 | 2 | 0 | 2.5 | FALSE
0.4 MVA 10/0.4 kV | 0.2375 | 0.95 | 1.325 | 0.4 | 0.4 | 10 | 4 | 150 | Dyn5 | hv | 0 | -2 | 2 | 0 | 2.5 | FALSE
0.63 MVA 10/0.4 kV | 0.1873 | 1.18 | 1.0794 | 0.63 | 0.4 | 10 | 4 | 150 | Dyn5 | hv | 0 | -2 | 2 | 0 | 2.5 | FALSE

## trafo3w_std_types
| sn_hv_mva | sn_mv_mva | sn_lv_mva | vn_hv_kv | vn_mv_kv | vn_lv_kv | vk_hv_percent | vk_mv_percent | vk_lv_percent | vkr_hv_percent | vkr_mv_percent | vkr_lv_percent | pfe_kw | i0_percent | shift_mv_degree | shift_lv_degree | vector_group | tap_side | tap_neutral | tap_min | tap_max | tap_step_percent
63/25/38 MVA 110/20/10 kV | 63 | 25 | 38 | 110 | 20 | 10 | 10.4 | 10.4 | 10.4 | 0.28 | 0.32 | 0.35 | 35 | 0.89 | 0 | 0 | YN0yn0yn0 | hv | 0 | -10 | 10 | 1.2
63/25/38 MVA 110/10/10 kV | 63 | 25 | 38 | 110 | 10 | 10 | 10.4 | 10.4 | 10.4 | 0.28 | 0.32 | 0.35 | 35 | 0.89 | 0 | 0 | YN0yn0yn0 | hv | 0 | -10 | 10 | 1.2

## fuse_std_types
| fuse_type | i_rated_a | t_avg | t_min | t_total | x_avg | x_min | x_total
HV 100A | HV 100A | 100 | 0 | [10.0, 3.64, 0.854, 0.281, 0.1, 0.0531, 0.022, 0.01] | [10.0, 4.267, 1.21, 0.403, 0.1, 0.058, 0.022, 0.01] | 0 | [300.0, 350.0, 450.0, 550.0, 700.0, 850.0, 1200.0, 1752.0] | [600.0, 700.0, 900.0, 1150.0, 1665.0, 2000.0, 3000.0, 4313.0]
HV 10A | HV 10A | 10 | 0 | [10.0, 1675.0, 0.344, 0.156, 0.1, 0.0417, 0.0171, 0.01] | [10.0, 1.3, 0.3, 0.155, 0.1, 0.0555, 0.023, 0.01] | 0 | [30.0, 32.0, 35.0, 37.0, 39.0, 50.0, 70.0, 88.0] | [60.0, 70.0, 80.0, 87.0, 94.0, 110.0, 150.0, 216.0]
HV 125A | HV 125A | 125 | 0 | [10.0, 1.82, 0.344, 0.1, 0.0467, 0.0269, 0.01] | [10.0, 2.478, 0.426, 0.1, 0.0427, 0.0211, 0.01] | 0 | [375.0, 500.0, 700.0, 925.0, 1200.0, 1500.0, 2341.0] | [750.0, 1000.0, 1500.0, 2200.0, 3000.0, 4000.0, 5765.0]
HV 160A | HV 160A | 160 | 0 | [10.0, 4.15, 1.03, 0.198, 0.1, 0.051, 0.0172, 0.01] | [10.0, 2.3, 0.734, 0.274, 0.1, 0.046, 0.0177, 0.01] | 0 | [480.0, 550.0, 700.0, 1000.0, 1260.0, 1600.0, 2500.0, 3227.0] | [960.0, 1300.0, 1700.0, 2200.0, 2996.0, 4000.0, 6000.0, 7946.0]
HV 16A | HV 16A | 16 | 0 | [10.0, 0.352, 0.164, 0.1, 0.0649, 0.0342, 0.01] | [10.0, 2.34, 0.722, 0.181, 0.1, 0.055, 0.0296, 0.01] | 0 | [48.0, 60.0, 65.0, 71.0, 80.0, 100.0, 162.0] | [96.0, 110.0, 125.0, 150.0, 168.0, 200.0, 250.0, 398.0]
HV 200A | HV 200A | 200 | 0 | [10.0, 4.267, 1.21, 0.403, 0.1, 0.058, 0.022, 0.01] | [10.0, 3.73, 1.654, 0.328, 0.1, 0.0531, 0.019, 0.01] | 0 | [600.0, 700.0, 900.0, 1150.0, 1665.0, 2000.0, 3000.0, 4313.0] | [1200.0, 1500.0, 1800.0, 2700.0, 3960.0, 5000.0, 7500.0, 10620.0]
HV 20A | HV 20A | 20 | 0 | [10.0, 1.3, 0.3, 0.155, 0.1, 0.0555, 0.023, 0.01] | [10.0, 1.3, 0.161, 0.1, 0.0611, 0.0399, 0.0141, 0.01] | 0 | [60.0, 70.0, 80.0, 87.0, 94.0, 110.0, 150.0, 216.0] | [120.0, 150.0, 200.0, 223.0, 260.0, 300.0, 450.0, 532.0]
HV 25A | HV 25A | 25 | 0 | [10.0, 2.512, 0.833, 0.299, 0.1, 0.0372, 0.0223, 0.01] | [10.0, 3.125, 0.597, 0.198, 0.1, 0.0378, 0.022, 0.01] | 0 | [75.0, 82.0, 90.0, 100.0, 124.0, 170.0, 200.0, 289.0] | [150.0, 170.0, 210.0, 250.0, 294.0, 400.0, 500.0, 711.0]
HV 31.5A | HV 31.5A | 31.5 | 0 | [10.0, 2.34, 0.722, 0.181, 0.1, 0.055, 0.0296, 0.01] | [10.0, 2.84, 0.368, 0.164, 0.1, 0.0621, 0.0378, 0.0195, 0.01] | 0 | [95.0, 110.0, 125.0, 150.0, 165.0, 200.0, 250.0, 390.0] | [189.0, 220.0, 300.0, 350.0, 393.0, 450.0, 530.0, 700.0, 960.0]
HV 40A | HV 40A | 40 | 0 | [10.0, 1.3, 0.161, 0.1, 0.0611, 0.0399, 0.0141, 0.01] | [10.0, 2.05, 0.369, 0.198, 0.1, 0.051, 0.0298, 0.01] | 0 | [120.0, 150.0, 200.0, 223.0, 260.0, 300.0, 450.0, 532.0] | [240.0, 300.0, 400.0, 450.0, 530.0, 650.0, 800.0, 1311.0]
HV 50A | HV 50A | 50 | 0 | [10.0, 3.215, 0.597, 0.198, 0.1, 0.0378, 0.022, 0.01] | [10.0, 3.64, 0.854, 0.281, 0.1, 0.0531, 0.022, 0.01] | 0 | [150.0, 170.0, 210.0, 250.0, 294.0, 400.0, 500.0, 711.0] | [300.0, 350.0, 450.0, 550.0, 700.0, 850.0, 1200.0, 1752.0]
HV 6.3A | HV 6.3A | 6.3 | 0 | [10.0, 1.39, 0.344, 0.168, 0.1, 0.056, 0.0263, 0.01] | [10.0, 1.711, 0.516, 0.198, 0.1, 0.0634, 0.0303, 0.01] | 0 | [19.0, 19.5, 20.4, 20.8, 22.0, 25.0, 32.0, 48.0] | [38.0, 40.0, 43.0, 48.0, 53.0, 60.0, 75.0, 118.0]
HV 63A | HV 63A | 63 | 0 | [10.0, 2.84, 0.368, 0.164, 0.1, 0.0621, 0.0378, 0.0195, 0.01] | [10.0, 1.82, 0.344, 0.1, 0.0467, 0.0269, 0.01] | 0 | [189.0, 220.0, 300.0, 350.0, 393.0, 450.0, 530.0, 700.0, 961.0] | [378.0, 500.0, 700.0, 934.0, 1200.0, 1500.0, 2366.0]
HV 80A | HV 80A | 80 | 0 | [10.0, 2.05, 0.369, 0.198, 0.1, 0.051, 0.0298, 0.01] | [10.0, 4.15, 1.03, 0.198, 0.1, 0.051, 0.0172, 0.01] | 0 | [240.0, 300.0, 400.0, 450.0, 530.0, 650.0, 800.0, 1311.0] | [480.0, 550.0, 700.0, 1000.0, 1260.0, 1600.0, 2500.0, 3227.0]
Siemens NH-1-100 | Siemens NH-1-100 | 100 | [5400.0, 2000.0, 400.0, 20.0, 1.0, 0.2, 0.012, 0.004] | 0 | 0 | [150.0, 190.0, 250.0, 430.0, 900.0, 1250.0, 2700.0, 3600.0] | 0 | 0
Siemens NH-1-125 | Siemens NH-1-125 | 125 | [4800.0, 120.0, 7.0, 0.1, 0.004] | 0 | 0 | [180.0, 400.0, 740.0, 2000.0, 4250.0] | 0 | 0
Siemens NH-1-16 | Siemens NH-1-16 | 16 | [4000.0, 400.0, 2.0, 0.1, 0.04, 0.01] | 0 | 0 | [26.0, 35.0, 75.0, 150.0, 200.0, 300.0] | 0 | 0
Siemens NH-1-160 | Siemens NH-1-160 | 160 | [4800.0, 120.0, 7.0, 0.1, 0.004] | 0 | 0 | [210.0, 500.0, 900.0, 2300.0, 5000.0] | 0 | 0
Siemens NH-1-25 | Siemens NH-1-25 | 25 | [4000.0, 1000.0, 10.0, 0.2, 0.02, 0.01] | 0 | 0 | [40.0, 50.0, 100.0, 210.0, 400.0, 500.0] | 0 | 0
Siemens NH-1-50 | Siemens NH-1-50 | 50 | [4000.0, 40.0, 4.0, 1.0, 0.02, 0.01] | 0 | 0 | [86.0, 200.0, 300.0, 400.0, 1000.0, 1280.0] | 0 | 0
Siemens NH-1-63 | Siemens NH-1-63 | 63 | [4000.0, 100.0, 10.0, 2.0, 0.04, 0.01] | 0 | 0 | [100.0, 200.0, 300.0, 400.0, 1000.0, 1500.0] | 0 | 0
Siemens NH-1-80 | Siemens NH-1-80 | 80 | [4800.0, 120.0, 7.0, 0.1, 0.01] | 0 | 0 | [150.58, 250.0, 450.0, 1150.0, 2470.0] | 0 | 0
Siemens NH-2-1000 | Siemens NH-2-1000 | 1000 | [4800.0, 120.0, 7.0, 0.1, 0.004] | 0 | 0 | [1900.0, 3500.0, 8400.0, 24000.0, 52000.0] | 0 | 0
Siemens NH-2-200 | Siemens NH-2-200 | 200 | [4800.0, 120.0, 7.0, 0.1, 0.004] | 0 | 0 | [280.0, 650.0, 1200.0, 3000.0, 7000.0] | 0 | 0
Siemens NH-2-224 | Siemens NH-2-224 | 224 | [4800.0, 120.0, 7.0, 0.2, 0.04, 0.004] | 0 | 0 | [400.0, 750.0, 1453.0, 3025.0, 4315.0, 7600.0] | 0 | 0
Siemens NH-2-250 | Siemens NH-2-250 | 250 | [4800.0, 120.0, 7.0, 0.1, 0.004] | 0 | 0 | [450.0, 800.0, 1650.0, 4000.0, 8500.0] | 0 | 0
Siemens NH-2-315 | Siemens NH-2-315 | 315 | [4800.0, 120.0, 7.0, 0.1, 0.004] | 0 | 0 | [550.0, 920.0, 1900.0, 5000.0, 11000.0] | 0 | 0
Siemens NH-2-355 | Siemens NH-2-355 | 355 | [4800.0, 120.0, 6.0, 0.1, 0.004] | 0 | 0 | [650.0, 1116.27, 2350.0, 5840.0, 12790.0] | 0 | 0
Siemens NH-2-400 | Siemens NH-2-400 | 400 | [4800.0, 120.0, 7.0, 0.1, 0.004] | 0 | 0 | [720.0, 1350.0, 2800.0, 6500.0, 15000.0] | 0 | 0
Siemens NH-2-425 | Siemens NH-2-425 | 425 | [4800.0, 120.0, 7.0, 0.1, 0.004] | 0 | 0 | [850.0, 1500.0, 3050.0, 7500.0, 16500.0] | 0 | 0
Siemens NH-2-630 | Siemens NH-2-630 | 630 | [4800.0, 120.0, 7.0, 0.1, 0.004] | 0 | 0 | [1200.0, 2000.0, 4800.0, 12000.0, 26000.0] | 0 | 0

## dtypes
| element | column | dtype
0 | bus | name | object
1 | bus | vn_kv | float64
2 | bus | type | object
3 | bus | zone | object
4 | bus | in_service | bool
5 | load | name | object
6 | load | bus | uint32
7 | load | p_mw | float64
8 | load | q_mvar | float64
9 | load | const_z_percent | float64
10 | load | const_i_percent | float64
11 | load | sn_mva | float64
12 | load | scaling | float64
13 | load | in_service | bool
14 | load | type | object
15 | ext_grid | name | object
16 | ext_grid | bus | uint32
17 | ext_grid | vm_pu | float64
18 | ext_grid | va_degree | float64
19 | ext_grid | slack_weight | float64
20 | ext_grid | in_service | bool
21 | line | name | object
22 | line | std_type | object
23 | line | from_bus | uint32
24 | line | to_bus | uint32
25 | line | length_km | float64
26 | line | r_ohm_per_km | float64
27 | line | x_ohm_per_km | float64
28 | line | c_nf_per_km | float64
29 | line | g_us_per_km | float64
30 | line | max_i_ka | float64
31 | line | df | float64
32 | line | parallel | uint32
33 | line | type | object
34 | line | in_service | bool
35 | trafo | name | object
36 | trafo | std_type | object
37 | trafo | hv_bus | uint32
38 | trafo | lv_bus | uint32
39 | trafo | sn_mva | float64
40 | trafo | vn_hv_kv | float64
41 | trafo | vn_lv_kv | float64
42 | trafo | vk_percent | float64
43 | trafo | vkr_percent | float64
44 | trafo | pfe_kw | float64
45 | trafo | i0_percent | float64
46 | trafo | shift_degree | float64
47 | trafo | tap_side | object
48 | trafo | tap_neutral | int32
49 | trafo | tap_min | int32
50 | trafo | tap_max | int32
51 | trafo | tap_step_percent | float64
52 | trafo | tap_step_degree | float64
53 | trafo | tap_pos | int32
54 | trafo | tap_phase_shifter | bool
55 | trafo | parallel | uint32
56 | trafo | df | float64
57 | trafo | in_service | bool
58 | line_geodata | coords | object
59 | bus_geodata | x | float64
60 | bus_geodata | y | float64
61 | bus_geodata | coords | object

## parameters
| version | format_version | converged | OPF_converged | name | f_hz | sn_mva
0 | 2.14.6 | 2.14.0 | FALSE | FALSE |  | 50 | 1