## bus
| name | vn_kv | type | zone | in_service
0 | bus_LV_5883-2_0_4_node_0 | 0.4 | n |  | TRUE
1 | bus_LV_5883-2_0_4_node_1 | 0.4 | n |  | TRUE
2 | bus_LV_5883-2_0_4_node_2 | 0.4 | n |  | TRUE
3 | bus_LV_5883-2_0_4_node_3 | 0.4 | n |  | TRUE
4 | bus_LV_5883-2_0_4_node_4 | 0.4 | n |  | TRUE
5 | bus_LV_5883-2_0_4_node_19 | 0.4 | n |  | TRUE
6 | bus_LV_5883-2_0_4_node_30 | 0.4 | n |  | TRUE
7 | bus_LV_5883-2_0_4_node_11 | 0.4 | n |  | TRUE
8 | bus_LV_5883-2_0_4_node_16 | 0.4 | n |  | TRUE
9 | bus_LV_5883-2_0_4_node_29 | 0.4 | n |  | TRUE
10 | bus_LV_5883-2_0_4_node_31 | 0.4 | n |  | TRUE
11 | bus_LV_5883-2_0_4_node_10 | 0.4 | n |  | TRUE
12 | bus_LV_5883-2_0_4_node_14 | 0.4 | n |  | TRUE
13 | bus_LV_5883-2_0_4_node_5 | 0.4 | n |  | TRUE
14 | bus_LV_5883-2_0_4_node_6 | 0.4 | n |  | TRUE
15 | bus_LV_5883-2_0_4_node_7 | 0.4 | n |  | TRUE
16 | bus_LV_5883-2_0_4_node_8 | 0.4 | n |  | TRUE
17 | bus_LV_5883-2_0_4_node_9 | 0.4 | n |  | TRUE
18 | bus_LV_5883-2_0_4_node_23 | 0.4 | n |  | TRUE
19 | bus_LV_5883-2_0_4_node_20 | 0.4 | n |  | TRUE
20 | bus_LV_5883-2_0_4_node_21 | 0.4 | n |  | TRUE
21 | bus_LV_5883-2_0_4_node_46 | 0.4 | n |  | TRUE
22 | bus_LV_5883-2_0_4_node_56 | 0.4 | n |  | TRUE
23 | bus_LV_5883-2_0_4_node_22 | 0.4 | n |  | TRUE
24 | bus_LV_5883-2_0_4_node_48 | 0.4 | n |  | TRUE
25 | bus_LV_5883-2_0_4_node_44 | 0.4 | n |  | TRUE
26 | bus_LV_5883-2_0_4_node_12 | 0.4 | n |  | TRUE
27 | bus_LV_5883-2_0_4_node_13 | 0.4 | n |  | TRUE
28 | bus_LV_5883-2_0_4_node_18 | 0.4 | n |  | TRUE
29 | bus_LV_5883-2_0_4_node_111 | 0.4 | n |  | TRUE
30 | bus_LV_5883-2_0_4_node_109 | 0.4 | n |  | TRUE
31 | bus_LV_5883-2_0_4_node_15 | 0.4 | n |  | TRUE
32 | bus_LV_5883-2_0_4_node_17 | 0.4 | n |  | TRUE
33 | bus_LV_5883-2_0_4_node_28 | 0.4 | n |  | TRUE
34 | bus_LV_5883-2_0_4_node_24 | 0.4 | n |  | TRUE
35 | bus_LV_5883-2_0_4_node_110 | 0.4 | n |  | TRUE
36 | bus_LV_5883-2_0_4_node_55 | 0.4 | n |  | TRUE
37 | bus_LV_5883-2_0_4_node_43 | 0.4 | n |  | TRUE
38 | bus_LV_5883-2_0_4_node_41 | 0.4 | n |  | TRUE
39 | bus_LV_5883-2_0_4_node_42 | 0.4 | n |  | TRUE
40 | bus_LV_5883-2_0_4_node_57 | 0.4 | n |  | TRUE
41 | bus_LV_5883-2_0_4_node_59 | 0.4 | n |  | TRUE
42 | bus_LV_5883-2_0_4_node_58 | 0.4 | n |  | TRUE
43 | bus_LV_5883-2_0_4_node_32 | 0.4 | n |  | TRUE
44 | bus_LV_5883-2_0_4_node_33 | 0.4 | n |  | TRUE
45 | bus_LV_5883-2_0_4_node_35 | 0.4 | n |  | TRUE
46 | bus_LV_5883-2_0_4_node_60 | 0.4 | n |  | TRUE
47 | bus_LV_5883-2_0_4_node_34 | 0.4 | n |  | TRUE
48 | bus_LV_5883-2_0_4_node_66 | 0.4 | n |  | TRUE
49 | bus_LV_5883-2_0_4_node_65 | 0.4 | n |  | TRUE
50 | bus_LV_5883-2_0_4_node_61 | 0.4 | n |  | TRUE
51 | bus_LV_5883-2_0_4_node_38 | 0.4 | n |  | TRUE
52 | bus_LV_5883-2_0_4_node_62 | 0.4 | n |  | TRUE
53 | bus_LV_5883-2_0_4_node_36 | 0.4 | n |  | TRUE
54 | bus_LV_5883-2_0_4_node_37 | 0.4 | n |  | TRUE
55 | bus_LV_5883-2_0_4_node_39 | 0.4 | n |  | TRUE
56 | bus_LV_5883-2_0_4_node_72 | 0.4 | n |  | TRUE
57 | bus_LV_5883-2_0_4_node_71 | 0.4 | n |  | TRUE
58 | bus_LV_5883-2_0_4_node_115 | 0.4 | n |  | TRUE
59 | bus_LV_5883-2_0_4_node_73 | 0.4 | n |  | TRUE
60 | bus_LV_5883-2_0_4_node_45 | 0.4 | n |  | TRUE
61 | bus_LV_5883-2_0_4_node_47 | 0.4 | n |  | TRUE
62 | bus_LV_5883-2_0_4_node_49 | 0.4 | n |  | TRUE
63 | bus_LV_5883-2_0_4_node_99 | 0.4 | n |  | TRUE
64 | bus_LV_5883-2_0_4_node_100 | 0.4 | n |  | TRUE
65 | bus_LV_5883-2_0_4_node_116 | 0.4 | n |  | TRUE
66 | bus_LV_5883-2_0_4_node_78 | 0.4 | n |  | TRUE
67 | bus_LV_5883-2_0_4_node_101 | 0.4 | n |  | TRUE
68 | bus_LV_5883-2_0_4_node_79 | 0.4 | n |  | TRUE
69 | bus_LV_5883-2_0_4_node_77 | 0.4 | n |  | TRUE
70 | bus_LV_5883-2_0_4_node_50 | 0.4 | n |  | TRUE
71 | bus_LV_5883-2_0_4_node_51 | 0.4 | n |  | TRUE
72 | bus_LV_5883-2_0_4_node_52 | 0.4 | n |  | TRUE
73 | bus_LV_5883-2_0_4_node_53 | 0.4 | n |  | TRUE
74 | bus_LV_5883-2_0_4_node_54 | 0.4 | n |  | TRUE
75 | bus_LV_5883-2_0_4_node_64 | 0.4 | n |  | TRUE
76 | bus_LV_5883-2_0_4_node_63 | 0.4 | n |  | TRUE
77 | bus_LV_5883-2_0_4_node_67 | 0.4 | n |  | TRUE
78 | bus_LV_5883-2_0_4_node_68 | 0.4 | n |  | TRUE
79 | bus_LV_5883-2_0_4_node_69 | 0.4 | n |  | TRUE
80 | bus_LV_5883-2_0_4_node_70 | 0.4 | n |  | TRUE
81 | bus_LV_5883-2_0_4_node_114 | 0.4 | n |  | TRUE
82 | bus_LV_5883-2_0_4_node_113 | 0.4 | n |  | TRUE
83 | bus_LV_5883-2_0_4_node_74 | 0.4 | n |  | TRUE
84 | bus_LV_5883-2_0_4_node_75 | 0.4 | n |  | TRUE
85 | bus_LV_5883-2_0_4_node_76 | 0.4 | n |  | TRUE
86 | bus_LV_5883-2_0_4_node_80 | 0.4 | n |  | TRUE
87 | bus_LV_5883-2_0_4_node_102 | 0.4 | n |  | TRUE
88 | bus_LV_5883-2_0_4_node_81 | 0.4 | n |  | TRUE
89 | bus_LV_5883-2_0_4_node_82 | 0.4 | n |  | TRUE
90 | bus_LV_5883-2_0_4_node_98 | 0.4 | n |  | TRUE
91 | bus_LV_5883-2_0_4_node_83 | 0.4 | n |  | TRUE
92 | bus_LV_5883-2_0_4_node_97 | 0.4 | n |  | TRUE
93 | bus_LV_5883-2_0_4_node_85 | 0.4 | n |  | TRUE
94 | bus_LV_5883-2_0_4_node_84 | 0.4 | n |  | TRUE
95 | bus_LV_5883-2_0_4_node_88 | 0.4 | n |  | TRUE
96 | bus_LV_5883-2_0_4_node_86 | 0.4 | n |  | TRUE
97 | bus_LV_5883-2_0_4_node_87 | 0.4 | n |  | TRUE
98 | bus_LV_5883-2_0_4_node_94 | 0.4 | n |  | TRUE
99 | bus_LV_5883-2_0_4_node_93 | 0.4 | n |  | TRUE
100 | bus_LV_5883-2_0_4_node_121 | 0.4 | n |  | TRUE
101 | bus_LV_5883-2_0_4_node_118 | 0.4 | n |  | TRUE
102 | bus_LV_5883-2_0_4_node_89 | 0.4 | n |  | TRUE
103 | bus_LV_5883-2_0_4_node_90 | 0.4 | n |  | TRUE
104 | bus_LV_5883-2_0_4_node_91 | 0.4 | n |  | TRUE
105 | bus_LV_5883-2_0_4_node_92 | 0.4 | n |  | TRUE
106 | bus_LV_5883-2_0_4_node_107 | 0.4 | n |  | TRUE
107 | bus_LV_5883-2_0_4_node_108 | 0.4 | n |  | TRUE
108 | bus_LV_5883-2_0_4_node_105 | 0.4 | n |  | TRUE
109 | bus_LV_5883-2_0_4_node_120 | 0.4 | n |  | TRUE
110 | bus_LV_5883-2_0_4_node_103 | 0.4 | n |  | TRUE
111 | bus_LV_5883-2_0_4_node_104 | 0.4 | n |  | TRUE
112 | bus_LV_5883-2_0_4_node_106 | 0.4 | n |  | TRUE
113 | bus_LV_5883-2_0_4_node_117 | 0.4 | n |  | TRUE
114 | bus_LV_5883-2_0_4_node_119 | 0.4 | n |  | TRUE
115 | bus_LV_5883-2_0_4_node_112 | 0.4 | n |  | TRUE
116 | bus_MV_263_0_node_23 | 20 | n |  | TRUE

## load
| name | bus | p_mw | q_mvar | const_z_percent | const_i_percent | sn_mva | scaling | in_service | type
0 | LV_5883-2_0_4_load_0 | 0 | 0.0034162 | 0.00085617 | 0 | 0 |  | 1 | TRUE | wye
1 | LV_5883-2_0_4_load_1 | 1 | 0.0025634 | 0.00064246 | 0 | 0 |  | 1 | TRUE | wye
2 | LV_5883-2_0_4_load_2 | 2 | 0.0010591 | 0.00026543 | 0 | 0 |  | 1 | TRUE | wye
3 | LV_5883-2_0_4_load_3 | 3 | 0.0050624 | 0.0012688 | 0 | 0 |  | 1 | TRUE | wye
4 | LV_5883-2_0_4_load_19 | 5 | 0.00091946 | 0.00023044 | 0 | 0 |  | 1 | TRUE | wye
5 | LV_5883-2_0_4_load_30 | 6 | 0.0046469 | 0.0011646 | 0 | 0 |  | 1 | TRUE | wye
6 | LV_5883-2_0_4_load_11 | 7 | 0.00095003 | 0.0002381 | 0 | 0 |  | 1 | TRUE | wye
7 | LV_5883-2_0_4_load_16 | 8 | 0.0032695 | 0.00081942 | 0 | 0 |  | 1 | TRUE | wye
8 | LV_5883-2_0_4_load_29 | 9 | 0.0084072 | 0.002107 | 0 | 0 |  | 1 | TRUE | wye
9 | LV_5883-2_0_4_load_31 | 10 | 0.0071292 | 0.0017868 | 0 | 0 |  | 1 | TRUE | wye
10 | LV_5883-2_0_4_load_10 | 11 | 0.0037299 | 0.00093479 | 0 | 0 |  | 1 | TRUE | wye
11 | LV_5883-2_0_4_load_14 | 12 | 0.0045542 | 0.0011414 | 0 | 0 |  | 1 | TRUE | wye
12 | LV_5883-2_0_4_load_5 | 13 | 0.0042777 | 0.0010721 | 0 | 0 |  | 1 | TRUE | wye
13 | LV_5883-2_0_4_load_6 | 14 | 0.001816 | 0.00045512 | 0 | 0 |  | 1 | TRUE | wye
14 | LV_5883-2_0_4_load_7 | 15 | 0.0053396 | 0.0013382 | 0 | 0 |  | 1 | TRUE | wye
15 | LV_5883-2_0_4_load_23 | 18 | 0.0020743 | 0.00051987 | 0 | 0 |  | 1 | TRUE | wye
16 | LV_5883-2_0_4_load_20 | 19 | 0.0037521 | 0.00094037 | 0 | 0 |  | 1 | TRUE | wye
17 | LV_5883-2_0_4_load_56 | 22 | 0.0040817 | 0.001023 | 0 | 0 |  | 1 | TRUE | wye
18 | LV_5883-2_0_4_load_44 | 25 | 0.0041958 | 0.0010516 | 0 | 0 |  | 1 | TRUE | wye
19 | LV_5883-2_0_4_load_12 | 26 | 0.0016777 | 0.00042047 | 0 | 0 |  | 1 | TRUE | wye
20 | LV_5883-2_0_4_load_13 | 27 | 0.0026232 | 0.00065744 | 0 | 0 |  | 1 | TRUE | wye
21 | LV_5883-2_0_4_load_18 | 28 | 0.0037952 | 0.00095116 | 0 | 0 |  | 1 | TRUE | wye
22 | LV_5883-2_0_4_load_111 | 29 | 0.0136 | 0.0034085 | 0 | 0 |  | 1 | TRUE | wye
23 | LV_5883-2_0_4_load_109 | 30 | 0.0029422 | 0.00073738 | 0 | 0 |  | 1 | TRUE | wye
24 | LV_5883-2_0_4_load_15 | 31 | 0.0010326 | 0.00025879 | 0 | 0 |  | 1 | TRUE | wye
25 | LV_5883-2_0_4_load_28 | 33 | 0.0030248 | 0.00075809 | 0 | 0 |  | 1 | TRUE | wye
26 | LV_5883-2_0_4_load_24 | 34 | 0.00406 | 0.0010175 | 0 | 0 |  | 1 | TRUE | wye
27 | LV_5883-2_0_4_load_110 | 35 | 0.0057549 | 0.0014423 | 0 | 0 |  | 1 | TRUE | wye
28 | LV_5883-2_0_4_load_43 | 37 | 0.0085109 | 0.002133 | 0 | 0 |  | 1 | TRUE | wye
29 | LV_5883-2_0_4_load_41 | 38 | 0.0076716 | 0.0019227 | 0 | 0 |  | 1 | TRUE | wye
30 | LV_5883-2_0_4_load_42 | 39 | 0.0023923 | 0.00059957 | 0 | 0 |  | 1 | TRUE | wye
31 | LV_5883-2_0_4_load_57 | 40 | 0.0022789 | 0.00057115 | 0 | 0 |  | 1 | TRUE | wye
32 | LV_5883-2_0_4_load_59 | 41 | 0.0010706 | 0.00026831 | 0 | 0 |  | 1 | TRUE | wye
33 | LV_5883-2_0_4_load_58 | 42 | 0.0048408 | 0.0012132 | 0 | 0 |  | 1 | TRUE | wye
34 | LV_5883-2_0_4_load_60 | 46 | 0.0043478 | 0.0010897 | 0 | 0 |  | 1 | TRUE | wye
35 | LV_5883-2_0_4_load_66 | 48 | 0.0098803 | 0.0024762 | 0 | 0 |  | 1 | TRUE | wye
36 | LV_5883-2_0_4_load_65 | 49 | 0.0086669 | 0.0021721 | 0 | 0 |  | 1 | TRUE | wye
37 | LV_5883-2_0_4_load_62 | 52 | 0.0015004 | 0.00037602 | 0 | 0 |  | 1 | TRUE | wye
38 | LV_5883-2_0_4_load_36 | 53 | 0.0029746 | 0.00074552 | 0 | 0 |  | 1 | TRUE | wye
39 | LV_5883-2_0_4_load_37 | 54 | 0.0046214 | 0.0011582 | 0 | 0 |  | 1 | TRUE | wye
40 | LV_5883-2_0_4_load_39 | 55 | 0.0062385 | 0.0015635 | 0 | 0 |  | 1 | TRUE | wye
41 | LV_5883-2_0_4_load_72 | 56 | 0.0075456 | 0.0018911 | 0 | 0 |  | 1 | TRUE | wye
42 | LV_5883-2_0_4_load_115 | 58 | 0.00084576 | 0.00021197 | 0 | 0 |  | 1 | TRUE | wye
43 | LV_5883-2_0_4_load_45 | 60 | 0.0023476 | 0.00058836 | 0 | 0 |  | 1 | TRUE | wye
44 | LV_5883-2_0_4_load_99 | 63 | 0.0042384 | 0.0010622 | 0 | 0 |  | 1 | TRUE | wye
45 | LV_5883-2_0_4_load_100 | 64 | 0.0032894 | 0.0008244 | 0 | 0 |  | 1 | TRUE | wye
46 | LV_5883-2_0_4_load_116 | 65 | 0.0049739 | 0.0012466 | 0 | 0 |  | 1 | TRUE | wye
47 | LV_5883-2_0_4_load_101 | 67 | 0.0050366 | 0.0012623 | 0 | 0 |  | 1 | TRUE | wye
48 | LV_5883-2_0_4_load_79 | 68 | 0.003306 | 0.00082856 | 0 | 0 |  | 1 | TRUE | wye
49 | LV_5883-2_0_4_load_77 | 69 | 0.0054234 | 0.0013592 | 0 | 0 |  | 1 | TRUE | wye
50 | LV_5883-2_0_4_load_50 | 70 | 0.0010761 | 0.00026969 | 0 | 0 |  | 1 | TRUE | wye
51 | LV_5883-2_0_4_load_51 | 71 | 0.0011345 | 0.00028434 | 0 | 0 |  | 1 | TRUE | wye
52 | LV_5883-2_0_4_load_52 | 72 | 0.0013813 | 0.00034619 | 0 | 0 |  | 1 | TRUE | wye
53 | LV_5883-2_0_4_load_53 | 73 | 0.0058035 | 0.0014545 | 0 | 0 |  | 1 | TRUE | wye
54 | LV_5883-2_0_4_load_54 | 74 | 0.0015213 | 0.00038127 | 0 | 0 |  | 1 | TRUE | wye
55 | LV_5883-2_0_4_load_64 | 75 | 0.0024815 | 0.00062193 | 0 | 0 |  | 1 | TRUE | wye
56 | LV_5883-2_0_4_load_63 | 76 | 0.0036174 | 0.0009066 | 0 | 0 |  | 1 | TRUE | wye
57 | LV_5883-2_0_4_load_67 | 77 | 0.0044013 | 0.0011031 | 0 | 0 |  | 1 | TRUE | wye
58 | LV_5883-2_0_4_load_68 | 78 | 0.007543 | 0.0018904 | 0 | 0 |  | 1 | TRUE | wye
59 | LV_5883-2_0_4_load_69 | 79 | 0.0075465 | 0.0018913 | 0 | 0 |  | 1 | TRUE | wye
60 | LV_5883-2_0_4_load_70 | 80 | 0.007543 | 0.0018904 | 0 | 0 |  | 1 | TRUE | wye
61 | LV_5883-2_0_4_load_114 | 81 | 0.00109 | 0.00027317 | 0 | 0 |  | 1 | TRUE | wye
62 | LV_5883-2_0_4_load_113 | 82 | 0.0060674 | 0.0015206 | 0 | 0 |  | 1 | TRUE | wye
63 | LV_5883-2_0_4_load_74 | 83 | 0.0050552 | 0.0012669 | 0 | 0 |  | 1 | TRUE | wye
64 | LV_5883-2_0_4_load_75 | 84 | 0.0051884 | 0.0013003 | 0 | 0 |  | 1 | TRUE | wye
65 | LV_5883-2_0_4_load_76 | 85 | 0.0048137 | 0.0012064 | 0 | 0 |  | 1 | TRUE | wye
66 | LV_5883-2_0_4_load_80 | 86 | 0.0089102 | 0.0022331 | 0 | 0 |  | 1 | TRUE | wye
67 | LV_5883-2_0_4_load_102 | 87 | 0.0031715 | 0.00079486 | 0 | 0 |  | 1 | TRUE | wye
68 | LV_5883-2_0_4_load_98 | 90 | 0.0055106 | 0.0013811 | 0 | 0 |  | 1 | TRUE | wye
69 | LV_5883-2_0_4_load_83 | 91 | 0.0048848 | 0.0012242 | 0 | 0 |  | 1 | TRUE | wye
70 | LV_5883-2_0_4_load_97 | 92 | 0.0077073 | 0.0019316 | 0 | 0 |  | 1 | TRUE | wye
71 | LV_5883-2_0_4_load_84 | 94 | 0.0037765 | 0.00094648 | 0 | 0 |  | 1 | TRUE | wye
72 | LV_5883-2_0_4_load_88 | 95 | 0.0066504 | 0.0016667 | 0 | 0 |  | 1 | TRUE | wye
73 | LV_5883-2_0_4_load_86 | 96 | 0.0041765 | 0.0010467 | 0 | 0 |  | 1 | TRUE | wye
74 | LV_5883-2_0_4_load_87 | 97 | 0.0086015 | 0.0021557 | 0 | 0 |  | 1 | TRUE | wye
75 | LV_5883-2_0_4_load_93 | 99 | 0.0034696 | 0.00086957 | 0 | 0 |  | 1 | TRUE | wye
76 | LV_5883-2_0_4_load_121 | 100 | 0.0019573 | 0.00049055 | 0 | 0 |  | 1 | TRUE | wye
77 | LV_5883-2_0_4_load_89 | 102 | 0.0056156 | 0.0014074 | 0 | 0 |  | 1 | TRUE | wye
78 | LV_5883-2_0_4_load_91 | 104 | 0.0041469 | 0.0010393 | 0 | 0 |  | 1 | TRUE | wye
79 | LV_5883-2_0_4_load_92 | 105 | 0.003695 | 0.00092606 | 0 | 0 |  | 1 | TRUE | wye
80 | LV_5883-2_0_4_load_105 | 108 | 0.0036119 | 0.00090523 | 0 | 0 |  | 1 | TRUE | wye
81 | LV_5883-2_0_4_load_120 | 109 | 0.0027521 | 0.00068975 | 0 | 0 |  | 1 | TRUE | wye
82 | LV_5883-2_0_4_load_103 | 110 | 0.0025036 | 0.00062745 | 0 | 0 |  | 1 | TRUE | wye
83 | LV_5883-2_0_4_load_106 | 112 | 0.002966 | 0.00074334 | 0 | 0 |  | 1 | TRUE | wye
84 | LV_5883-2_0_4_load_117 | 113 | 0.0040625 | 0.0010181 | 0 | 0 |  | 1 | TRUE | wye
85 | LV_5883-2_0_4_load_119 | 114 | 0.0042167 | 0.0010568 | 0 | 0 |  | 1 | TRUE | wye
86 | LV_5883-2_0_4_load_112 | 115 | 0.0034872 | 0.00087397 | 0 | 0 |  | 1 | TRUE | wye

## ext_grid
| name | bus | vm_pu | va_degree | slack_weight | in_service
0 |  | 22 | 1 | 0 | 1 | TRUE

## line
| name | std_type | from_bus | to_bus | length_km | r_ohm_per_km | x_ohm_per_km | c_nf_per_km | g_us_per_km | max_i_ka | df | parallel | type | in_service
0 | LV_5883-2_0_4_line_0 |  | 0 | 1 | 0.011684 | 0.125 | 0.08 | 261 | 0 | 0.364 | 1 | 2 | cs | TRUE
1 | LV_5883-2_0_4_line_1 |  | 0 | 2 | 0.024625 | 0.125 | 0.08 | 261 | 0 | 0.364 | 1 | 2 | cs | TRUE
2 | LV_5883-2_0_4_line_2 |  | 1 | 3 | 0.016262 | 0.125 | 0.08 | 261 | 0 | 0.364 | 1 | 2 | cs | TRUE
3 | LV_5883-2_0_4_line_3 |  | 2 | 4 | 0.012357 | 0.125 | 0.08 | 261 | 0 | 0.364 | 1 | 2 | cs | TRUE
4 | LV_5883-2_0_4_line_4 |  | 3 | 5 | 0.0054471 | 0.125 | 0.08 | 261 | 0 | 0.364 | 1 | 2 | cs | TRUE
5 | LV_5883-2_0_4_line_5 |  | 4 | 6 | 0.041337 | 0.125 | 0.08 | 261 | 0 | 0.364 | 1 | 2 | cs | TRUE
6 | LV_5883-2_0_4_line_6 |  | 4 | 7 | 0.014292 | 0.125 | 0.08 | 261 | 0 | 0.364 | 1 | 1 | cs | TRUE
7 | LV_5883-2_0_4_line_7 |  | 4 | 8 | 0.024853 | 0.125 | 0.08 | 261 | 0 | 0.364 | 1 | 1 | cs | TRUE
8 | LV_5883-2_0_4_line_8 |  | 5 | 9 | 0.019221 | 0.125 | 0.08 | 261 | 0 | 0.364 | 1 | 2 | cs | TRUE
9 | LV_5883-2_0_4_line_9 |  | 6 | 10 | 0.0060556 | 0.125 | 0.08 | 261 | 0 | 0.364 | 1 | 2 | cs | TRUE
10 | LV_5883-2_0_4_line_10 |  | 7 | 11 | 0.010417 | 0.125 | 0.08 | 261 | 0 | 0.364 | 1 | 1 | cs | TRUE
11 | LV_5883-2_0_4_line_11 |  | 8 | 12 | 0.048905 | 0.125 | 0.08 | 261 | 0 | 0.364 | 1 | 1 | cs | TRUE
12 | LV_5883-2_0_4_line_12 |  | 9 | 36 | 0.02833 | 0.125 | 0.08 | 261 | 0 | 0.364 | 1 | 2 | cs | TRUE
13 | LV_5883-2_0_4_line_13 |  | 10 | 43 | 0.013026 | 0.125 | 0.08 | 261 | 0 | 0.364 | 1 | 2 | cs | TRUE
14 | LV_5883-2_0_4_line_14 |  | 11 | 26 | 0.01252 | 0.125 | 0.08 | 261 | 0 | 0.364 | 1 | 1 | cs | TRUE
15 | LV_5883-2_0_4_line_15 |  | 12 | 31 | 0.01304 | 0.125 | 0.08 | 261 | 0 | 0.364 | 1 | 1 | cs | TRUE
16 | LV_5883-2_0_4_line_16 |  | 13 | 14 | 0.031405 | 0.125 | 0.08 | 261 | 0 | 0.364 | 1 | 2 | cs | TRUE
17 | LV_5883-2_0_4_line_17 |  | 13 | 15 | 0.0023583 | 0.125 | 0.08 | 261 | 0 | 0.364 | 1 | 2 | cs | TRUE
18 | LV_5883-2_0_4_line_18 |  | 14 | 16 | 0.018843 | 0.125 | 0.08 | 261 | 0 | 0.364 | 1 | 2 | cs | TRUE
19 | LV_5883-2_0_4_line_19 |  | 15 | 17 | 0.017828 | 0.125 | 0.08 | 261 | 0 | 0.364 | 1 | 2 | cs | TRUE
20 | LV_5883-2_0_4_line_20 |  | 16 | 18 | 0.015155 | 0.125 | 0.08 | 261 | 0 | 0.364 | 1 | 2 | cs | TRUE
21 | LV_5883-2_0_4_line_21 |  | 16 | 19 | 0.031262 | 0.125 | 0.08 | 261 | 0 | 0.364 | 1 | 1 | cs | TRUE
22 | LV_5883-2_0_4_line_22 |  | 17 | 20 | 0.0491 | 0.125 | 0.08 | 261 | 0 | 0.364 | 1 | 1 | cs | TRUE
23 | LV_5883-2_0_4_line_23 |  | 17 | 21 | 0.011221 | 0.125 | 0.08 | 261 | 0 | 0.364 | 1 | 2 | cs | TRUE
24 | LV_5883-2_0_4_line_24 |  | 18 | 22 | 0.0018605 | 0.125 | 0.08 | 261 | 0 | 0.364 | 1 | 2 | cs | TRUE
25 | LV_5883-2_0_4_line_25 |  | 20 | 23 | 0.006662 | 0.125 | 0.08 | 261 | 0 | 0.364 | 1 | 1 | cs | TRUE
26 | LV_5883-2_0_4_line_26 |  | 21 | 24 | 0.006 | 0.125 | 0.08 | 261 | 0 | 0.364 | 1 | 2 | cs | TRUE
27 | LV_5883-2_0_4_line_27 |  | 21 | 25 | 0.023674 | 0.125 | 0.08 | 261 | 0 | 0.364 | 1 | 1 | cs | TRUE
28 | LV_5883-2_0_4_line_28 |  | 22 | 40 | 0.02127 | 0.125 | 0.08 | 261 | 0 | 0.364 | 1 | 2 | cs | TRUE
29 | LV_5883-2_0_4_line_29 |  | 23 | 37 | 0.032067 | 0.125 | 0.08 | 261 | 0 | 0.364 | 1 | 1 | cs | TRUE
30 | LV_5883-2_0_4_line_30 |  | 23 | 38 | 0.0038222 | 0.125 | 0.08 | 261 | 0 | 0.364 | 1 | 1 | cs | TRUE
31 | LV_5883-2_0_4_line_31 |  | 24 | 63 | 0.046975 | 0.125 | 0.08 | 261 | 0 | 0.364 | 1 | 1 | cs | TRUE
32 | LV_5883-2_0_4_line_32 |  | 24 | 64 | 0.056386 | 0.125 | 0.08 | 261 | 0 | 0.364 | 1 | 2 | cs | TRUE
33 | LV_5883-2_0_4_line_33 |  | 25 | 60 | 0.023711 | 0.125 | 0.08 | 261 | 0 | 0.364 | 1 | 1 | cs | TRUE
34 | LV_5883-2_0_4_line_34 |  | 26 | 27 | 0.029218 | 0.125 | 0.08 | 261 | 0 | 0.364 | 1 | 1 | cs | TRUE
35 | LV_5883-2_0_4_line_35 |  | 27 | 28 | 0.0039871 | 0.125 | 0.08 | 261 | 0 | 0.364 | 1 | 1 | cs | TRUE
36 | LV_5883-2_0_4_line_36 |  | 28 | 30 | 0.047191 | 0.125 | 0.08 | 261 | 0 | 0.364 | 1 | 1 | cs | TRUE
37 | LV_5883-2_0_4_line_37 |  | 29 | 30 | 0.042628 | 0.125 | 0.08 | 261 | 0 | 0.364 | 1 | 1 | cs | TRUE
38 | LV_5883-2_0_4_line_38 |  | 30 | 35 | 0.013799 | 0.125 | 0.08 | 261 | 0 | 0.364 | 1 | 1 | cs | TRUE
39 | LV_5883-2_0_4_line_39 |  | 31 | 32 | 0.037393 | 0.125 | 0.08 | 261 | 0 | 0.364 | 1 | 1 | cs | TRUE
40 | LV_5883-2_0_4_line_40 |  | 32 | 33 | 0.019831 | 0.125 | 0.08 | 261 | 0 | 0.364 | 1 | 1 | cs | TRUE
41 | LV_5883-2_0_4_line_41 |  | 32 | 34 | 0.0021554 | 0.125 | 0.08 | 261 | 0 | 0.364 | 1 | 1 | cs | TRUE
42 | LV_5883-2_0_4_line_42 |  | 36 | 41 | 0.0041252 | 0.125 | 0.08 | 261 | 0 | 0.364 | 1 | 1 | cs | TRUE
43 | LV_5883-2_0_4_line_43 |  | 36 | 42 | 0.0093707 | 0.125 | 0.08 | 261 | 0 | 0.364 | 1 | 2 | cs | TRUE
44 | LV_5883-2_0_4_line_44 |  | 38 | 39 | 0.042754 | 0.125 | 0.08 | 261 | 0 | 0.364 | 1 | 1 | cs | TRUE
45 | LV_5883-2_0_4_line_45 |  | 40 | 42 | 0.031324 | 0.125 | 0.08 | 261 | 0 | 0.364 | 1 | 2 | cs | TRUE
46 | LV_5883-2_0_4_line_46 |  | 41 | 74 | 0.0080214 | 0.125 | 0.08 | 261 | 0 | 0.364 | 1 | 1 | cs | TRUE
47 | LV_5883-2_0_4_line_47 |  | 43 | 44 | 0.020721 | 0.125 | 0.08 | 261 | 0 | 0.364 | 1 | 2 | cs | TRUE
48 | LV_5883-2_0_4_line_48 |  | 44 | 45 | 0.004503 | 0.125 | 0.08 | 261 | 0 | 0.364 | 1 | 2 | cs | TRUE
49 | LV_5883-2_0_4_line_49 |  | 44 | 46 | 0.015189 | 0.125 | 0.08 | 261 | 0 | 0.364 | 1 | 1 | cs | TRUE
50 | LV_5883-2_0_4_line_50 |  | 45 | 49 | 0.0034521 | 0.125 | 0.08 | 261 | 0 | 0.364 | 1 | 2 | cs | TRUE
51 | LV_5883-2_0_4_line_51 |  | 46 | 50 | 0.0046376 | 0.125 | 0.08 | 261 | 0 | 0.364 | 1 | 1 | cs | TRUE
52 | LV_5883-2_0_4_line_52 |  | 47 | 48 | 0.01068 | 0.125 | 0.08 | 261 | 0 | 0.364 | 1 | 2 | cs | TRUE
53 | LV_5883-2_0_4_line_53 |  | 47 | 49 | 0.026842 | 0.125 | 0.08 | 261 | 0 | 0.364 | 1 | 2 | cs | TRUE
54 | LV_5883-2_0_4_line_54 |  | 48 | 51 | 0.092341 | 0.125 | 0.08 | 261 | 0 | 0.364 | 1 | 2 | cs | TRUE
55 | LV_5883-2_0_4_line_55 |  | 50 | 52 | 0.0051416 | 0.125 | 0.08 | 261 | 0 | 0.364 | 1 | 1 | cs | TRUE
56 | LV_5883-2_0_4_line_56 |  | 51 | 53 | 0.036734 | 0.125 | 0.08 | 261 | 0 | 0.364 | 1 | 2 | cs | TRUE
57 | LV_5883-2_0_4_line_57 |  | 52 | 76 | 0.023221 | 0.125 | 0.08 | 261 | 0 | 0.364 | 1 | 1 | cs | TRUE
58 | LV_5883-2_0_4_line_58 |  | 53 | 54 | 0.03492 | 0.125 | 0.08 | 261 | 0 | 0.364 | 1 | 1 | cs | TRUE
59 | LV_5883-2_0_4_line_59 |  | 54 | 55 | 0.020103 | 0.125 | 0.08 | 261 | 0 | 0.364 | 1 | 1 | cs | TRUE
60 | LV_5883-2_0_4_line_60 |  | 55 | 56 | 0.044704 | 0.125 | 0.08 | 261 | 0 | 0.364 | 1 | 1 | cs | TRUE
61 | LV_5883-2_0_4_line_61 |  | 56 | 57 | 0.014824 | 0.125 | 0.08 | 261 | 0 | 0.364 | 1 | 1 | cs | TRUE
62 | LV_5883-2_0_4_line_62 |  | 57 | 59 | 0.050395 | 0.125 | 0.08 | 261 | 0 | 0.364 | 1 | 1 | cs | TRUE
63 | LV_5883-2_0_4_line_63 |  | 57 | 80 | 0.0087185 | 0.125 | 0.08 | 261 | 0 | 0.364 | 1 | 1 | cs | TRUE
64 | LV_5883-2_0_4_line_64 |  | 58 | 59 | 0.0022316 | 0.125 | 0.08 | 261 | 0 | 0.364 | 1 | 1 | cs | TRUE
65 | LV_5883-2_0_4_line_65 |  | 59 | 81 | 0.024413 | 0.125 | 0.08 | 261 | 0 | 0.364 | 1 | 1 | cs | TRUE
66 | LV_5883-2_0_4_line_66 |  | 60 | 61 | 0.018038 | 0.125 | 0.08 | 261 | 0 | 0.364 | 1 | 1 | cs | TRUE
67 | LV_5883-2_0_4_line_67 |  | 61 | 62 | 0.030168 | 0.125 | 0.08 | 261 | 0 | 0.364 | 1 | 1 | cs | TRUE
68 | LV_5883-2_0_4_line_68 |  | 62 | 65 | 0.007224 | 0.125 | 0.08 | 261 | 0 | 0.364 | 1 | 1 | cs | TRUE
69 | LV_5883-2_0_4_line_69 |  | 62 | 66 | 0.019279 | 0.125 | 0.08 | 261 | 0 | 0.364 | 1 | 1 | cs | TRUE
70 | LV_5883-2_0_4_line_70 |  | 64 | 67 | 0.0086914 | 0.125 | 0.08 | 261 | 0 | 0.364 | 1 | 2 | cs | TRUE
71 | LV_5883-2_0_4_line_71 |  | 66 | 68 | 0.010956 | 0.125 | 0.08 | 261 | 0 | 0.364 | 1 | 1 | cs | TRUE
72 | LV_5883-2_0_4_line_72 |  | 66 | 69 | 0.019727 | 0.125 | 0.08 | 261 | 0 | 0.364 | 1 | 1 | cs | TRUE
73 | LV_5883-2_0_4_line_73 |  | 67 | 104 | 0.039631 | 0.125 | 0.08 | 261 | 0 | 0.364 | 1 | 2 | cs | TRUE
74 | LV_5883-2_0_4_line_74 |  | 70 | 71 | 0.013481 | 0.125 | 0.08 | 261 | 0 | 0.364 | 1 | 1 | cs | TRUE
75 | LV_5883-2_0_4_line_75 |  | 70 | 72 | 0.0073295 | 0.125 | 0.08 | 261 | 0 | 0.364 | 1 | 1 | cs | TRUE
76 | LV_5883-2_0_4_line_76 |  | 71 | 73 | 0.018246 | 0.125 | 0.08 | 261 | 0 | 0.364 | 1 | 1 | cs | TRUE
77 | LV_5883-2_0_4_line_77 |  | 72 | 74 | 0.016542 | 0.125 | 0.08 | 261 | 0 | 0.364 | 1 | 1 | cs | TRUE
78 | LV_5883-2_0_4_line_78 |  | 73 | 75 | 0.0055155 | 0.125 | 0.08 | 261 | 0 | 0.364 | 1 | 1 | cs | TRUE
79 | LV_5883-2_0_4_line_79 |  | 77 | 78 | 0.02676 | 0.125 | 0.08 | 261 | 0 | 0.364 | 1 | 1 | cs | TRUE
80 | LV_5883-2_0_4_line_80 |  | 78 | 79 | 0.019207 | 0.125 | 0.08 | 261 | 0 | 0.364 | 1 | 1 | cs | TRUE
81 | LV_5883-2_0_4_line_81 |  | 79 | 80 | 0.019191 | 0.125 | 0.08 | 261 | 0 | 0.364 | 1 | 1 | cs | TRUE
82 | LV_5883-2_0_4_line_82 |  | 81 | 82 | 0.034131 | 0.125 | 0.08 | 261 | 0 | 0.364 | 1 | 1 | cs | TRUE
83 | LV_5883-2_0_4_line_83 |  | 82 | 115 | 0.031207 | 0.125 | 0.08 | 261 | 0 | 0.364 | 1 | 1 | cs | TRUE
84 | LV_5883-2_0_4_line_84 |  | 83 | 84 | 0.0187 | 0.125 | 0.08 | 261 | 0 | 0.364 | 1 | 1 | cs | TRUE
85 | LV_5883-2_0_4_line_85 |  | 84 | 85 | 0.0052369 | 0.125 | 0.08 | 261 | 0 | 0.364 | 1 | 1 | cs | TRUE
86 | LV_5883-2_0_4_line_86 |  | 85 | 86 | 0.030988 | 0.125 | 0.08 | 261 | 0 | 0.364 | 1 | 1 | cs | TRUE
87 | LV_5883-2_0_4_line_87 |  | 85 | 87 | 0.065893 | 0.125 | 0.08 | 261 | 0 | 0.364 | 1 | 1 | cs | TRUE
88 | LV_5883-2_0_4_line_88 |  | 86 | 88 | 0.033057 | 0.125 | 0.08 | 261 | 0 | 0.364 | 1 | 1 | cs | TRUE
89 | LV_5883-2_0_4_line_89 |  | 88 | 89 | 0.012726 | 0.125 | 0.08 | 261 | 0 | 0.364 | 1 | 1 | cs | TRUE
90 | LV_5883-2_0_4_line_90 |  | 89 | 90 | 0.0028104 | 0.125 | 0.08 | 261 | 0 | 0.364 | 1 | 1 | cs | TRUE
91 | LV_5883-2_0_4_line_91 |  | 89 | 91 | 0.037316 | 0.125 | 0.08 | 261 | 0 | 0.364 | 1 | 1 | cs | TRUE
92 | LV_5883-2_0_4_line_92 |  | 90 | 92 | 0.060808 | 0.125 | 0.08 | 261 | 0 | 0.364 | 1 | 1 | cs | TRUE
93 | LV_5883-2_0_4_line_93 |  | 91 | 93 | 0.04636 | 0.125 | 0.08 | 261 | 0 | 0.364 | 1 | 1 | cs | TRUE
94 | LV_5883-2_0_4_line_94 |  | 93 | 96 | 0.022108 | 0.125 | 0.08 | 261 | 0 | 0.364 | 1 | 1 | cs | TRUE
95 | LV_5883-2_0_4_line_95 |  | 94 | 95 | 0.027214 | 0.125 | 0.08 | 261 | 0 | 0.364 | 1 | 1 | cs | TRUE
96 | LV_5883-2_0_4_line_96 |  | 95 | 97 | 0.00062494 | 0.125 | 0.08 | 261 | 0 | 0.364 | 1 | 1 | cs | TRUE
97 | LV_5883-2_0_4_line_97 |  | 96 | 98 | 0.012022 | 0.125 | 0.08 | 261 | 0 | 0.364 | 1 | 1 | cs | TRUE
98 | LV_5883-2_0_4_line_98 |  | 97 | 102 | 0.027047 | 0.125 | 0.08 | 261 | 0 | 0.364 | 1 | 1 | cs | TRUE
99 | LV_5883-2_0_4_line_99 |  | 98 | 99 | 0.028105 | 0.125 | 0.08 | 261 | 0 | 0.364 | 1 | 1 | cs | TRUE
100 | LV_5883-2_0_4_line_100 |  | 99 | 109 | 0.03378 | 0.125 | 0.08 | 261 | 0 | 0.364 | 1 | 1 | cs | TRUE
101 | LV_5883-2_0_4_line_101 |  | 100 | 101 | 0.009373 | 0.125 | 0.08 | 261 | 0 | 0.364 | 1 | 1 | cs | TRUE
102 | LV_5883-2_0_4_line_102 |  | 101 | 107 | 0.017939 | 0.125 | 0.08 | 261 | 0 | 0.364 | 1 | 1 | cs | TRUE
103 | LV_5883-2_0_4_line_103 |  | 101 | 109 | 0.007468 | 0.125 | 0.08 | 261 | 0 | 0.364 | 1 | 1 | cs | TRUE
104 | LV_5883-2_0_4_line_104 |  | 102 | 103 | 0.050395 | 0.125 | 0.08 | 261 | 0 | 0.364 | 1 | 1 | cs | TRUE
105 | LV_5883-2_0_4_line_105 |  | 103 | 104 | 0.026882 | 0.125 | 0.08 | 261 | 0 | 0.364 | 1 | 2 | cs | TRUE
106 | LV_5883-2_0_4_line_106 |  | 103 | 105 | 0.01286 | 0.125 | 0.08 | 261 | 0 | 0.364 | 1 | 1 | cs | TRUE
107 | LV_5883-2_0_4_line_107 |  | 105 | 106 | 0.020663 | 0.125 | 0.08 | 261 | 0 | 0.364 | 1 | 1 | cs | TRUE
108 | LV_5883-2_0_4_line_108 |  | 106 | 107 | 0.031775 | 0.125 | 0.08 | 261 | 0 | 0.364 | 1 | 1 | cs | TRUE
109 | LV_5883-2_0_4_line_109 |  | 106 | 108 | 0.019582 | 0.125 | 0.08 | 261 | 0 | 0.364 | 1 | 1 | cs | TRUE
110 | LV_5883-2_0_4_line_110 |  | 107 | 113 | 0.010538 | 0.125 | 0.08 | 261 | 0 | 0.364 | 1 | 1 | cs | TRUE
111 | LV_5883-2_0_4_line_111 |  | 107 | 114 | 0.010454 | 0.125 | 0.08 | 261 | 0 | 0.364 | 1 | 1 | cs | TRUE
112 | LV_5883-2_0_4_line_112 |  | 108 | 111 | 0.021951 | 0.125 | 0.08 | 261 | 0 | 0.364 | 1 | 1 | cs | TRUE
113 | LV_5883-2_0_4_line_113 |  | 110 | 111 | 0.019939 | 0.125 | 0.08 | 261 | 0 | 0.364 | 1 | 1 | cs | TRUE
114 | LV_5883-2_0_4_line_114 |  | 111 | 112 | 0.039791 | 0.125 | 0.08 | 261 | 0 | 0.364 | 1 | 1 | cs | TRUE

## trafo
| name | std_type | hv_bus | lv_bus | sn_mva | vn_hv_kv | vn_lv_kv | vk_percent | vkr_percent | pfe_kw | i0_percent | shift_degree | tap_side | tap_neutral | tap_min | tap_max | tap_step_percent | tap_step_degree | tap_pos | tap_phase_shifter | parallel | df | in_service
0 | LV_5883-2_0_4_trafo_56 | 0.63 MVA 20/0.4 kV | 116 | 22 | 0.63 | 20 | 0.4 | 6 | 1.206 | 1.65 | 0.2619 | 150 | hv | 0 | -2 | 2 | 2.5 | 0 | 0 | FALSE | 1 | 1 | TRUE

## line_geodata
| x0 | y0 | x1 | y1 | x2 | y2 | x3 | y3 | x4 | y4 | x5 | y5 | x6 | y6 | x7 | y7
0 | 2553086.063 | 1146774.5922 | 2553087.5815 | 1146786.1774
1 | 2553086.063 | 1146774.5922 | 2553082.8628 | 1146750.1765
2 | 2553087.5815 | 1146786.1774 | 2553089.6951 | 1146802.3019
3 | 2553081.2569 | 1146737.9245 | 2553082.8628 | 1146750.1765
4 | 2553090.6109 | 1146807.6706 | 2553089.816 | 1146803.2249 | 2553089.6951 | 1146802.3019
5 | 2553081.2569 | 1146737.9245 | 2553087.5552 | 1146736.9304 | 2553107.9677 | 1146733.514 | 2553122.1151 | 1146731.6926
6 | 2553081.2569 | 1146737.9245 | 2553079.6446 | 1146723.7239
7 | 2553081.2569 | 1146737.9245 | 2553073.3398 | 1146739.1758 | 2553056.8154 | 1146742.4075
8 | 2553090.6109 | 1146807.6706 | 2553093.9937 | 1146826.5918
9 | 2553128.1399 | 1146731.3395 | 2553125.6163 | 1146731.2419 | 2553122.1151 | 1146731.6926
10 | 2553076.7216 | 1146713.8585 | 2553079.1206 | 1146719.1092 | 2553079.6446 | 1146723.7239
11 | 2553056.8154 | 1146742.4075 | 2553046.2826 | 1146744.4675 | 2553008.5097 | 1146749.9758
12 | 2553098.9798 | 1146854.48 | 2553093.9937 | 1146826.5918
13 | 2553141.0092 | 1146733.2341 | 2553136.4558 | 1146732.4358 | 2553130.6412 | 1146731.4362 | 2553128.1399 | 1146731.3395
14 | 2553064.9128 | 1146712.9787 | 2553072.9944 | 1146711.6531 | 2553076.7216 | 1146713.8585 | 2553076.7216 | 1146713.8585
15 | 2553008.5097 | 1146749.9758 | 2552995.6061 | 1146751.8575
16 | 2552974.3266 | 1146887.4267 | 2553002.3541 | 1146877.9907 | 2553004.0836 | 1146877.3862
17 | 2552974.3266 | 1146887.4267 | 2552972.0916 | 1146888.1791
18 | 2553021.8716 | 1146871.1681 | 2553004.0836 | 1146877.3862
19 | 2552955.1952 | 1146893.8676 | 2552972.0916 | 1146888.1791
20 | 2553021.8716 | 1146871.1681 | 2553029.1672 | 1146869.0545 | 2553036.5075 | 1146867.2476
21 | 2553021.8716 | 1146871.1681 | 2553019.5809 | 1146867.9954 | 2553012.694 | 1146856.5544 | 2553004.5319 | 1146853.9502 | 2552999.1197 | 1146854.3583
22 | 2552955.1952 | 1146893.8676 | 2552954.2463 | 1146890.3843 | 2552944.7904 | 1146893.2264 | 2552944.7575 | 1146862.5219 | 2552944.5116 | 1146857.599
23 | 2552955.1952 | 1146893.8676 | 2552949.2232 | 1146895.3151 | 2552944.3107 | 1146896.7098
24 | 2553038.3141 | 1146866.8029 | 2553036.5075 | 1146867.2476
25 | 2552938.1887 | 1146855.4474 | 2552944.5116 | 1146857.599
26 | 2552945.8385 | 1146902.5119 | 2552944.3107 | 1146896.7098
27 | 2552944.3107 | 1146896.7098 | 2552921.5409 | 1146903.1897
28 | 2553038.3141 | 1146866.8029 | 2553056.3128 | 1146862.3724 | 2553058.9792 | 1146861.767
29 | 2552938.1887 | 1146855.4474 | 2552936.0211 | 1146865.0471 | 2552931.3675 | 1146870.0861 | 2552926.0487 | 1146872.5512 | 2552916.7565 | 1146874.5492
30 | 2552938.1887 | 1146855.4474 | 2552935.2001 | 1146853.0648
31 | 2552945.8385 | 1146902.5119 | 2552928.0936 | 1146908.1092 | 2552927.1981 | 1146936.4636
32 | 2552945.8385 | 1146902.5119 | 2552946.9933 | 1146906.7718 | 2552949.1264 | 1146912.3913 | 2552953.5329 | 1146919.9497 | 2552966.0049 | 1146932.5142 | 2552981.5583 | 1146944.2915
33 | 2552921.5409 | 1146903.1897 | 2552918.5223 | 1146904.0487 | 2552898.2632 | 1146907.626
34 | 2553064.9128 | 1146712.9787 | 2553036.0798 | 1146717.7079
35 | 2553032.1453 | 1146718.3532 | 2553036.0798 | 1146717.7079
36 | 2553032.1453 | 1146718.3532 | 2553010.2303 | 1146676.5597
37 | 2553049.6595 | 1146660.5087 | 2553019.9439 | 1146673.6142 | 2553010.2303 | 1146676.5597
38 | 2553010.2303 | 1146676.5597 | 2552997.0251 | 1146680.564
39 | 2552958.5058 | 1146756.4483 | 2552975.8821 | 1146754.7338 | 2552995.6061 | 1146751.8575
40 | 2552958.5058 | 1146756.4483 | 2552955.9532 | 1146736.7826
41 | 2552958.5058 | 1146756.4483 | 2552956.3579 | 1146756.6285
42 | 2553098.9798 | 1146854.48 | 2553103.0958 | 1146854.7549
43 | 2553098.9798 | 1146854.48 | 2553089.6998 | 1146855.7807
44 | 2552935.2001 | 1146853.0648 | 2552929.7099 | 1146848.688 | 2552906.2458 | 1146821.739
45 | 2553058.9792 | 1146861.767 | 2553078.3179 | 1146857.3759 | 2553089.6998 | 1146855.7807
46 | 2553111.0994 | 1146855.2895 | 2553103.0958 | 1146854.7549
47 | 2553143.9014 | 1146753.4776 | 2553143.4969 | 1146749.8678 | 2553143.2477 | 1146747.4574 | 2553142.8988 | 1146743.1023 | 2553142.0133 | 1146739.8631 | 2553140.968 | 1146737.8035 | 2553140.6199 | 1146735.5161 | 2553141.0092 | 1146733.2341
48 | 2553148.4078 | 1146753.1757 | 2553146.1584 | 1146753.3266 | 2553143.9014 | 1146753.4776
49 | 2553143.9014 | 1146753.4776 | 2553144.0828 | 1146755.077 | 2553144.899 | 1146759.2728 | 2553146.4159 | 1146763.6967 | 2553148.009 | 1146768.042
50 | 2553148.4078 | 1146753.1757 | 2553150.4959 | 1146753.0371 | 2553150.9196 | 1146751.7455
51 | 2553150.3063 | 1146772.0707 | 2553148.009 | 1146768.042
52 | 2553163.1462 | 1146721.4445 | 2553164.8029 | 1146731.9926
53 | 2553164.8029 | 1146731.9926 | 2553165.5951 | 1146737.0557 | 2553162.5768 | 1146738.0798 | 2553159.5556 | 1146739.7264 | 2553156.4575 | 1146742.3407 | 2553153.5733 | 1146745.7872 | 2553151.6438 | 1146749.5375 | 2553150.9196 | 1146751.7455
54 | 2553163.1462 | 1146721.4445 | 2553191.8428 | 1146633.6757
55 | 2553150.3063 | 1146772.0707 | 2553152.7468 | 1146774.7753 | 2553153.9043 | 1146775.7272
56 | 2553191.8428 | 1146633.6757 | 2553155.1174 | 1146632.8614
57 | 2553153.9043 | 1146775.7272 | 2553159.2946 | 1146780.1604 | 2553169.3858 | 1146783.906 | 2553174.6369 | 1146785.4645
58 | 2553155.1174 | 1146632.8614 | 2553151.7711 | 1146632.7872 | 2553120.2058 | 1146632.1163
59 | 2553100.1069 | 1146631.6892 | 2553120.2058 | 1146632.1163
60 | 2553088.4925 | 1146588.5201 | 2553100.1069 | 1146631.6892
61 | 2553073.8 | 1146586.5488 | 2553088.4925 | 1146588.5201
62 | 2553099.1977 | 1146554.523 | 2553099.7572 | 1146560.2772 | 2553091.2953 | 1146560.6322 | 2553080.3214 | 1146562.9301 | 2553080.0039 | 1146568.5021 | 2553078.8284 | 1146577.327 | 2553073.8 | 1146586.5488
63 | 2553073.8 | 1146586.5488 | 2553065.173 | 1146585.2891
64 | 2553099.1977 | 1146554.523 | 2553101.4287 | 1146554.4736
65 | 2553099.1977 | 1146554.523 | 2553075.4437 | 1146554.0524 | 2553074.7913 | 1146554.0061
66 | 2552880.5334 | 1146910.9386 | 2552887.4274 | 1146909.5394 | 2552898.2632 | 1146907.626
67 | 2552880.5334 | 1146910.9386 | 2552886.0731 | 1146940.5883
68 | 2552893.2063 | 1146939.3207 | 2552886.0731 | 1146940.5883
69 | 2552886.0731 | 1146940.5883 | 2552889.6088 | 1146959.5371
70 | 2552981.5583 | 1146944.2915 | 2552982.9337 | 1146945.3329 | 2552989.4204 | 1146947.8729
71 | 2552889.6088 | 1146959.5371 | 2552891.621 | 1146970.3047
72 | 2552889.6088 | 1146959.5371 | 2552909.0227 | 1146956.0378
73 | 2553028.0526 | 1146955.1598 | 2553021.5479 | 1146954.5805 | 2553001.0542 | 1146952.4283 | 2552989.4204 | 1146947.8729
74 | 2553134.8904 | 1146857.2111 | 2553148.3083 | 1146858.5177
75 | 2553134.8904 | 1146857.2111 | 2553127.5954 | 1146856.5008
76 | 2553148.3083 | 1146858.5177 | 2553152.1349 | 1146858.8903 | 2553165.6289 | 1146863.9202
77 | 2553111.0994 | 1146855.2895 | 2553124.017 | 1146856.1523 | 2553127.5954 | 1146856.5008
78 | 2553170.797 | 1146865.8466 | 2553165.6289 | 1146863.9202
79 | 2553000.6569 | 1146576.2674 | 2553005.7207 | 1146576.6084 | 2553027.1776 | 1146579.7413
80 | 2553046.1832 | 1146582.5164 | 2553027.1776 | 1146579.7413
81 | 2553046.1832 | 1146582.5164 | 2553065.173 | 1146585.2891
82 | 2553040.7458 | 1146551.5853 | 2553046.9612 | 1146552.0292 | 2553074.7913 | 1146554.0061
83 | 2553009.6185 | 1146549.3621 | 2553040.7458 | 1146551.5853
84 | 2552911.3517 | 1147020.6003 | 2552908.9396 | 1147020.1283 | 2552902.9081 | 1147019.8531 | 2552898.2963 | 1147022.3572 | 2552895.8492 | 1147026.6675
85 | 2552895.8492 | 1147026.6675 | 2552894.491 | 1147031.7252
86 | 2552917.0296 | 1147049.3671 | 2552906.5531 | 1147045.9047 | 2552898.8794 | 1147041.885 | 2552895.4991 | 1147036.8755 | 2552894.491 | 1147031.7252 | 2552894.491 | 1147031.7252
87 | 2552894.491 | 1147031.7252 | 2552831.7391 | 1147051.8275
88 | 2552946.556 | 1147063.8565 | 2552933.3342 | 1147055.5668 | 2552922.4239 | 1147051.1499 | 2552917.0296 | 1147049.3671
89 | 2552946.556 | 1147063.8565 | 2552959.1381 | 1147065.9926
90 | 2552959.1381 | 1147065.9926 | 2552957.8589 | 1147063.4902
91 | 2552959.1381 | 1147065.9926 | 2552996.2108 | 1147061.7352
92 | 2552937.2099 | 1147012.6601 | 2552943.5001 | 1147056.132 | 2552949.1437 | 1147061.813 | 2552957.8589 | 1147063.4902
93 | 2553042.0961 | 1147063.0429 | 2553037.6657 | 1147061.2432 | 2553033.3979 | 1147060.5984 | 2553026.6264 | 1147060.9514 | 2553013.3085 | 1147061.9671 | 2553001.0523 | 1147062.2185 | 2552996.2108 | 1147061.7352
94 | 2553042.0961 | 1147063.0429 | 2553063.3879 | 1147057.0929
95 | 2553018.5905 | 1147013.8525 | 2553026.7785 | 1147039.8052
96 | 2553018.5905 | 1147013.8525 | 2553018.5413 | 1147013.2295
97 | 2553074.8324 | 1147053.4157 | 2553064.6048 | 1147056.7528 | 2553063.3879 | 1147057.0929
98 | 2553018.5413 | 1147013.2295 | 2553017.5534 | 1147000.7133 | 2553019.1319 | 1146996.3098 | 2553028.0992 | 1146992.3219
99 | 2553074.8324 | 1147053.4157 | 2553085.8797 | 1147049.8166 | 2553101.3209 | 1147044.0403
100 | 2553095.0536 | 1147010.8471 | 2553101.3209 | 1147044.0403
101 | 2553078.2478 | 1147009.7998 | 2553087.6483 | 1147009.7265
102 | 2553087.8694 | 1146991.7933 | 2553087.6483 | 1147009.7265
103 | 2553087.6483 | 1147009.7265 | 2553095.0536 | 1147010.8471
104 | 2553054.8285 | 1146957.5444 | 2553054.6712 | 1146968.8737 | 2553053.8697 | 1146976.395 | 2553051.3166 | 1146980.9172 | 2553047.0415 | 1146985.2417 | 2553039.3157 | 1146988.3148 | 2553028.4699 | 1146992.157 | 2553028.0992 | 1146992.3219
105 | 2553054.8285 | 1146957.5444 | 2553028.0526 | 1146955.1598
106 | 2553054.8285 | 1146957.5444 | 2553067.6527 | 1146958.4976
107 | 2553088.2591 | 1146960.0293 | 2553067.6527 | 1146958.4976
108 | 2553087.8694 | 1146991.7933 | 2553088.2591 | 1146960.0293
109 | 2553088.2591 | 1146960.0293 | 2553106.7801 | 1146959.4068 | 2553107.83 | 1146959.3811
110 | 2553087.8694 | 1146991.7933 | 2553077.6995 | 1146994.663
111 | 2553098.3521 | 1146991.6114 | 2553087.8694 | 1146991.7933
112 | 2553129.7753 | 1146959.2942 | 2553119.4355 | 1146959.0969 | 2553107.83 | 1146959.3811
113 | 2553129.7753 | 1146959.2942 | 2553149.7111 | 1146959.6718
114 | 2553132.2078 | 1146919.588 | 2553129.7753 | 1146959.2942

## bus_geodata
| x | y | coords
0 | 2553086.063 | 1146774.5922
1 | 2553087.5815 | 1146786.1774
2 | 2553082.8628 | 1146750.1765
3 | 2553089.6951 | 1146802.3019
4 | 2553081.2569 | 1146737.9245
5 | 2553090.6109 | 1146807.6706
6 | 2553122.1151 | 1146731.6926
7 | 2553079.6446 | 1146723.7239
8 | 2553056.8154 | 1146742.4075
9 | 2553093.9937 | 1146826.5918
10 | 2553128.1399 | 1146731.3395
11 | 2553076.7216 | 1146713.8585
12 | 2553008.5097 | 1146749.9758
13 | 2552974.3266 | 1146887.4267
14 | 2553004.0836 | 1146877.3862
15 | 2552972.0916 | 1146888.1791
16 | 2553021.8716 | 1146871.1681
17 | 2552955.1952 | 1146893.8676
18 | 2553036.5075 | 1146867.2476
19 | 2552999.1197 | 1146854.3583
20 | 2552944.5116 | 1146857.599
21 | 2552944.3107 | 1146896.7098
22 | 2553038.3141 | 1146866.8029
23 | 2552938.1887 | 1146855.4474
24 | 2552945.8385 | 1146902.5119
25 | 2552921.5409 | 1146903.1897
26 | 2553064.9128 | 1146712.9787
27 | 2553036.0798 | 1146717.7079
28 | 2553032.1453 | 1146718.3532
29 | 2553049.6595 | 1146660.5087
30 | 2553010.2303 | 1146676.5597
31 | 2552995.6061 | 1146751.8575
32 | 2552958.5058 | 1146756.4483
33 | 2552955.9532 | 1146736.7826
34 | 2552956.3579 | 1146756.6285
35 | 2552997.0251 | 1146680.564
36 | 2553098.9798 | 1146854.48
37 | 2552916.7565 | 1146874.5492
38 | 2552935.2001 | 1146853.0648
39 | 2552906.2458 | 1146821.739
40 | 2553058.9792 | 1146861.767
41 | 2553103.0958 | 1146854.7549
42 | 2553089.6998 | 1146855.7807
43 | 2553141.0092 | 1146733.2341
44 | 2553143.9014 | 1146753.4776
45 | 2553148.4078 | 1146753.1757
46 | 2553148.009 | 1146768.042
47 | 2553164.8029 | 1146731.9926
48 | 2553163.1462 | 1146721.4445
49 | 2553150.9196 | 1146751.7455
50 | 2553150.3063 | 1146772.0707
51 | 2553191.8428 | 1146633.6757
52 | 2553153.9043 | 1146775.7272
53 | 2553155.1174 | 1146632.8614
54 | 2553120.2058 | 1146632.1163
55 | 2553100.1069 | 1146631.6892
56 | 2553088.4925 | 1146588.5201
57 | 2553073.8 | 1146586.5488
58 | 2553101.4287 | 1146554.4736
59 | 2553099.1977 | 1146554.523
60 | 2552898.2632 | 1146907.626
61 | 2552880.5334 | 1146910.9386
62 | 2552886.0731 | 1146940.5883
63 | 2552927.1981 | 1146936.4636
64 | 2552981.5583 | 1146944.2915
65 | 2552893.2063 | 1146939.3207
66 | 2552889.6088 | 1146959.5371
67 | 2552989.4204 | 1146947.8729
68 | 2552891.621 | 1146970.3047
69 | 2552909.0227 | 1146956.0379
70 | 2553134.8904 | 1146857.2111
71 | 2553148.3083 | 1146858.5177
72 | 2553127.5954 | 1146856.5008
73 | 2553165.6289 | 1146863.9202
74 | 2553111.0994 | 1146855.2895
75 | 2553170.797 | 1146865.8466
76 | 2553174.6369 | 1146785.4645
77 | 2553000.6569 | 1146576.2674
78 | 2553027.1776 | 1146579.7413
79 | 2553046.1832 | 1146582.5164
80 | 2553065.173 | 1146585.2891
81 | 2553074.7913 | 1146554.0061
82 | 2553040.7458 | 1146551.5853
83 | 2552911.3517 | 1147020.6003
84 | 2552895.8492 | 1147026.6675
85 | 2552894.491 | 1147031.7252
86 | 2552917.0296 | 1147049.3671
87 | 2552831.7391 | 1147051.8275
88 | 2552946.556 | 1147063.8565
89 | 2552959.1381 | 1147065.9926
90 | 2552957.8589 | 1147063.4902
91 | 2552996.2108 | 1147061.7352
92 | 2552937.2099 | 1147012.66
93 | 2553042.0961 | 1147063.0429
94 | 2553026.7785 | 1147039.8052
95 | 2553018.5905 | 1147013.8525
96 | 2553063.3879 | 1147057.0929
97 | 2553018.5413 | 1147013.2295
98 | 2553074.8324 | 1147053.4157
99 | 2553101.3209 | 1147044.0403
100 | 2553078.2478 | 1147009.7998
101 | 2553087.6483 | 1147009.7265
102 | 2553028.0992 | 1146992.3219
103 | 2553054.8285 | 1146957.5444
104 | 2553028.0526 | 1146955.1598
105 | 2553067.6527 | 1146958.4976
106 | 2553088.2591 | 1146960.0293
107 | 2553087.8694 | 1146991.7933
108 | 2553107.83 | 1146959.3811
109 | 2553095.0536 | 1147010.8471
110 | 2553149.7111 | 1146959.6718
111 | 2553129.7753 | 1146959.2942
112 | 2553132.2078 | 1146919.588
113 | 2553077.6995 | 1146994.663
114 | 2553098.3521 | 1146991.6114
115 | 2553009.6185 | 1146549.3621
116 | 2553021.8716 | 1146871.1681

## line_std_types
| c_nf_per_km | r_ohm_per_km | x_ohm_per_km | max_i_ka | type | q_mm2 | alpha | voltage_rating
NAYY 4x50 SE | 210 | 0.642 | 0.083 | 0.142 | cs | 50 | 0.00403 | LV
NAYY 4x120 SE | 264 | 0.225 | 0.08 | 0.242 | cs | 120 | 0.00403 | LV
NAYY 4x150 SE | 261 | 0.208 | 0.08 | 0.27 | cs | 150 | 0.00403 | LV
NA2XS2Y 1x95 RM/25 12/20 kV | 216 | 0.313 | 0.132 | 0.252 | cs | 95 | 0.00403 | MV
NA2XS2Y 1x185 RM/25 12/20 kV | 273 | 0.161 | 0.117 | 0.362 | cs | 185 | 0.00403 | MV
NA2XS2Y 1x240 RM/25 12/20 kV | 304 | 0.122 | 0.112 | 0.421 | cs | 240 | 0.00403 | MV
NA2XS2Y 1x95 RM/25 6/10 kV | 315 | 0.313 | 0.123 | 0.249 | cs | 95 | 0.00403 | MV
NA2XS2Y 1x185 RM/25 6/10 kV | 406 | 0.161 | 0.11 | 0.358 | cs | 185 | 0.00403 | MV
NA2XS2Y 1x240 RM/25 6/10 kV | 456 | 0.122 | 0.105 | 0.416 | cs | 240 | 0.00403 | MV
NA2XS2Y 1x150 RM/25 12/20 kV | 250 | 0.206 | 0.116 | 0.319 | cs | 150 | 0.00403 | MV
NA2XS2Y 1x120 RM/25 12/20 kV | 230 | 0.253 | 0.119 | 0.283 | cs | 120 | 0.00403 | MV
NA2XS2Y 1x70 RM/25 12/20 kV | 190 | 0.443 | 0.132 | 0.22 | cs | 70 | 0.00403 | MV
NA2XS2Y 1x150 RM/25 6/10 kV | 360 | 0.206 | 0.11 | 0.315 | cs | 150 | 0.00403 | MV
NA2XS2Y 1x120 RM/25 6/10 kV | 340 | 0.253 | 0.113 | 0.28 | cs | 120 | 0.00403 | MV
NA2XS2Y 1x70 RM/25 6/10 kV | 280 | 0.443 | 0.123 | 0.217 | cs | 70 | 0.00403 | MV
N2XS(FL)2Y 1x120 RM/35 64/110 kV | 112 | 0.153 | 0.166 | 0.366 | cs | 120 | 0.00393 | HV
N2XS(FL)2Y 1x185 RM/35 64/110 kV | 125 | 0.099 | 0.156 | 0.457 | cs | 185 | 0.00393 | HV
N2XS(FL)2Y 1x240 RM/35 64/110 kV | 135 | 0.075 | 0.149 | 0.526 | cs | 240 | 0.00393 | HV
N2XS(FL)2Y 1x300 RM/35 64/110 kV | 144 | 0.06 | 0.144 | 0.588 | cs | 300 | 0.00393 | HV
15-AL1/3-ST1A 0.4 | 11 | 1.8769 | 0.35 | 0.105 | ol | 16 | 0.00403 | LV
24-AL1/4-ST1A 0.4 | 11.25 | 1.2012 | 0.335 | 0.14 | ol | 24 | 0.00403 | LV
48-AL1/8-ST1A 0.4 | 12.2 | 0.5939 | 0.3 | 0.21 | ol | 48 | 0.00403 | LV
94-AL1/15-ST1A 0.4 | 13.2 | 0.306 | 0.29 | 0.35 | ol | 94 | 0.00403 | LV
34-AL1/6-ST1A 10.0 | 9.7 | 0.8342 | 0.36 | 0.17 | ol | 34 | 0.00403 | MV
48-AL1/8-ST1A 10.0 | 10.1 | 0.5939 | 0.35 | 0.21 | ol | 48 | 0.00403 | MV
70-AL1/11-ST1A 10.0 | 10.4 | 0.4132 | 0.339 | 0.29 | ol | 70 | 0.00403 | MV
94-AL1/15-ST1A 10.0 | 10.75 | 0.306 | 0.33 | 0.35 | ol | 94 | 0.00403 | MV
122-AL1/20-ST1A 10.0 | 11.1 | 0.2376 | 0.323 | 0.41 | ol | 122 | 0.00403 | MV
149-AL1/24-ST1A 10.0 | 11.25 | 0.194 | 0.315 | 0.47 | ol | 149 | 0.00403 | MV
34-AL1/6-ST1A 20.0 | 9.15 | 0.8342 | 0.382 | 0.17 | ol | 34 | 0.00403 | MV
48-AL1/8-ST1A 20.0 | 9.5 | 0.5939 | 0.372 | 0.21 | ol | 48 | 0.00403 | MV
70-AL1/11-ST1A 20.0 | 9.7 | 0.4132 | 0.36 | 0.29 | ol | 70 | 0.00403 | MV
94-AL1/15-ST1A 20.0 | 10 | 0.306 | 0.35 | 0.35 | ol | 94 | 0.00403 | MV
122-AL1/20-ST1A 20.0 | 10.3 | 0.2376 | 0.344 | 0.41 | ol | 122 | 0.00403 | MV
149-AL1/24-ST1A 20.0 | 10.5 | 0.194 | 0.337 | 0.47 | ol | 149 | 0.00403 | MV
184-AL1/30-ST1A 20.0 | 10.75 | 0.1571 | 0.33 | 0.535 | ol | 184 | 0.00403 | MV
243-AL1/39-ST1A 20.0 | 11 | 0.1188 | 0.32 | 0.645 | ol | 243 | 0.00403 | MV
48-AL1/8-ST1A 110.0 | 8 | 0.5939 | 0.46 | 0.21 | ol | 48 | 0.00403 | HV
70-AL1/11-ST1A 110.0 | 8.4 | 0.4132 | 0.45 | 0.29 | ol | 70 | 0.00403 | HV
94-AL1/15-ST1A 110.0 | 8.65 | 0.306 | 0.44 | 0.35 | ol | 94 | 0.00403 | HV
122-AL1/20-ST1A 110.0 | 8.5 | 0.2376 | 0.43 | 0.41 | ol | 122 | 0.00403 | HV
149-AL1/24-ST1A 110.0 | 8.75 | 0.194 | 0.41 | 0.47 | ol | 149 | 0.00403 | HV
184-AL1/30-ST1A 110.0 | 8.8 | 0.1571 | 0.4 | 0.535 | ol | 184 | 0.00403 | HV
243-AL1/39-ST1A 110.0 | 9 | 0.1188 | 0.39 | 0.645 | ol | 243 | 0.00403 | HV
305-AL1/39-ST1A 110.0 | 9.2 | 0.0949 | 0.38 | 0.74 | ol | 305 | 0.00403 | HV
490-AL1/64-ST1A 110.0 | 9.75 | 0.059 | 0.37 | 0.96 | ol | 490 | 0.00403 | HV
679-AL1/86-ST1A 110.0 | 9.95 | 0.042 | 0.36 | 1.15 | ol | 679 | 0.00403 | HV
490-AL1/64-ST1A 220.0 | 10 | 0.059 | 0.285 | 0.96 | ol | 490 | 0.00403 | HV
679-AL1/86-ST1A 220.0 | 11.7 | 0.042 | 0.275 | 1.15 | ol | 679 | 0.00403 | HV
490-AL1/64-ST1A 380.0 | 11 | 0.059 | 0.253 | 0.96 | ol | 490 | 0.00403 | HV
679-AL1/86-ST1A 380.0 | 14.6 | 0.042 | 0.25 | 1.15 | ol | 679 | 0.00403 | HV

## trafo_std_types
| i0_percent | pfe_kw | vkr_percent | sn_mva | vn_lv_kv | vn_hv_kv | vk_percent | shift_degree | vector_group | tap_side | tap_neutral | tap_min | tap_max | tap_step_degree | tap_step_percent | tap_phase_shifter
160 MVA 380/110 kV | 0.06 | 60 | 0.25 | 160 | 110 | 380 | 12.2 | 0 | Yy0 | hv | 0 | -9 | 9 | 0 | 1.5 | FALSE
100 MVA 220/110 kV | 0.06 | 55 | 0.26 | 100 | 110 | 220 | 12 | 0 | Yy0 | hv | 0 | -9 | 9 | 0 | 1.5 | FALSE
63 MVA 110/20 kV | 0.04 | 22 | 0.32 | 63 | 20 | 110 | 18 | 150 | YNd5 | hv | 0 | -9 | 9 | 0 | 1.5 | FALSE
40 MVA 110/20 kV | 0.05 | 18 | 0.34 | 40 | 20 | 110 | 16.2 | 150 | YNd5 | hv | 0 | -9 | 9 | 0 | 1.5 | FALSE
25 MVA 110/20 kV | 0.07 | 14 | 0.41 | 25 | 20 | 110 | 12 | 150 | YNd5 | hv | 0 | -9 | 9 | 0 | 1.5 | FALSE
63 MVA 110/10 kV | 0.04 | 22 | 0.32 | 63 | 10 | 110 | 18 | 150 | YNd5 | hv | 0 | -9 | 9 | 0 | 1.5 | FALSE
40 MVA 110/10 kV | 0.05 | 18 | 0.34 | 40 | 10 | 110 | 16.2 | 150 | YNd5 | hv | 0 | -9 | 9 | 0 | 1.5 | FALSE
25 MVA 110/10 kV | 0.07 | 14 | 0.41 | 25 | 10 | 110 | 12 | 150 | YNd5 | hv | 0 | -9 | 9 | 0 | 1.5 | FALSE
0.25 MVA 20/0.4 kV | 0.32 | 0.8 | 1.44 | 0.25 | 0.4 | 20 | 6 | 150 | Yzn5 | hv | 0 | -2 | 2 | 0 | 2.5 | FALSE
0.4 MVA 20/0.4 kV | 0.3375 | 1.35 | 1.425 | 0.4 | 0.4 | 20 | 6 | 150 | Dyn5 | hv | 0 | -2 | 2 | 0 | 2.5 | FALSE
0.63 MVA 20/0.4 kV | 0.2619 | 1.65 | 1.206 | 0.63 | 0.4 | 20 | 6 | 150 | Dyn5 | hv | 0 | -2 | 2 | 0 | 2.5 | FALSE
0.25 MVA 10/0.4 kV | 0.24 | 0.6 | 1.2 | 0.25 | 0.4 | 10 | 4 | 150 | Dyn5 | hv | 0 | -2 | 2 | 0 | 2.5 | FALSE
0.4 MVA 10/0.4 kV | 0.2375 | 0.95 | 1.325 | 0.4 | 0.4 | 10 | 4 | 150 | Dyn5 | hv | 0 | -2 | 2 | 0 | 2.5 | FALSE
0.63 MVA 10/0.4 kV | 0.1873 | 1.18 | 1.0794 | 0.63 | 0.4 | 10 | 4 | 150 | Dyn5 | hv | 0 | -2 | 2 | 0 | 2.5 | FALSE

## trafo3w_std_types
| sn_hv_mva | sn_mv_mva | sn_lv_mva | vn_hv_kv | vn_mv_kv | vn_lv_kv | vk_hv_percent | vk_mv_percent | vk_lv_percent | vkr_hv_percent | vkr_mv_percent | vkr_lv_percent | pfe_kw | i0_percent | shift_mv_degree | shift_lv_degree | vector_group | tap_side | tap_neutral | tap_min | tap_max | tap_step_percent
63/25/38 MVA 110/20/10 kV | 63 | 25 | 38 | 110 | 20 | 10 | 10.4 | 10.4 | 10.4 | 0.28 | 0.32 | 0.35 | 35 | 0.89 | 0 | 0 | YN0yn0yn0 | hv | 0 | -10 | 10 | 1.2
63/25/38 MVA 110/10/10 kV | 63 | 25 | 38 | 110 | 10 | 10 | 10.4 | 10.4 | 10.4 | 0.28 | 0.32 | 0.35 | 35 | 0.89 | 0 | 0 | YN0yn0yn0 | hv | 0 | -10 | 10 | 1.2

## fuse_std_types
| fuse_type | i_rated_a | t_avg | t_min | t_total | x_avg | x_min | x_total
HV 100A | HV 100A | 100 | 0 | [10.0, 3.64, 0.854, 0.281, 0.1, 0.0531, 0.022, 0.01] | [10.0, 4.267, 1.21, 0.403, 0.1, 0.058, 0.022, 0.01] | 0 | [300.0, 350.0, 450.0, 550.0, 700.0, 850.0, 1200.0, 1752.0] | [600.0, 700.0, 900.0, 1150.0, 1665.0, 2000.0, 3000.0, 4313.0]
HV 10A | HV 10A | 10 | 0 | [10.0, 1675.0, 0.344, 0.156, 0.1, 0.0417, 0.0171, 0.01] | [10.0, 1.3, 0.3, 0.155, 0.1, 0.0555, 0.023, 0.01] | 0 | [30.0, 32.0, 35.0, 37.0, 39.0, 50.0, 70.0, 88.0] | [60.0, 70.0, 80.0, 87.0, 94.0, 110.0, 150.0, 216.0]
HV 125A | HV 125A | 125 | 0 | [10.0, 1.82, 0.344, 0.1, 0.0467, 0.0269, 0.01] | [10.0, 2.478, 0.426, 0.1, 0.0427, 0.0211, 0.01] | 0 | [375.0, 500.0, 700.0, 925.0, 1200.0, 1500.0, 2341.0] | [750.0, 1000.0, 1500.0, 2200.0, 3000.0, 4000.0, 5765.0]
HV 160A | HV 160A | 160 | 0 | [10.0, 4.15, 1.03, 0.198, 0.1, 0.051, 0.0172, 0.01] | [10.0, 2.3, 0.734, 0.274, 0.1, 0.046, 0.0177, 0.01] | 0 | [480.0, 550.0, 700.0, 1000.0, 1260.0, 1600.0, 2500.0, 3227.0] | [960.0, 1300.0, 1700.0, 2200.0, 2996.0, 4000.0, 6000.0, 7946.0]
HV 16A | HV 16A | 16 | 0 | [10.0, 0.352, 0.164, 0.1, 0.0649, 0.0342, 0.01] | [10.0, 2.34, 0.722, 0.181, 0.1, 0.055, 0.0296, 0.01] | 0 | [48.0, 60.0, 65.0, 71.0, 80.0, 100.0, 162.0] | [96.0, 110.0, 125.0, 150.0, 168.0, 200.0, 250.0, 398.0]
HV 200A | HV 200A | 200 | 0 | [10.0, 4.267, 1.21, 0.403, 0.1, 0.058, 0.022, 0.01] | [10.0, 3.73, 1.654, 0.328, 0.1, 0.0531, 0.019, 0.01] | 0 | [600.0, 700.0, 900.0, 1150.0, 1665.0, 2000.0, 3000.0, 4313.0] | [1200.0, 1500.0, 1800.0, 2700.0, 3960.0, 5000.0, 7500.0, 10620.0]
HV 20A | HV 20A | 20 | 0 | [10.0, 1.3, 0.3, 0.155, 0.1, 0.0555, 0.023, 0.01] | [10.0, 1.3, 0.161, 0.1, 0.0611, 0.0399, 0.0141, 0.01] | 0 | [60.0, 70.0, 80.0, 87.0, 94.0, 110.0, 150.0, 216.0] | [120.0, 150.0, 200.0, 223.0, 260.0, 300.0, 450.0, 532.0]
HV 25A | HV 25A | 25 | 0 | [10.0, 2.512, 0.833, 0.299, 0.1, 0.0372, 0.0223, 0.01] | [10.0, 3.125, 0.597, 0.198, 0.1, 0.0378, 0.022, 0.01] | 0 | [75.0, 82.0, 90.0, 100.0, 124.0, 170.0, 200.0, 289.0] | [150.0, 170.0, 210.0, 250.0, 294.0, 400.0, 500.0, 711.0]
HV 31.5A | HV 31.5A | 31.5 | 0 | [10.0, 2.34, 0.722, 0.181, 0.1, 0.055, 0.0296, 0.01] | [10.0, 2.84, 0.368, 0.164, 0.1, 0.0621, 0.0378, 0.0195, 0.01] | 0 | [95.0, 110.0, 125.0, 150.0, 165.0, 200.0, 250.0, 390.0] | [189.0, 220.0, 300.0, 350.0, 393.0, 450.0, 530.0, 700.0, 960.0]
HV 40A | HV 40A | 40 | 0 | [10.0, 1.3, 0.161, 0.1, 0.0611, 0.0399, 0.0141, 0.01] | [10.0, 2.05, 0.369, 0.198, 0.1, 0.051, 0.0298, 0.01] | 0 | [120.0, 150.0, 200.0, 223.0, 260.0, 300.0, 450.0, 532.0] | [240.0, 300.0, 400.0, 450.0, 530.0, 650.0, 800.0, 1311.0]
HV 50A | HV 50A | 50 | 0 | [10.0, 3.215, 0.597, 0.198, 0.1, 0.0378, 0.022, 0.01] | [10.0, 3.64, 0.854, 0.281, 0.1, 0.0531, 0.022, 0.01] | 0 | [150.0, 170.0, 210.0, 250.0, 294.0, 400.0, 500.0, 711.0] | [300.0, 350.0, 450.0, 550.0, 700.0, 850.0, 1200.0, 1752.0]
HV 6.3A | HV 6.3A | 6.3 | 0 | [10.0, 1.39, 0.344, 0.168, 0.1, 0.056, 0.0263, 0.01] | [10.0, 1.711, 0.516, 0.198, 0.1, 0.0634, 0.0303, 0.01] | 0 | [19.0, 19.5, 20.4, 20.8, 22.0, 25.0, 32.0, 48.0] | [38.0, 40.0, 43.0, 48.0, 53.0, 60.0, 75.0, 118.0]
HV 63A | HV 63A | 63 | 0 | [10.0, 2.84, 0.368, 0.164, 0.1, 0.0621, 0.0378, 0.0195, 0.01] | [10.0, 1.82, 0.344, 0.1, 0.0467, 0.0269, 0.01] | 0 | [189.0, 220.0, 300.0, 350.0, 393.0, 450.0, 530.0, 700.0, 961.0] | [378.0, 500.0, 700.0, 934.0, 1200.0, 1500.0, 2366.0]
HV 80A | HV 80A | 80 | 0 | [10.0, 2.05, 0.369, 0.198, 0.1, 0.051, 0.0298, 0.01] | [10.0, 4.15, 1.03, 0.198, 0.1, 0.051, 0.0172, 0.01] | 0 | [240.0, 300.0, 400.0, 450.0, 530.0, 650.0, 800.0, 1311.0] | [480.0, 550.0, 700.0, 1000.0, 1260.0, 1600.0, 2500.0, 3227.0]
Siemens NH-1-100 | Siemens NH-1-100 | 100 | [5400.0, 2000.0, 400.0, 20.0, 1.0, 0.2, 0.012, 0.004] | 0 | 0 | [150.0, 190.0, 250.0, 430.0, 900.0, 1250.0, 2700.0, 3600.0] | 0 | 0
Siemens NH-1-125 | Siemens NH-1-125 | 125 | [4800.0, 120.0, 7.0, 0.1, 0.004] | 0 | 0 | [180.0, 400.0, 740.0, 2000.0, 4250.0] | 0 | 0
Siemens NH-1-16 | Siemens NH-1-16 | 16 | [4000.0, 400.0, 2.0, 0.1, 0.04, 0.01] | 0 | 0 | [26.0, 35.0, 75.0, 150.0, 200.0, 300.0] | 0 | 0
Siemens NH-1-160 | Siemens NH-1-160 | 160 | [4800.0, 120.0, 7.0, 0.1, 0.004] | 0 | 0 | [210.0, 500.0, 900.0, 2300.0, 5000.0] | 0 | 0
Siemens NH-1-25 | Siemens NH-1-25 | 25 | [4000.0, 1000.0, 10.0, 0.2, 0.02, 0.01] | 0 | 0 | [40.0, 50.0, 100.0, 210.0, 400.0, 500.0] | 0 | 0
Siemens NH-1-50 | Siemens NH-1-50 | 50 | [4000.0, 40.0, 4.0, 1.0, 0.02, 0.01] | 0 | 0 | [86.0, 200.0, 300.0, 400.0, 1000.0, 1280.0] | 0 | 0
Siemens NH-1-63 | Siemens NH-1-63 | 63 | [4000.0, 100.0, 10.0, 2.0, 0.04, 0.01] | 0 | 0 | [100.0, 200.0, 300.0, 400.0, 1000.0, 1500.0] | 0 | 0
Siemens NH-1-80 | Siemens NH-1-80 | 80 | [4800.0, 120.0, 7.0, 0.1, 0.01] | 0 | 0 | [150.58, 250.0, 450.0, 1150.0, 2470.0] | 0 | 0
Siemens NH-2-1000 | Siemens NH-2-1000 | 1000 | [4800.0, 120.0, 7.0, 0.1, 0.004] | 0 | 0 | [1900.0, 3500.0, 8400.0, 24000.0, 52000.0] | 0 | 0
Siemens NH-2-200 | Siemens NH-2-200 | 200 | [4800.0, 120.0, 7.0, 0.1, 0.004] | 0 | 0 | [280.0, 650.0, 1200.0, 3000.0, 7000.0] | 0 | 0
Siemens NH-2-224 | Siemens NH-2-224 | 224 | [4800.0, 120.0, 7.0, 0.2, 0.04, 0.004] | 0 | 0 | [400.0, 750.0, 1453.0, 3025.0, 4315.0, 7600.0] | 0 | 0
Siemens NH-2-250 | Siemens NH-2-250 | 250 | [4800.0, 120.0, 7.0, 0.1, 0.004] | 0 | 0 | [450.0, 800.0, 1650.0, 4000.0, 8500.0] | 0 | 0
Siemens NH-2-315 | Siemens NH-2-315 | 315 | [4800.0, 120.0, 7.0, 0.1, 0.004] | 0 | 0 | [550.0, 920.0, 1900.0, 5000.0, 11000.0] | 0 | 0
Siemens NH-2-355 | Siemens NH-2-355 | 355 | [4800.0, 120.0, 6.0, 0.1, 0.004] | 0 | 0 | [650.0, 1116.27, 2350.0, 5840.0, 12790.0] | 0 | 0
Siemens NH-2-400 | Siemens NH-2-400 | 400 | [4800.0, 120.0, 7.0, 0.1, 0.004] | 0 | 0 | [720.0, 1350.0, 2800.0, 6500.0, 15000.0] | 0 | 0
Siemens NH-2-425 | Siemens NH-2-425 | 425 | [4800.0, 120.0, 7.0, 0.1, 0.004] | 0 | 0 | [850.0, 1500.0, 3050.0, 7500.0, 16500.0] | 0 | 0
Siemens NH-2-630 | Siemens NH-2-630 | 630 | [4800.0, 120.0, 7.0, 0.1, 0.004] | 0 | 0 | [1200.0, 2000.0, 4800.0, 12000.0, 26000.0] | 0 | 0

## dtypes
| element | column | dtype
0 | bus | name | object
1 | bus | vn_kv | float64
2 | bus | type | object
3 | bus | zone | object
4 | bus | in_service | bool
5 | load | name | object
6 | load | bus | uint32
7 | load | p_mw | float64
8 | load | q_mvar | float64
9 | load | const_z_percent | float64
10 | load | const_i_percent | float64
11 | load | sn_mva | float64
12 | load | scaling | float64
13 | load | in_service | bool
14 | load | type | object
15 | ext_grid | name | object
16 | ext_grid | bus | uint32
17 | ext_grid | vm_pu | float64
18 | ext_grid | va_degree | float64
19 | ext_grid | slack_weight | float64
20 | ext_grid | in_service | bool
21 | line | name | object
22 | line | std_type | object
23 | line | from_bus | uint32
24 | line | to_bus | uint32
25 | line | length_km | float64
26 | line | r_ohm_per_km | float64
27 | line | x_ohm_per_km | float64
28 | line | c_nf_per_km | float64
29 | line | g_us_per_km | float64
30 | line | max_i_ka | float64
31 | line | df | float64
32 | line | parallel | uint32
33 | line | type | object
34 | line | in_service | bool
35 | trafo | name | object
36 | trafo | std_type | object
37 | trafo | hv_bus | uint32
38 | trafo | lv_bus | uint32
39 | trafo | sn_mva | float64
40 | trafo | vn_hv_kv | float64
41 | trafo | vn_lv_kv | float64
42 | trafo | vk_percent | float64
43 | trafo | vkr_percent | float64
44 | trafo | pfe_kw | float64
45 | trafo | i0_percent | float64
46 | trafo | shift_degree | float64
47 | trafo | tap_side | object
48 | trafo | tap_neutral | int32
49 | trafo | tap_min | int32
50 | trafo | tap_max | int32
51 | trafo | tap_step_percent | float64
52 | trafo | tap_step_degree | float64
53 | trafo | tap_pos | int32
54 | trafo | tap_phase_shifter | bool
55 | trafo | parallel | uint32
56 | trafo | df | float64
57 | trafo | in_service | bool
58 | line_geodata | coords | object
59 | bus_geodata | x | float64
60 | bus_geodata | y | float64
61 | bus_geodata | coords | object

## parameters
| version | format_version | converged | OPF_converged | name | f_hz | sn_mva
0 | 2.14.6 | 2.14.0 | FALSE | FALSE |  | 50 | 1