## bus
| name | vn_kv | type | zone | in_service
0 | bus_LV_5883-6_0_3_node_0 | 0.4 | n |  | TRUE
1 | bus_LV_5883-6_0_3_node_1 | 0.4 | n |  | TRUE
2 | bus_LV_5883-6_0_3_node_2 | 0.4 | n |  | TRUE
3 | bus_LV_5883-6_0_3_node_3 | 0.4 | n |  | TRUE
4 | bus_LV_5883-6_0_3_node_4 | 0.4 | n |  | TRUE
5 | bus_LV_5883-6_0_3_node_8 | 0.4 | n |  | TRUE
6 | bus_LV_5883-6_0_3_node_11 | 0.4 | n |  | TRUE
7 | bus_LV_5883-6_0_3_node_92 | 0.4 | n |  | TRUE
8 | bus_LV_5883-6_0_3_node_94 | 0.4 | n |  | TRUE
9 | bus_LV_5883-6_0_3_node_91 | 0.4 | n |  | TRUE
10 | bus_LV_5883-6_0_3_node_95 | 0.4 | n |  | TRUE
11 | bus_LV_5883-6_0_3_node_102 | 0.4 | n |  | TRUE
12 | bus_LV_5883-6_0_3_node_96 | 0.4 | n |  | TRUE
13 | bus_LV_5883-6_0_3_node_97 | 0.4 | n |  | TRUE
14 | bus_LV_5883-6_0_3_node_89 | 0.4 | n |  | TRUE
15 | bus_LV_5883-6_0_3_node_99 | 0.4 | n |  | TRUE
16 | bus_LV_5883-6_0_3_node_100 | 0.4 | n |  | TRUE
17 | bus_LV_5883-6_0_3_node_98 | 0.4 | n |  | TRUE
18 | bus_LV_5883-6_0_3_node_101 | 0.4 | n |  | TRUE
19 | bus_LV_5883-6_0_3_node_103 | 0.4 | n |  | TRUE
20 | bus_LV_5883-6_0_3_node_6 | 0.4 | n |  | TRUE
21 | bus_LV_5883-6_0_3_node_12 | 0.4 | n |  | TRUE
22 | bus_LV_5883-6_0_3_node_5 | 0.4 | n |  | TRUE
23 | bus_LV_5883-6_0_3_node_7 | 0.4 | n |  | TRUE
24 | bus_LV_5883-6_0_3_node_9 | 0.4 | n |  | TRUE
25 | bus_LV_5883-6_0_3_node_10 | 0.4 | n |  | TRUE
26 | bus_LV_5883-6_0_3_node_19 | 0.4 | n |  | TRUE
27 | bus_LV_5883-6_0_3_node_20 | 0.4 | n |  | TRUE
28 | bus_LV_5883-6_0_3_node_17 | 0.4 | n |  | TRUE
29 | bus_LV_5883-6_0_3_node_15 | 0.4 | n |  | TRUE
30 | bus_LV_5883-6_0_3_node_14 | 0.4 | n |  | TRUE
31 | bus_LV_5883-6_0_3_node_46 | 0.4 | n |  | TRUE
32 | bus_LV_5883-6_0_3_node_104 | 0.4 | n |  | TRUE
33 | bus_LV_5883-6_0_3_node_105 | 0.4 | n |  | TRUE
34 | bus_LV_5883-6_0_3_node_79 | 0.4 | n |  | TRUE
35 | bus_LV_5883-6_0_3_node_18 | 0.4 | n |  | TRUE
36 | bus_LV_5883-6_0_3_node_16 | 0.4 | n |  | TRUE
37 | bus_LV_5883-6_0_3_node_13 | 0.4 | n |  | TRUE
38 | bus_LV_5883-6_0_3_node_51 | 0.4 | n |  | TRUE
39 | bus_LV_5883-6_0_3_node_44 | 0.4 | n |  | TRUE
40 | bus_LV_5883-6_0_3_node_22 | 0.4 | n |  | TRUE
41 | bus_LV_5883-6_0_3_node_56 | 0.4 | n |  | TRUE
42 | bus_LV_5883-6_0_3_node_21 | 0.4 | n |  | TRUE
43 | bus_LV_5883-6_0_3_node_81 | 0.4 | n |  | TRUE
44 | bus_LV_5883-6_0_3_node_106 | 0.4 | n |  | TRUE
45 | bus_LV_5883-6_0_3_node_107 | 0.4 | n |  | TRUE
46 | bus_LV_5883-6_0_3_node_80 | 0.4 | n |  | TRUE
47 | bus_LV_5883-6_0_3_node_82 | 0.4 | n |  | TRUE
48 | bus_LV_5883-6_0_3_node_54 | 0.4 | n |  | TRUE
49 | bus_LV_5883-6_0_3_node_23 | 0.4 | n |  | TRUE
50 | bus_LV_5883-6_0_3_node_24 | 0.4 | n |  | TRUE
51 | bus_LV_5883-6_0_3_node_25 | 0.4 | n |  | TRUE
52 | bus_LV_5883-6_0_3_node_26 | 0.4 | n |  | TRUE
53 | bus_LV_5883-6_0_3_node_27 | 0.4 | n |  | TRUE
54 | bus_LV_5883-6_0_3_node_34 | 0.4 | n |  | TRUE
55 | bus_LV_5883-6_0_3_node_33 | 0.4 | n |  | TRUE
56 | bus_LV_5883-6_0_3_node_29 | 0.4 | n |  | TRUE
57 | bus_LV_5883-6_0_3_node_58 | 0.4 | n |  | TRUE
58 | bus_LV_5883-6_0_3_node_68 | 0.4 | n |  | TRUE
59 | bus_LV_5883-6_0_3_node_66 | 0.4 | n |  | TRUE
60 | bus_LV_5883-6_0_3_node_28 | 0.4 | n |  | TRUE
61 | bus_LV_5883-6_0_3_node_30 | 0.4 | n |  | TRUE
62 | bus_LV_5883-6_0_3_node_31 | 0.4 | n |  | TRUE
63 | bus_LV_5883-6_0_3_node_32 | 0.4 | n |  | TRUE
64 | bus_LV_5883-6_0_3_node_62 | 0.4 | n |  | TRUE
65 | bus_LV_5883-6_0_3_node_59 | 0.4 | n |  | TRUE
66 | bus_LV_5883-6_0_3_node_63 | 0.4 | n |  | TRUE
67 | bus_LV_5883-6_0_3_node_57 | 0.4 | n |  | TRUE
68 | bus_LV_5883-6_0_3_node_60 | 0.4 | n |  | TRUE
69 | bus_LV_5883-6_0_3_node_69 | 0.4 | n |  | TRUE
70 | bus_LV_5883-6_0_3_node_65 | 0.4 | n |  | TRUE
71 | bus_LV_5883-6_0_3_node_75 | 0.4 | n |  | TRUE
72 | bus_LV_5883-6_0_3_node_76 | 0.4 | n |  | TRUE
73 | bus_LV_5883-6_0_3_node_78 | 0.4 | n |  | TRUE
74 | bus_LV_5883-6_0_3_node_35 | 0.4 | n |  | TRUE
75 | bus_LV_5883-6_0_3_node_36 | 0.4 | n |  | TRUE
76 | bus_LV_5883-6_0_3_node_38 | 0.4 | n |  | TRUE
77 | bus_LV_5883-6_0_3_node_39 | 0.4 | n |  | TRUE
78 | bus_LV_5883-6_0_3_node_40 | 0.4 | n |  | TRUE
79 | bus_LV_5883-6_0_3_node_41 | 0.4 | n |  | TRUE
80 | bus_LV_5883-6_0_3_node_47 | 0.4 | n |  | TRUE
81 | bus_LV_5883-6_0_3_node_86 | 0.4 | n |  | TRUE
82 | bus_LV_5883-6_0_3_node_48 | 0.4 | n |  | TRUE
83 | bus_LV_5883-6_0_3_node_85 | 0.4 | n |  | TRUE
84 | bus_LV_5883-6_0_3_node_87 | 0.4 | n |  | TRUE
85 | bus_LV_5883-6_0_3_node_88 | 0.4 | n |  | TRUE
86 | bus_LV_5883-6_0_3_node_90 | 0.4 | n |  | TRUE
87 | bus_LV_5883-6_0_3_node_42 | 0.4 | n |  | TRUE
88 | bus_LV_5883-6_0_3_node_43 | 0.4 | n |  | TRUE
89 | bus_LV_5883-6_0_3_node_45 | 0.4 | n |  | TRUE
90 | bus_LV_5883-6_0_3_node_49 | 0.4 | n |  | TRUE
91 | bus_LV_5883-6_0_3_node_52 | 0.4 | n |  | TRUE
92 | bus_LV_5883-6_0_3_node_50 | 0.4 | n |  | TRUE
93 | bus_LV_5883-6_0_3_node_67 | 0.4 | n |  | TRUE
94 | bus_LV_5883-6_0_3_node_53 | 0.4 | n |  | TRUE
95 | bus_LV_5883-6_0_3_node_74 | 0.4 | n |  | TRUE
96 | bus_LV_5883-6_0_3_node_73 | 0.4 | n |  | TRUE
97 | bus_LV_5883-6_0_3_node_55 | 0.4 | n |  | TRUE
98 | bus_LV_5883-6_0_3_node_61 | 0.4 | n |  | TRUE
99 | bus_LV_5883-6_0_3_node_72 | 0.4 | n |  | TRUE
100 | bus_LV_5883-6_0_3_node_64 | 0.4 | n |  | TRUE
101 | bus_LV_5883-6_0_3_node_70 | 0.4 | n |  | TRUE
102 | bus_LV_5883-6_0_3_node_71 | 0.4 | n |  | TRUE
103 | bus_LV_5883-6_0_3_node_109 | 0.4 | n |  | TRUE
104 | bus_LV_5883-6_0_3_node_108 | 0.4 | n |  | TRUE
105 | bus_LV_5883-6_0_3_node_83 | 0.4 | n |  | TRUE
106 | bus_LV_5883-6_0_3_node_84 | 0.4 | n |  | TRUE
107 | bus_MV_263_0_node_32 | 20 | n |  | TRUE

## load
| name | bus | p_mw | q_mvar | const_z_percent | const_i_percent | sn_mva | scaling | in_service | type
0 | LV_5883-6_0_3_load_0 | 0 | 0.0037122 | 0.00093036 | 0 | 0 |  | 1 | TRUE | wye
1 | LV_5883-6_0_3_load_1 | 1 | 0.003104 | 0.00077794 | 0 | 0 |  | 1 | TRUE | wye
2 | LV_5883-6_0_3_load_2 | 2 | 0.0046567 | 0.0011671 | 0 | 0 |  | 1 | TRUE | wye
3 | LV_5883-6_0_3_load_3 | 3 | 0.0036021 | 0.00090277 | 0 | 0 |  | 1 | TRUE | wye
4 | LV_5883-6_0_3_load_4 | 4 | 0.004574 | 0.0011463 | 0 | 0 |  | 1 | TRUE | wye
5 | LV_5883-6_0_3_load_8 | 5 | 0.0030331 | 0.00076017 | 0 | 0 |  | 1 | TRUE | wye
6 | LV_5883-6_0_3_load_11 | 6 | 0.0042949 | 0.0010764 | 0 | 0 |  | 1 | TRUE | wye
7 | LV_5883-6_0_3_load_92 | 7 | 0.0047998 | 0.001203 | 0 | 0 |  | 1 | TRUE | wye
8 | LV_5883-6_0_3_load_94 | 8 | 0.0018676 | 0.00046807 | 0 | 0 |  | 1 | TRUE | wye
9 | LV_5883-6_0_3_load_91 | 9 | 0.005352 | 0.0013413 | 0 | 0 |  | 1 | TRUE | wye
10 | LV_5883-6_0_3_load_95 | 10 | 0.002385 | 0.00059773 | 0 | 0 |  | 1 | TRUE | wye
11 | LV_5883-6_0_3_load_96 | 12 | 0.0033053 | 0.00082839 | 0 | 0 |  | 1 | TRUE | wye
12 | LV_5883-6_0_3_load_99 | 15 | 0.0005512 | 0.00013814 | 0 | 0 |  | 1 | TRUE | wye
13 | LV_5883-6_0_3_load_100 | 16 | 0.0051513 | 0.001291 | 0 | 0 |  | 1 | TRUE | wye
14 | LV_5883-6_0_3_load_98 | 17 | 0.0037267 | 0.000934 | 0 | 0 |  | 1 | TRUE | wye
15 | LV_5883-6_0_3_load_101 | 18 | 0.0021632 | 0.00054215 | 0 | 0 |  | 1 | TRUE | wye
16 | LV_5883-6_0_3_load_103 | 19 | 0.0035078 | 0.00087913 | 0 | 0 |  | 1 | TRUE | wye
17 | LV_5883-6_0_3_load_6 | 20 | 0.0028689 | 0.00071902 | 0 | 0 |  | 1 | TRUE | wye
18 | LV_5883-6_0_3_load_12 | 21 | 0.0042265 | 0.0010593 | 0 | 0 |  | 1 | TRUE | wye
19 | LV_5883-6_0_3_load_5 | 22 | 0.0049228 | 0.0012338 | 0 | 0 |  | 1 | TRUE | wye
20 | LV_5883-6_0_3_load_10 | 25 | 0.0031874 | 0.00079884 | 0 | 0 |  | 1 | TRUE | wye
21 | LV_5883-6_0_3_load_20 | 27 | 0.0017588 | 0.0004408 | 0 | 0 |  | 1 | TRUE | wye
22 | LV_5883-6_0_3_load_17 | 28 | 0.0033429 | 0.00083781 | 0 | 0 |  | 1 | TRUE | wye
23 | LV_5883-6_0_3_load_15 | 29 | 0.0024707 | 0.00061923 | 0 | 0 |  | 1 | TRUE | wye
24 | LV_5883-6_0_3_load_14 | 30 | 0.0043092 | 0.00108 | 0 | 0 |  | 1 | TRUE | wye
25 | LV_5883-6_0_3_load_105 | 33 | 0.0012478 | 0.00031272 | 0 | 0 |  | 1 | TRUE | wye
26 | LV_5883-6_0_3_load_16 | 36 | 0.0020664 | 0.0005179 | 0 | 0 |  | 1 | TRUE | wye
27 | LV_5883-6_0_3_load_13 | 37 | 0.0014804 | 0.00037101 | 0 | 0 |  | 1 | TRUE | wye
28 | LV_5883-6_0_3_load_51 | 38 | 0.0042271 | 0.0010594 | 0 | 0 |  | 1 | TRUE | wye
29 | LV_5883-6_0_3_load_44 | 39 | 0.0037425 | 0.00093796 | 0 | 0 |  | 1 | TRUE | wye
30 | LV_5883-6_0_3_load_56 | 41 | 0.0028827 | 0.00072248 | 0 | 0 |  | 1 | TRUE | wye
31 | LV_5883-6_0_3_load_81 | 43 | 0.026867 | 0.0067334 | 0 | 0 |  | 1 | TRUE | wye
32 | LV_5883-6_0_3_load_106 | 44 | 0.0035428 | 0.00088792 | 0 | 0 |  | 1 | TRUE | wye
33 | LV_5883-6_0_3_load_107 | 45 | 0.0013465 | 0.00033747 | 0 | 0 |  | 1 | TRUE | wye
34 | LV_5883-6_0_3_load_82 | 47 | 0.010616 | 0.0026607 | 0 | 0 |  | 1 | TRUE | wye
35 | LV_5883-6_0_3_load_54 | 48 | 0.003388 | 0.0008491 | 0 | 0 |  | 1 | TRUE | wye
36 | LV_5883-6_0_3_load_23 | 49 | 0.0016515 | 0.0004139 | 0 | 0 |  | 1 | TRUE | wye
37 | LV_5883-6_0_3_load_24 | 50 | 0.0034988 | 0.00087689 | 0 | 0 |  | 1 | TRUE | wye
38 | LV_5883-6_0_3_load_25 | 51 | 0.0019873 | 0.00049805 | 0 | 0 |  | 1 | TRUE | wye
39 | LV_5883-6_0_3_load_34 | 54 | 0.0019188 | 0.0004809 | 0 | 0 |  | 1 | TRUE | wye
40 | LV_5883-6_0_3_load_29 | 56 | 0.0016908 | 0.00042376 | 0 | 0 |  | 1 | TRUE | wye
41 | LV_5883-6_0_3_load_58 | 57 | 0.0025102 | 0.00062911 | 0 | 0 |  | 1 | TRUE | wye
42 | LV_5883-6_0_3_load_68 | 58 | 0.0033973 | 0.00085145 | 0 | 0 |  | 1 | TRUE | wye
43 | LV_5883-6_0_3_load_66 | 59 | 0.0020143 | 0.00050482 | 0 | 0 |  | 1 | TRUE | wye
44 | LV_5883-6_0_3_load_28 | 60 | 0.0014548 | 0.0003646 | 0 | 0 |  | 1 | TRUE | wye
45 | LV_5883-6_0_3_load_59 | 65 | 0.0042915 | 0.0010755 | 0 | 0 |  | 1 | TRUE | wye
46 | LV_5883-6_0_3_load_63 | 66 | 0.0065183 | 0.0016336 | 0 | 0 |  | 1 | TRUE | wye
47 | LV_5883-6_0_3_load_57 | 67 | 0.0042024 | 0.0010532 | 0 | 0 |  | 1 | TRUE | wye
48 | LV_5883-6_0_3_load_60 | 68 | 0.0026843 | 0.00067274 | 0 | 0 |  | 1 | TRUE | wye
49 | LV_5883-6_0_3_load_69 | 69 | 0.0021052 | 0.00052762 | 0 | 0 |  | 1 | TRUE | wye
50 | LV_5883-6_0_3_load_65 | 70 | 0.0015463 | 0.00038755 | 0 | 0 |  | 1 | TRUE | wye
51 | LV_5883-6_0_3_load_75 | 71 | 0.0023548 | 0.00059016 | 0 | 0 |  | 1 | TRUE | wye
52 | LV_5883-6_0_3_load_76 | 72 | 0.0052539 | 0.0013167 | 0 | 0 |  | 1 | TRUE | wye
53 | LV_5883-6_0_3_load_78 | 73 | 0.0018491 | 0.00046343 | 0 | 0 |  | 1 | TRUE | wye
54 | LV_5883-6_0_3_load_35 | 74 | 0.0014712 | 0.00036871 | 0 | 0 |  | 1 | TRUE | wye
55 | LV_5883-6_0_3_load_36 | 75 | 0.0015452 | 0.00038725 | 0 | 0 |  | 1 | TRUE | wye
56 | LV_5883-6_0_3_load_38 | 76 | 0.000908 | 0.00022757 | 0 | 0 |  | 1 | TRUE | wye
57 | LV_5883-6_0_3_load_40 | 78 | 0.0015425 | 0.00038658 | 0 | 0 |  | 1 | TRUE | wye
58 | LV_5883-6_0_3_load_41 | 79 | 0.0077598 | 0.0019448 | 0 | 0 |  | 1 | TRUE | wye
59 | LV_5883-6_0_3_load_47 | 80 | 0.0029672 | 0.00074365 | 0 | 0 |  | 1 | TRUE | wye
60 | LV_5883-6_0_3_load_85 | 83 | 0.0027231 | 0.00068247 | 0 | 0 |  | 1 | TRUE | wye
61 | LV_5883-6_0_3_load_88 | 85 | 0.0042568 | 0.0010669 | 0 | 0 |  | 1 | TRUE | wye
62 | LV_5883-6_0_3_load_90 | 86 | 0.0025177 | 0.00063099 | 0 | 0 |  | 1 | TRUE | wye
63 | LV_5883-6_0_3_load_42 | 87 | 0.0057026 | 0.0014292 | 0 | 0 |  | 1 | TRUE | wye
64 | LV_5883-6_0_3_load_43 | 88 | 0.0025853 | 0.00064794 | 0 | 0 |  | 1 | TRUE | wye
65 | LV_5883-6_0_3_load_45 | 89 | 0.0026769 | 0.00067091 | 0 | 0 |  | 1 | TRUE | wye
66 | LV_5883-6_0_3_load_52 | 91 | 0.0056778 | 0.001423 | 0 | 0 |  | 1 | TRUE | wye
67 | LV_5883-6_0_3_load_50 | 92 | 0.0026173 | 0.00065596 | 0 | 0 |  | 1 | TRUE | wye
68 | LV_5883-6_0_3_load_67 | 93 | 0.0027114 | 0.00067953 | 0 | 0 |  | 1 | TRUE | wye
69 | LV_5883-6_0_3_load_53 | 94 | 0.0035622 | 0.00089276 | 0 | 0 |  | 1 | TRUE | wye
70 | LV_5883-6_0_3_load_74 | 95 | 0.0049922 | 0.0012512 | 0 | 0 |  | 1 | TRUE | wye
71 | LV_5883-6_0_3_load_55 | 97 | 0.0021077 | 0.00052824 | 0 | 0 |  | 1 | TRUE | wye
72 | LV_5883-6_0_3_load_61 | 98 | 0.0039123 | 0.00098052 | 0 | 0 |  | 1 | TRUE | wye
73 | LV_5883-6_0_3_load_72 | 99 | 0.0044797 | 0.0011227 | 0 | 0 |  | 1 | TRUE | wye
74 | LV_5883-6_0_3_load_64 | 100 | 0.0022024 | 0.00055197 | 0 | 0 |  | 1 | TRUE | wye
75 | LV_5883-6_0_3_load_70 | 101 | 0.0030008 | 0.00075208 | 0 | 0 |  | 1 | TRUE | wye
76 | LV_5883-6_0_3_load_71 | 102 | 0.0032193 | 0.00080684 | 0 | 0 |  | 1 | TRUE | wye
77 | LV_5883-6_0_3_load_109 | 103 | 0.0017049 | 0.00042728 | 0 | 0 |  | 1 | TRUE | wye
78 | LV_5883-6_0_3_load_108 | 104 | 0.0015226 | 0.0003816 | 0 | 0 |  | 1 | TRUE | wye
79 | LV_5883-6_0_3_load_84 | 106 | 0.0061763 | 0.0015479 | 0 | 0 |  | 1 | TRUE | wye

## ext_grid
| name | bus | vm_pu | va_degree | slack_weight | in_service
0 |  | 30 | 1 | 0 | 1 | TRUE

## line
| name | std_type | from_bus | to_bus | length_km | r_ohm_per_km | x_ohm_per_km | c_nf_per_km | g_us_per_km | max_i_ka | df | parallel | type | in_service
0 | LV_5883-6_0_3_line_0 |  | 0 | 1 | 0.023924 | 0.125 | 0.08 | 261 | 0 | 0.364 | 1 | 1 | cs | TRUE
1 | LV_5883-6_0_3_line_1 |  | 0 | 2 | 0.054105 | 0.125 | 0.08 | 261 | 0 | 0.364 | 1 | 1 | cs | TRUE
2 | LV_5883-6_0_3_line_2 |  | 1 | 3 | 0.024084 | 0.125 | 0.08 | 261 | 0 | 0.364 | 1 | 1 | cs | TRUE
3 | LV_5883-6_0_3_line_3 |  | 2 | 4 | 0.0003462 | 0.125 | 0.08 | 261 | 0 | 0.364 | 1 | 1 | cs | TRUE
4 | LV_5883-6_0_3_line_4 |  | 3 | 5 | 0.022945 | 0.125 | 0.08 | 261 | 0 | 0.364 | 1 | 1 | cs | TRUE
5 | LV_5883-6_0_3_line_5 |  | 4 | 6 | 0.03606 | 0.125 | 0.08 | 261 | 0 | 0.364 | 1 | 1 | cs | TRUE
6 | LV_5883-6_0_3_line_6 |  | 5 | 20 | 0.011499 | 0.125 | 0.08 | 261 | 0 | 0.364 | 1 | 1 | cs | TRUE
7 | LV_5883-6_0_3_line_7 |  | 6 | 21 | 0.011139 | 0.125 | 0.08 | 261 | 0 | 0.364 | 1 | 1 | cs | TRUE
8 | LV_5883-6_0_3_line_8 |  | 7 | 8 | 0.025975 | 0.125 | 0.08 | 261 | 0 | 0.364 | 1 | 1 | cs | TRUE
9 | LV_5883-6_0_3_line_9 |  | 7 | 9 | 0.039553 | 0.125 | 0.08 | 261 | 0 | 0.364 | 1 | 1 | cs | TRUE
10 | LV_5883-6_0_3_line_10 |  | 8 | 10 | 0.017412 | 0.125 | 0.08 | 261 | 0 | 0.364 | 1 | 1 | cs | TRUE
11 | LV_5883-6_0_3_line_11 |  | 10 | 11 | 0.060989 | 0.125 | 0.08 | 261 | 0 | 0.364 | 1 | 1 | cs | TRUE
12 | LV_5883-6_0_3_line_12 |  | 11 | 19 | 0.052316 | 0.125 | 0.08 | 261 | 0 | 0.364 | 1 | 1 | cs | TRUE
13 | LV_5883-6_0_3_line_13 |  | 11 | 16 | 0.011534 | 0.125 | 0.08 | 261 | 0 | 0.364 | 1 | 1 | cs | TRUE
14 | LV_5883-6_0_3_line_14 |  | 12 | 13 | 0.036326 | 0.125 | 0.08 | 261 | 0 | 0.364 | 1 | 1 | cs | TRUE
15 | LV_5883-6_0_3_line_15 |  | 12 | 14 | 0.0069693 | 0.125 | 0.08 | 261 | 0 | 0.364 | 1 | 1 | cs | TRUE
16 | LV_5883-6_0_3_line_16 |  | 13 | 15 | 0.014852 | 0.125 | 0.08 | 261 | 0 | 0.364 | 1 | 1 | cs | TRUE
17 | LV_5883-6_0_3_line_17 |  | 13 | 16 | 0.013336 | 0.125 | 0.08 | 261 | 0 | 0.364 | 1 | 1 | cs | TRUE
18 | LV_5883-6_0_3_line_18 |  | 14 | 17 | 0.011394 | 0.125 | 0.08 | 261 | 0 | 0.364 | 1 | 1 | cs | TRUE
19 | LV_5883-6_0_3_line_19 |  | 14 | 84 | 0.018267 | 0.125 | 0.08 | 261 | 0 | 0.364 | 1 | 1 | cs | TRUE
20 | LV_5883-6_0_3_line_20 |  | 15 | 18 | 0.011606 | 0.125 | 0.08 | 261 | 0 | 0.364 | 1 | 1 | cs | TRUE
21 | LV_5883-6_0_3_line_21 |  | 20 | 22 | 0.034113 | 0.125 | 0.08 | 261 | 0 | 0.364 | 1 | 1 | cs | TRUE
22 | LV_5883-6_0_3_line_22 |  | 21 | 37 | 0.013226 | 0.125 | 0.08 | 261 | 0 | 0.364 | 1 | 1 | cs | TRUE
23 | LV_5883-6_0_3_line_23 |  | 22 | 23 | 0.055088 | 0.125 | 0.08 | 261 | 0 | 0.364 | 1 | 1 | cs | TRUE
24 | LV_5883-6_0_3_line_24 |  | 23 | 24 | 0.022298 | 0.125 | 0.08 | 261 | 0 | 0.364 | 1 | 1 | cs | TRUE
25 | LV_5883-6_0_3_line_25 |  | 23 | 25 | 0.02515 | 0.125 | 0.08 | 261 | 0 | 0.364 | 1 | 1 | cs | TRUE
26 | LV_5883-6_0_3_line_26 |  | 24 | 26 | 0.010022 | 0.125 | 0.08 | 261 | 0 | 0.364 | 1 | 1 | cs | TRUE
27 | LV_5883-6_0_3_line_27 |  | 24 | 27 | 0.024403 | 0.125 | 0.08 | 261 | 0 | 0.364 | 1 | 1 | cs | TRUE
28 | LV_5883-6_0_3_line_28 |  | 24 | 28 | 0.016832 | 0.125 | 0.08 | 261 | 0 | 0.364 | 1 | 1 | cs | TRUE
29 | LV_5883-6_0_3_line_29 |  | 25 | 29 | 0.03892 | 0.125 | 0.08 | 261 | 0 | 0.364 | 1 | 2 | cs | TRUE
30 | LV_5883-6_0_3_line_30 |  | 26 | 32 | 0.020743 | 0.125 | 0.08 | 261 | 0 | 0.364 | 1 | 1 | cs | TRUE
31 | LV_5883-6_0_3_line_31 |  | 26 | 33 | 0.011166 | 0.125 | 0.08 | 261 | 0 | 0.364 | 1 | 1 | cs | TRUE
32 | LV_5883-6_0_3_line_32 |  | 27 | 34 | 0.080959 | 0.125 | 0.08 | 261 | 0 | 0.364 | 1 | 1 | cs | TRUE
33 | LV_5883-6_0_3_line_33 |  | 28 | 35 | 0.049824 | 0.125 | 0.08 | 261 | 0 | 0.364 | 1 | 1 | cs | TRUE
34 | LV_5883-6_0_3_line_34 |  | 29 | 36 | 0.056968 | 0.125 | 0.08 | 261 | 0 | 0.364 | 1 | 3 | cs | TRUE
35 | LV_5883-6_0_3_line_35 |  | 30 | 31 | 0.042062 | 0.125 | 0.08 | 261 | 0 | 0.364 | 1 | 3 | cs | TRUE
36 | LV_5883-6_0_3_line_36 |  | 31 | 38 | 0.015021 | 0.125 | 0.08 | 261 | 0 | 0.364 | 1 | 3 | cs | TRUE
37 | LV_5883-6_0_3_line_37 |  | 31 | 39 | 0.016217 | 0.125 | 0.08 | 261 | 0 | 0.364 | 1 | 1 | cs | TRUE
38 | LV_5883-6_0_3_line_38 |  | 32 | 44 | 0.028357 | 0.125 | 0.08 | 261 | 0 | 0.364 | 1 | 1 | cs | TRUE
39 | LV_5883-6_0_3_line_39 |  | 32 | 45 | 0.007842 | 0.125 | 0.08 | 261 | 0 | 0.364 | 1 | 1 | cs | TRUE
40 | LV_5883-6_0_3_line_40 |  | 34 | 46 | 0.033617 | 0.125 | 0.08 | 261 | 0 | 0.364 | 1 | 1 | cs | TRUE
41 | LV_5883-6_0_3_line_41 |  | 35 | 42 | 0.050228 | 0.125 | 0.08 | 261 | 0 | 0.364 | 1 | 1 | cs | TRUE
42 | LV_5883-6_0_3_line_42 |  | 36 | 40 | 0.011097 | 0.125 | 0.08 | 261 | 0 | 0.364 | 1 | 3 | cs | TRUE
43 | LV_5883-6_0_3_line_43 |  | 38 | 91 | 0.029235 | 0.125 | 0.08 | 261 | 0 | 0.364 | 1 | 3 | cs | TRUE
44 | LV_5883-6_0_3_line_44 |  | 39 | 87 | 0.02072 | 0.125 | 0.08 | 261 | 0 | 0.364 | 1 | 1 | cs | TRUE
45 | LV_5883-6_0_3_line_45 |  | 40 | 41 | 0.031306 | 0.125 | 0.08 | 261 | 0 | 0.364 | 1 | 3 | cs | TRUE
46 | LV_5883-6_0_3_line_46 |  | 41 | 48 | 0.0083178 | 0.125 | 0.08 | 261 | 0 | 0.364 | 1 | 3 | cs | TRUE
47 | LV_5883-6_0_3_line_47 |  | 42 | 43 | 0.019052 | 0.125 | 0.08 | 261 | 0 | 0.364 | 1 | 1 | cs | TRUE
48 | LV_5883-6_0_3_line_48 |  | 43 | 47 | 0.0073208 | 0.125 | 0.08 | 261 | 0 | 0.364 | 1 | 1 | cs | TRUE
49 | LV_5883-6_0_3_line_49 |  | 46 | 103 | 0.02684 | 0.125 | 0.08 | 261 | 0 | 0.364 | 1 | 1 | cs | TRUE
50 | LV_5883-6_0_3_line_50 |  | 46 | 104 | 0.010514 | 0.125 | 0.08 | 261 | 0 | 0.364 | 1 | 1 | cs | TRUE
51 | LV_5883-6_0_3_line_51 |  | 47 | 105 | 0.010808 | 0.125 | 0.08 | 261 | 0 | 0.364 | 1 | 1 | cs | TRUE
52 | LV_5883-6_0_3_line_52 |  | 48 | 97 | 0.010434 | 0.125 | 0.08 | 261 | 0 | 0.364 | 1 | 3 | cs | TRUE
53 | LV_5883-6_0_3_line_53 |  | 49 | 50 | 0.013347 | 0.125 | 0.08 | 261 | 0 | 0.364 | 1 | 1 | cs | TRUE
54 | LV_5883-6_0_3_line_54 |  | 49 | 51 | 0.0037206 | 0.125 | 0.08 | 261 | 0 | 0.364 | 1 | 1 | cs | TRUE
55 | LV_5883-6_0_3_line_55 |  | 50 | 52 | 0.03704 | 0.125 | 0.08 | 261 | 0 | 0.364 | 1 | 1 | cs | TRUE
56 | LV_5883-6_0_3_line_56 |  | 51 | 53 | 0.019001 | 0.125 | 0.08 | 261 | 0 | 0.364 | 1 | 1 | cs | TRUE
57 | LV_5883-6_0_3_line_57 |  | 52 | 54 | 0.036119 | 0.125 | 0.08 | 261 | 0 | 0.364 | 1 | 1 | cs | TRUE
58 | LV_5883-6_0_3_line_58 |  | 53 | 55 | 0.027619 | 0.125 | 0.08 | 261 | 0 | 0.364 | 1 | 1 | cs | TRUE
59 | LV_5883-6_0_3_line_59 |  | 53 | 56 | 0.016533 | 0.125 | 0.08 | 261 | 0 | 0.364 | 1 | 1 | cs | TRUE
60 | LV_5883-6_0_3_line_60 |  | 54 | 57 | 0.018492 | 0.125 | 0.08 | 261 | 0 | 0.364 | 1 | 1 | cs | TRUE
61 | LV_5883-6_0_3_line_61 |  | 55 | 58 | 0.013772 | 0.125 | 0.08 | 261 | 0 | 0.364 | 1 | 1 | cs | TRUE
62 | LV_5883-6_0_3_line_62 |  | 55 | 59 | 0.021931 | 0.125 | 0.08 | 261 | 0 | 0.364 | 1 | 1 | cs | TRUE
63 | LV_5883-6_0_3_line_63 |  | 56 | 60 | 0.023805 | 0.125 | 0.08 | 261 | 0 | 0.364 | 1 | 1 | cs | TRUE
64 | LV_5883-6_0_3_line_64 |  | 57 | 62 | 0.024805 | 0.125 | 0.08 | 261 | 0 | 0.364 | 1 | 1 | cs | TRUE
65 | LV_5883-6_0_3_line_65 |  | 58 | 69 | 0.031415 | 0.125 | 0.08 | 261 | 0 | 0.364 | 1 | 1 | cs | TRUE
66 | LV_5883-6_0_3_line_66 |  | 59 | 70 | 0.0020567 | 0.125 | 0.08 | 261 | 0 | 0.364 | 1 | 1 | cs | TRUE
67 | LV_5883-6_0_3_line_67 |  | 61 | 62 | 0.02446 | 0.125 | 0.08 | 261 | 0 | 0.364 | 1 | 1 | cs | TRUE
68 | LV_5883-6_0_3_line_68 |  | 61 | 63 | 0.034958 | 0.125 | 0.08 | 261 | 0 | 0.364 | 1 | 1 | cs | TRUE
69 | LV_5883-6_0_3_line_69 |  | 63 | 64 | 0.015262 | 0.125 | 0.08 | 261 | 0 | 0.364 | 1 | 3 | cs | TRUE
70 | LV_5883-6_0_3_line_70 |  | 63 | 65 | 0.010712 | 0.125 | 0.08 | 261 | 0 | 0.364 | 1 | 3 | cs | TRUE
71 | LV_5883-6_0_3_line_71 |  | 64 | 66 | 0.015392 | 0.125 | 0.08 | 261 | 0 | 0.364 | 1 | 1 | cs | TRUE
72 | LV_5883-6_0_3_line_72 |  | 64 | 67 | 0.020854 | 0.125 | 0.08 | 261 | 0 | 0.364 | 1 | 3 | cs | TRUE
73 | LV_5883-6_0_3_line_73 |  | 65 | 68 | 0.015687 | 0.125 | 0.08 | 261 | 0 | 0.364 | 1 | 3 | cs | TRUE
74 | LV_5883-6_0_3_line_74 |  | 66 | 100 | 0.017117 | 0.125 | 0.08 | 261 | 0 | 0.364 | 1 | 1 | cs | TRUE
75 | LV_5883-6_0_3_line_75 |  | 67 | 97 | 0.0134 | 0.125 | 0.08 | 261 | 0 | 0.364 | 1 | 3 | cs | TRUE
76 | LV_5883-6_0_3_line_76 |  | 68 | 98 | 0.001549 | 0.125 | 0.08 | 261 | 0 | 0.364 | 1 | 3 | cs | TRUE
77 | LV_5883-6_0_3_line_77 |  | 69 | 101 | 0.015024 | 0.125 | 0.08 | 261 | 0 | 0.364 | 1 | 1 | cs | TRUE
78 | LV_5883-6_0_3_line_78 |  | 70 | 73 | 0.042687 | 0.125 | 0.08 | 261 | 0 | 0.364 | 1 | 1 | cs | TRUE
79 | LV_5883-6_0_3_line_79 |  | 70 | 93 | 0.031647 | 0.125 | 0.08 | 261 | 0 | 0.364 | 1 | 1 | cs | TRUE
80 | LV_5883-6_0_3_line_80 |  | 71 | 72 | 0.015425 | 0.125 | 0.08 | 261 | 0 | 0.364 | 1 | 1 | cs | TRUE
81 | LV_5883-6_0_3_line_81 |  | 72 | 73 | 0.012712 | 0.125 | 0.08 | 261 | 0 | 0.364 | 1 | 1 | cs | TRUE
82 | LV_5883-6_0_3_line_82 |  | 74 | 75 | 0.0038545 | 0.125 | 0.08 | 261 | 0 | 0.364 | 1 | 1 | cs | TRUE
83 | LV_5883-6_0_3_line_83 |  | 75 | 76 | 0.0078709 | 0.125 | 0.08 | 261 | 0 | 0.364 | 1 | 1 | cs | TRUE
84 | LV_5883-6_0_3_line_84 |  | 76 | 77 | 0.047064 | 0.125 | 0.08 | 261 | 0 | 0.364 | 1 | 1 | cs | TRUE
85 | LV_5883-6_0_3_line_85 |  | 77 | 78 | 0.020721 | 0.125 | 0.08 | 261 | 0 | 0.364 | 1 | 1 | cs | TRUE
86 | LV_5883-6_0_3_line_86 |  | 77 | 79 | 0.0093284 | 0.125 | 0.08 | 261 | 0 | 0.364 | 1 | 1 | cs | TRUE
87 | LV_5883-6_0_3_line_87 |  | 78 | 80 | 0.028345 | 0.125 | 0.08 | 261 | 0 | 0.364 | 1 | 1 | cs | TRUE
88 | LV_5883-6_0_3_line_88 |  | 79 | 81 | 0.16076 | 0.125 | 0.08 | 261 | 0 | 0.364 | 1 | 1 | cs | TRUE
89 | LV_5883-6_0_3_line_89 |  | 80 | 82 | 0.0027738 | 0.125 | 0.08 | 261 | 0 | 0.364 | 1 | 1 | cs | TRUE
90 | LV_5883-6_0_3_line_90 |  | 81 | 85 | 0.030975 | 0.125 | 0.08 | 261 | 0 | 0.364 | 1 | 1 | cs | TRUE
91 | LV_5883-6_0_3_line_91 |  | 81 | 83 | 0.024833 | 0.125 | 0.08 | 261 | 0 | 0.364 | 1 | 1 | cs | TRUE
92 | LV_5883-6_0_3_line_92 |  | 82 | 90 | 0.008064 | 0.125 | 0.08 | 261 | 0 | 0.364 | 1 | 1 | cs | TRUE
93 | LV_5883-6_0_3_line_93 |  | 83 | 84 | 0.025437 | 0.125 | 0.08 | 261 | 0 | 0.364 | 1 | 1 | cs | TRUE
94 | LV_5883-6_0_3_line_94 |  | 84 | 86 | 0.015802 | 0.125 | 0.08 | 261 | 0 | 0.364 | 1 | 1 | cs | TRUE
95 | LV_5883-6_0_3_line_95 |  | 87 | 88 | 0.023594 | 0.125 | 0.08 | 261 | 0 | 0.364 | 1 | 1 | cs | TRUE
96 | LV_5883-6_0_3_line_96 |  | 88 | 89 | 0.025971 | 0.125 | 0.08 | 261 | 0 | 0.364 | 1 | 1 | cs | TRUE
97 | LV_5883-6_0_3_line_97 |  | 89 | 90 | 0.022175 | 0.125 | 0.08 | 261 | 0 | 0.364 | 1 | 1 | cs | TRUE
98 | LV_5883-6_0_3_line_98 |  | 91 | 94 | 0.0046972 | 0.125 | 0.08 | 261 | 0 | 0.364 | 1 | 3 | cs | TRUE
99 | LV_5883-6_0_3_line_99 |  | 92 | 93 | 0.00013061 | 0.125 | 0.08 | 261 | 0 | 0.364 | 1 | 1 | cs | TRUE
100 | LV_5883-6_0_3_line_100 |  | 94 | 95 | 0.020561 | 0.125 | 0.08 | 261 | 0 | 0.364 | 1 | 3 | cs | TRUE
101 | LV_5883-6_0_3_line_101 |  | 95 | 96 | 0.014731 | 0.125 | 0.08 | 261 | 0 | 0.364 | 1 | 3 | cs | TRUE
102 | LV_5883-6_0_3_line_102 |  | 96 | 99 | 0.011693 | 0.125 | 0.08 | 261 | 0 | 0.364 | 1 | 3 | cs | TRUE
103 | LV_5883-6_0_3_line_103 |  | 98 | 99 | 0.0082047 | 0.125 | 0.08 | 261 | 0 | 0.364 | 1 | 3 | cs | TRUE
104 | LV_5883-6_0_3_line_104 |  | 101 | 102 | 0.014488 | 0.125 | 0.08 | 261 | 0 | 0.364 | 1 | 1 | cs | TRUE
105 | LV_5883-6_0_3_line_105 |  | 105 | 106 | 0.020876 | 0.125 | 0.08 | 261 | 0 | 0.364 | 1 | 1 | cs | TRUE

## trafo
| name | std_type | hv_bus | lv_bus | sn_mva | vn_hv_kv | vn_lv_kv | vk_percent | vkr_percent | pfe_kw | i0_percent | shift_degree | tap_side | tap_neutral | tap_min | tap_max | tap_step_percent | tap_step_degree | tap_pos | tap_phase_shifter | parallel | df | in_service
0 | LV_5883-6_0_3_trafo_14 | 0.63 MVA 20/0.4 kV | 107 | 30 | 0.63 | 20 | 0.4 | 6 | 1.206 | 1.65 | 0.2619 | 150 | hv | 0 | -2 | 2 | 2.5 | 0 | 0 | FALSE | 1 | 1 | TRUE

## line_geodata
| x0 | y0 | x1 | y1 | x2 | y2 | x3 | y3 | x4 | y4 | x5 | y5 | x6 | y6 | x7 | y7
0 | 2553919.6997 | 1146834.2931 | 2553938.1442 | 1146835.6525 | 2553943.1007 | 1146833.9581 | 2553943.2198 | 1146833.8086
1 | 2553919.6997 | 1146834.2931 | 2553919.6997 | 1146834.2931 | 2553910.8091 | 1146837.7963 | 2553904.9097 | 1146846.7573 | 2553902.7952 | 1146858.4795 | 2553904.9178 | 1146863.8438 | 2553910.7858 | 1146869.8242 | 2553917.8909 | 1146872.9496
2 | 2553943.2198 | 1146833.8086 | 2553947.1023 | 1146828.936 | 2553949.5987 | 1146811.2579
3 | 2553918.2078 | 1146873.089 | 2553917.8909 | 1146872.9496
4 | 2553952.8071 | 1146788.5381 | 2553949.5987 | 1146811.2579
5 | 2553918.2078 | 1146873.089 | 2553923.9258 | 1146875.6043 | 2553953.0642 | 1146881.9101
6 | 2553952.8071 | 1146788.5381 | 2553963.4434 | 1146792.908
7 | 2553962.6467 | 1146886.8743 | 2553958.2083 | 1146883.0234 | 2553953.0642 | 1146881.9101
8 | 2553765.0216 | 1147117.5164 | 2553776.556 | 1147118.5938 | 2553790.8217 | 1147116.7063
9 | 2553727.8095 | 1147105.5664 | 2553751.8147 | 1147116.2828 | 2553765.0216 | 1147117.5164
10 | 2553808.1828 | 1147115.4156 | 2553792.5229 | 1147116.4812 | 2553790.8217 | 1147116.7063
11 | 2553811.8012 | 1147054.5344 | 2553808.1828 | 1147115.4156
12 | 2553811.8012 | 1147054.5344 | 2553818.3096 | 1147052.917 | 2553838.96 | 1147058.5725 | 2553853.1827 | 1147059.3415 | 2553863.2037 | 1147058.064
13 | 2553811.8012 | 1147054.5344 | 2553801.4112 | 1147049.5255
14 | 2553789.3984 | 1147043.7343 | 2553780.24 | 1147039.3246 | 2553757.1421 | 1147027.0402
15 | 2553751.6786 | 1147022.7133 | 2553757.1421 | 1147027.0402
16 | 2553789.3984 | 1147043.7343 | 2553793.3068 | 1147042.5925 | 2553804.0828 | 1147042.8791
17 | 2553789.3984 | 1147043.7343 | 2553801.4112 | 1147049.5255
18 | 2553762.9228 | 1147020.6814 | 2553751.6786 | 1147022.7133
19 | 2553737.3359 | 1147011.351 | 2553751.6786 | 1147022.7133
20 | 2553815.6849 | 1147043.1876 | 2553804.0828 | 1147042.8791
21 | 2553994.0009 | 1146808.002 | 2553986.2501 | 1146803.6345 | 2553972.233 | 1146796.6826 | 2553970.2592 | 1146795.7083 | 2553963.4434 | 1146792.908
22 | 2553974.5918 | 1146892.0916 | 2553965.0668 | 1146888.974 | 2553962.6467 | 1146886.8743
23 | 2554043.2427 | 1146818.751 | 2554035.4489 | 1146823.0684 | 2554028.806 | 1146825.2202 | 2554021.4915 | 1146823.9088 | 2554011.7376 | 1146817.9914 | 2553999.6804 | 1146811.2023 | 2553994.0009 | 1146808.002
24 | 2554043.2427 | 1146818.751 | 2554058.5901 | 1146834.9644
25 | 2554043.2427 | 1146818.751 | 2554033.0116 | 1146807.679 | 2554026.4684 | 1146800.0184
26 | 2554050.0821 | 1146840.2988 | 2554058.5901 | 1146834.9644
27 | 2554058.5901 | 1146834.9644 | 2554065.0277 | 1146841.1406 | 2554077.1569 | 1146850.7619
28 | 2554058.5901 | 1146834.9644 | 2554066.9971 | 1146828.4746 | 2554072.4217 | 1146825.4494
29 | 2554026.4684 | 1146800.0184 | 2554009.6444 | 1146780.3213 | 2554001.1939 | 1146770.4218
30 | 2554050.0821 | 1146840.2988 | 2554041.9166 | 1146838.1934 | 2554035.3718 | 1146839.1106 | 2554031.4793 | 1146843.3425
31 | 2554050.0821 | 1146840.2988 | 2554047.1073 | 1146851.0604
32 | 2554142.4125 | 1146898.5687 | 2554110.474 | 1146877.1901 | 2554077.1569 | 1146850.7619
33 | 2554112.2765 | 1146798.369 | 2554110.3826 | 1146801.8186 | 2554105.5662 | 1146808.8034 | 2554101.9681 | 1146812.3771 | 2554097.9511 | 1146814.4088 | 2554075.0814 | 1146823.9661 | 2554072.4217 | 1146825.4494
34 | 2554001.1939 | 1146770.4218 | 2553999.4527 | 1146768.3819 | 2553990.7567 | 1146758.1987 | 2553972.9314 | 1146739.4143 | 2553961.253 | 1146730.0025
35 | 2553839.4556 | 1146804.0038 | 2553864.8253 | 1146804.9652 | 2553878.8716 | 1146802.6897 | 2553881.1907 | 1146801.9168
36 | 2553839.4556 | 1146804.0038 | 2553840.3545 | 1146798.0383 | 2553841.7911 | 1146789.1662
37 | 2553839.4556 | 1146804.0038 | 2553828.2902 | 1146803.3447 | 2553823.271 | 1146802.984
38 | 2554031.4793 | 1146843.3425 | 2554022.5141 | 1146870.2471
39 | 2554024.0401 | 1146840.798 | 2554031.4793 | 1146843.3425
40 | 2554111.5538 | 1146896.9032 | 2554120.7504 | 1146900.2792 | 2554126.4501 | 1146902.3702 | 2554135.9306 | 1146903.6874 | 2554142.4125 | 1146898.5687
41 | 2554112.2765 | 1146798.369 | 2554124.0274 | 1146809.3295 | 2554136.5668 | 1146816.9267 | 2554152.5373 | 1146828.2663
42 | 2553952.6126 | 1146723.0391 | 2553961.253 | 1146730.0025
43 | 2553841.7911 | 1146789.1662 | 2553846.4638 | 1146760.3071
44 | 2553802.6042 | 1146801.4987 | 2553823.271 | 1146802.984
45 | 2553952.6126 | 1146723.0391 | 2553931.307 | 1146709.1951 | 2553926.0578 | 1146706.5073
46 | 2553918.6541 | 1146702.7164 | 2553926.0578 | 1146706.5073
47 | 2554152.5373 | 1146828.2663 | 2554150.6462 | 1146831.0822 | 2554145.567 | 1146845.8952
48 | 2554145.567 | 1146845.8952 | 2554144.0552 | 1146853.0583
49 | 2554111.5538 | 1146896.9032 | 2554104.9074 | 1146900.6003 | 2554093.9426 | 1146903.0407 | 2554085.8706 | 1146903.1024
50 | 2554104.7106 | 1146888.9068 | 2554111.5538 | 1146896.9032
51 | 2554141.8234 | 1146863.6329 | 2554144.0552 | 1146853.0583
52 | 2553918.6541 | 1146702.7164 | 2553909.3672 | 1146697.9612
53 | 2553740.2324 | 1146633.2107 | 2553738.2309 | 1146628.5574 | 2553737.8526 | 1146624.3137 | 2553739.6774 | 1146620.8868 | 2553739.7414 | 1146620.7637
54 | 2553740.2324 | 1146633.2107 | 2553741.7024 | 1146636.6286
55 | 2553759.4006 | 1146589.6746 | 2553753.6763 | 1146595.4327 | 2553747.1028 | 1146606.6223 | 2553739.7414 | 1146620.7637
56 | 2553747.5488 | 1146654.6103 | 2553745.6211 | 1146645.6539 | 2553742.0006 | 1146637.3218 | 2553741.7024 | 1146636.6286
57 | 2553759.4006 | 1146589.6746 | 2553768.5372 | 1146603.1446 | 2553774.3106 | 1146610.7598 | 2553780.9703 | 1146618.5995
58 | 2553744.8789 | 1146681.9784 | 2553745.1934 | 1146665.9454 | 2553747.5488 | 1146654.6103
59 | 2553747.5488 | 1146654.6103 | 2553752.3922 | 1146652.1718 | 2553763.3707 | 1146650.4643 | 2553763.3707 | 1146650.4643
60 | 2553780.9703 | 1146618.5995 | 2553790.3169 | 1146629.6021 | 2553793.3021 | 1146632.3466
61 | 2553744.8789 | 1146681.9784 | 2553752.79 | 1146683.9185 | 2553758.0736 | 1146685.8539
62 | 2553744.8789 | 1146681.9784 | 2553744.2951 | 1146689.9536 | 2553743.8199 | 1146703.88
63 | 2553786.0599 | 1146657.0475 | 2553777.1314 | 1146652.9599 | 2553763.3707 | 1146650.4643
64 | 2553812.4499 | 1146648.075 | 2553800.6055 | 1146639.0613 | 2553793.3021 | 1146632.3466
65 | 2553787.5718 | 1146696.6592 | 2553758.0736 | 1146685.8539
66 | 2553743.7497 | 1146705.9355 | 2553743.8199 | 1146703.88
67 | 2553833.7495 | 1146660.0621 | 2553822.3866 | 1146654.7355 | 2553812.4499 | 1146648.075
68 | 2553833.7495 | 1146660.0621 | 2553865.2596 | 1146675.3838
69 | 2553865.2596 | 1146675.3838 | 2553878.8778 | 1146682.3497
70 | 2553865.2596 | 1146675.3838 | 2553861.9345 | 1146685.5666
71 | 2553878.8778 | 1146682.3497 | 2553883.2921 | 1146674.0337 | 2553886.0936 | 1146668.754
72 | 2553878.8778 | 1146682.3497 | 2553897.4397 | 1146691.854
73 | 2553861.9345 | 1146685.5666 | 2553857.0651 | 1146700.4788
74 | 2553901.2328 | 1146676.7421 | 2553886.0936 | 1146668.754
75 | 2553909.3672 | 1146697.9612 | 2553897.4397 | 1146691.854
76 | 2553857.0651 | 1146700.4788 | 2553856.5842 | 1146701.9513
77 | 2553787.5718 | 1146696.6592 | 2553801.6794 | 1146701.8269
78 | 2553743.7497 | 1146705.9355 | 2553701.1321 | 1146703.5038
79 | 2553743.7497 | 1146705.9355 | 2553742.6704 | 1146737.5644
80 | 2553701.9371 | 1146675.3831 | 2553701.9371 | 1146675.3831 | 2553701.7178 | 1146690.8062
81 | 2553701.1321 | 1146703.5038 | 2553701.7029 | 1146691.8489 | 2553701.7178 | 1146690.8062
82 | 2553653.3585 | 1146761.6128 | 2553656.2128 | 1146764.2033
83 | 2553659.4416 | 1146771.3814 | 2553656.2128 | 1146764.2033 | 2553656.2128 | 1146764.2033
84 | 2553675.7461 | 1146815.1347 | 2553673.9048 | 1146807.4338 | 2553671.917 | 1146798.6557 | 2553667.851 | 1146790.3272 | 2553663.349 | 1146782.2243 | 2553662.8007 | 1146778.849 | 2553659.4416 | 1146771.3814
85 | 2553675.7461 | 1146815.1347 | 2553683.8339 | 1146808.1244 | 2553688.1466 | 1146804.6227 | 2553692.0601 | 1146802.4791
86 | 2553675.7461 | 1146815.1347 | 2553669.0255 | 1146821.604
87 | 2553692.0601 | 1146802.4791 | 2553692.8811 | 1146802.0294 | 2553696.2828 | 1146800.9026 | 2553699.2202 | 1146800.3352 | 2553705.9311 | 1146800.0501 | 2553720.0482 | 1146800.1087
88 | 2553669.0255 | 1146821.604 | 2553698.4122 | 1146979.6564
89 | 2553722.8219 | 1146800.1202 | 2553720.0482 | 1146800.1087
90 | 2553698.4122 | 1146979.6564 | 2553728.8438 | 1146985.4326
91 | 2553698.4122 | 1146979.6564 | 2553700.2503 | 1146981.9768 | 2553717.3964 | 1146995.5576
92 | 2553722.8219 | 1146800.1202 | 2553730.9099 | 1146800.1135
93 | 2553737.3359 | 1147011.351 | 2553717.3964 | 1146995.5576
94 | 2553737.3359 | 1147011.351 | 2553733.3594 | 1147017.6071 | 2553727.3446 | 1147023.4786
95 | 2553802.6042 | 1146801.4987 | 2553784.969 | 1146800.2313 | 2553779.0555 | 1146800.2184
96 | 2553753.0849 | 1146800.1618 | 2553779.0555 | 1146800.2184
97 | 2553730.9099 | 1146800.1135 | 2553753.0849 | 1146800.1618
98 | 2553847.2146 | 1146755.6703 | 2553846.4638 | 1146760.3071
99 | 2553742.6704 | 1146737.5644 | 2553742.666 | 1146737.6949
100 | 2553850.501 | 1146735.3732 | 2553847.2146 | 1146755.6703
101 | 2553850.4079 | 1146720.8657 | 2553851.7284 | 1146727.7925 | 2553850.501 | 1146735.3732
102 | 2553850.4079 | 1146720.8657 | 2553854.0374 | 1146709.7507
103 | 2553854.0374 | 1146709.7507 | 2553856.5842 | 1146701.9513
104 | 2553815.2836 | 1146706.8102 | 2553801.6794 | 1146701.8269
105 | 2554141.8234 | 1146863.6329 | 2554147.1809 | 1146874.2198 | 2554148.6466 | 1146883.1132

## bus_geodata
| x | y | coords
0 | 2553919.6997 | 1146834.2931
1 | 2553943.2198 | 1146833.8086
2 | 2553917.8909 | 1146872.9496
3 | 2553949.5987 | 1146811.2579
4 | 2553918.2078 | 1146873.089
5 | 2553952.8071 | 1146788.5381
6 | 2553953.0642 | 1146881.9101
7 | 2553765.0216 | 1147117.5164
8 | 2553790.8217 | 1147116.7063
9 | 2553727.8095 | 1147105.5664
10 | 2553808.1828 | 1147115.4156
11 | 2553811.8012 | 1147054.5344
12 | 2553757.1421 | 1147027.0402
13 | 2553789.3984 | 1147043.7343
14 | 2553751.6786 | 1147022.7133
15 | 2553804.0828 | 1147042.8791
16 | 2553801.4112 | 1147049.5255
17 | 2553762.9228 | 1147020.6814
18 | 2553815.6849 | 1147043.1876
19 | 2553863.2037 | 1147058.064
20 | 2553963.4434 | 1146792.908
21 | 2553962.6467 | 1146886.8743
22 | 2553994.0009 | 1146808.002
23 | 2554043.2427 | 1146818.751
24 | 2554058.5901 | 1146834.9644
25 | 2554026.4684 | 1146800.0184
26 | 2554050.0821 | 1146840.2988
27 | 2554077.1569 | 1146850.7619
28 | 2554072.4217 | 1146825.4494
29 | 2554001.1939 | 1146770.4218
30 | 2553881.1907 | 1146801.9168
31 | 2553839.4556 | 1146804.0038
32 | 2554031.4793 | 1146843.3425
33 | 2554047.1073 | 1146851.0604
34 | 2554142.4125 | 1146898.5687
35 | 2554112.2765 | 1146798.369
36 | 2553961.253 | 1146730.0025
37 | 2553974.5918 | 1146892.0916
38 | 2553841.7911 | 1146789.1662
39 | 2553823.271 | 1146802.984
40 | 2553952.6126 | 1146723.0391
41 | 2553926.0578 | 1146706.5073
42 | 2554152.5373 | 1146828.2663
43 | 2554145.567 | 1146845.8952
44 | 2554022.5141 | 1146870.2471
45 | 2554024.0401 | 1146840.798
46 | 2554111.5538 | 1146896.9032
47 | 2554144.0552 | 1146853.0583
48 | 2553918.6541 | 1146702.7164
49 | 2553740.2324 | 1146633.2107
50 | 2553739.7414 | 1146620.7637
51 | 2553741.7024 | 1146636.6286
52 | 2553759.4006 | 1146589.6746
53 | 2553747.5488 | 1146654.6103
54 | 2553780.9703 | 1146618.5995
55 | 2553744.8789 | 1146681.9784
56 | 2553763.3707 | 1146650.4643
57 | 2553793.3021 | 1146632.3466
58 | 2553758.0736 | 1146685.8539
59 | 2553743.8199 | 1146703.88
60 | 2553786.0599 | 1146657.0475
61 | 2553833.7495 | 1146660.0621
62 | 2553812.4499 | 1146648.075
63 | 2553865.2596 | 1146675.3838
64 | 2553878.8778 | 1146682.3497
65 | 2553861.9345 | 1146685.5666
66 | 2553886.0936 | 1146668.754
67 | 2553897.4397 | 1146691.854
68 | 2553857.0651 | 1146700.4788
69 | 2553787.5718 | 1146696.6592
70 | 2553743.7497 | 1146705.9355
71 | 2553701.9371 | 1146675.3831
72 | 2553701.7178 | 1146690.8062
73 | 2553701.1321 | 1146703.5038
74 | 2553653.3585 | 1146761.6128
75 | 2553656.2128 | 1146764.2033
76 | 2553659.4416 | 1146771.3814
77 | 2553675.7461 | 1146815.1347
78 | 2553692.0601 | 1146802.4791
79 | 2553669.0255 | 1146821.604
80 | 2553720.0482 | 1146800.1087
81 | 2553698.4122 | 1146979.6564
82 | 2553722.8219 | 1146800.1202
83 | 2553717.3964 | 1146995.5576
84 | 2553737.3359 | 1147011.351
85 | 2553728.8438 | 1146985.4326
86 | 2553727.3446 | 1147023.4786
87 | 2553802.6042 | 1146801.4987
88 | 2553779.0555 | 1146800.2184
89 | 2553753.0849 | 1146800.1618
90 | 2553730.9099 | 1146800.1135
91 | 2553846.4638 | 1146760.3071
92 | 2553742.666 | 1146737.695
93 | 2553742.6704 | 1146737.5644
94 | 2553847.2146 | 1146755.6703
95 | 2553850.501 | 1146735.3732
96 | 2553850.4079 | 1146720.8657
97 | 2553909.3672 | 1146697.9612
98 | 2553856.5842 | 1146701.9513
99 | 2553854.0374 | 1146709.7507
100 | 2553901.2328 | 1146676.7421
101 | 2553801.6794 | 1146701.8269
102 | 2553815.2836 | 1146706.8102
103 | 2554085.8706 | 1146903.1024
104 | 2554104.7106 | 1146888.9068
105 | 2554141.8234 | 1146863.6329
106 | 2554148.6466 | 1146883.1132
107 | 2553839.4556 | 1146804.0038

## line_std_types
| c_nf_per_km | r_ohm_per_km | x_ohm_per_km | max_i_ka | type | q_mm2 | alpha | voltage_rating
NAYY 4x50 SE | 210 | 0.642 | 0.083 | 0.142 | cs | 50 | 0.00403 | LV
NAYY 4x120 SE | 264 | 0.225 | 0.08 | 0.242 | cs | 120 | 0.00403 | LV
NAYY 4x150 SE | 261 | 0.208 | 0.08 | 0.27 | cs | 150 | 0.00403 | LV
NA2XS2Y 1x95 RM/25 12/20 kV | 216 | 0.313 | 0.132 | 0.252 | cs | 95 | 0.00403 | MV
NA2XS2Y 1x185 RM/25 12/20 kV | 273 | 0.161 | 0.117 | 0.362 | cs | 185 | 0.00403 | MV
NA2XS2Y 1x240 RM/25 12/20 kV | 304 | 0.122 | 0.112 | 0.421 | cs | 240 | 0.00403 | MV
NA2XS2Y 1x95 RM/25 6/10 kV | 315 | 0.313 | 0.123 | 0.249 | cs | 95 | 0.00403 | MV
NA2XS2Y 1x185 RM/25 6/10 kV | 406 | 0.161 | 0.11 | 0.358 | cs | 185 | 0.00403 | MV
NA2XS2Y 1x240 RM/25 6/10 kV | 456 | 0.122 | 0.105 | 0.416 | cs | 240 | 0.00403 | MV
NA2XS2Y 1x150 RM/25 12/20 kV | 250 | 0.206 | 0.116 | 0.319 | cs | 150 | 0.00403 | MV
NA2XS2Y 1x120 RM/25 12/20 kV | 230 | 0.253 | 0.119 | 0.283 | cs | 120 | 0.00403 | MV
NA2XS2Y 1x70 RM/25 12/20 kV | 190 | 0.443 | 0.132 | 0.22 | cs | 70 | 0.00403 | MV
NA2XS2Y 1x150 RM/25 6/10 kV | 360 | 0.206 | 0.11 | 0.315 | cs | 150 | 0.00403 | MV
NA2XS2Y 1x120 RM/25 6/10 kV | 340 | 0.253 | 0.113 | 0.28 | cs | 120 | 0.00403 | MV
NA2XS2Y 1x70 RM/25 6/10 kV | 280 | 0.443 | 0.123 | 0.217 | cs | 70 | 0.00403 | MV
N2XS(FL)2Y 1x120 RM/35 64/110 kV | 112 | 0.153 | 0.166 | 0.366 | cs | 120 | 0.00393 | HV
N2XS(FL)2Y 1x185 RM/35 64/110 kV | 125 | 0.099 | 0.156 | 0.457 | cs | 185 | 0.00393 | HV
N2XS(FL)2Y 1x240 RM/35 64/110 kV | 135 | 0.075 | 0.149 | 0.526 | cs | 240 | 0.00393 | HV
N2XS(FL)2Y 1x300 RM/35 64/110 kV | 144 | 0.06 | 0.144 | 0.588 | cs | 300 | 0.00393 | HV
15-AL1/3-ST1A 0.4 | 11 | 1.8769 | 0.35 | 0.105 | ol | 16 | 0.00403 | LV
24-AL1/4-ST1A 0.4 | 11.25 | 1.2012 | 0.335 | 0.14 | ol | 24 | 0.00403 | LV
48-AL1/8-ST1A 0.4 | 12.2 | 0.5939 | 0.3 | 0.21 | ol | 48 | 0.00403 | LV
94-AL1/15-ST1A 0.4 | 13.2 | 0.306 | 0.29 | 0.35 | ol | 94 | 0.00403 | LV
34-AL1/6-ST1A 10.0 | 9.7 | 0.8342 | 0.36 | 0.17 | ol | 34 | 0.00403 | MV
48-AL1/8-ST1A 10.0 | 10.1 | 0.5939 | 0.35 | 0.21 | ol | 48 | 0.00403 | MV
70-AL1/11-ST1A 10.0 | 10.4 | 0.4132 | 0.339 | 0.29 | ol | 70 | 0.00403 | MV
94-AL1/15-ST1A 10.0 | 10.75 | 0.306 | 0.33 | 0.35 | ol | 94 | 0.00403 | MV
122-AL1/20-ST1A 10.0 | 11.1 | 0.2376 | 0.323 | 0.41 | ol | 122 | 0.00403 | MV
149-AL1/24-ST1A 10.0 | 11.25 | 0.194 | 0.315 | 0.47 | ol | 149 | 0.00403 | MV
34-AL1/6-ST1A 20.0 | 9.15 | 0.8342 | 0.382 | 0.17 | ol | 34 | 0.00403 | MV
48-AL1/8-ST1A 20.0 | 9.5 | 0.5939 | 0.372 | 0.21 | ol | 48 | 0.00403 | MV
70-AL1/11-ST1A 20.0 | 9.7 | 0.4132 | 0.36 | 0.29 | ol | 70 | 0.00403 | MV
94-AL1/15-ST1A 20.0 | 10 | 0.306 | 0.35 | 0.35 | ol | 94 | 0.00403 | MV
122-AL1/20-ST1A 20.0 | 10.3 | 0.2376 | 0.344 | 0.41 | ol | 122 | 0.00403 | MV
149-AL1/24-ST1A 20.0 | 10.5 | 0.194 | 0.337 | 0.47 | ol | 149 | 0.00403 | MV
184-AL1/30-ST1A 20.0 | 10.75 | 0.1571 | 0.33 | 0.535 | ol | 184 | 0.00403 | MV
243-AL1/39-ST1A 20.0 | 11 | 0.1188 | 0.32 | 0.645 | ol | 243 | 0.00403 | MV
48-AL1/8-ST1A 110.0 | 8 | 0.5939 | 0.46 | 0.21 | ol | 48 | 0.00403 | HV
70-AL1/11-ST1A 110.0 | 8.4 | 0.4132 | 0.45 | 0.29 | ol | 70 | 0.00403 | HV
94-AL1/15-ST1A 110.0 | 8.65 | 0.306 | 0.44 | 0.35 | ol | 94 | 0.00403 | HV
122-AL1/20-ST1A 110.0 | 8.5 | 0.2376 | 0.43 | 0.41 | ol | 122 | 0.00403 | HV
149-AL1/24-ST1A 110.0 | 8.75 | 0.194 | 0.41 | 0.47 | ol | 149 | 0.00403 | HV
184-AL1/30-ST1A 110.0 | 8.8 | 0.1571 | 0.4 | 0.535 | ol | 184 | 0.00403 | HV
243-AL1/39-ST1A 110.0 | 9 | 0.1188 | 0.39 | 0.645 | ol | 243 | 0.00403 | HV
305-AL1/39-ST1A 110.0 | 9.2 | 0.0949 | 0.38 | 0.74 | ol | 305 | 0.00403 | HV
490-AL1/64-ST1A 110.0 | 9.75 | 0.059 | 0.37 | 0.96 | ol | 490 | 0.00403 | HV
679-AL1/86-ST1A 110.0 | 9.95 | 0.042 | 0.36 | 1.15 | ol | 679 | 0.00403 | HV
490-AL1/64-ST1A 220.0 | 10 | 0.059 | 0.285 | 0.96 | ol | 490 | 0.00403 | HV
679-AL1/86-ST1A 220.0 | 11.7 | 0.042 | 0.275 | 1.15 | ol | 679 | 0.00403 | HV
490-AL1/64-ST1A 380.0 | 11 | 0.059 | 0.253 | 0.96 | ol | 490 | 0.00403 | HV
679-AL1/86-ST1A 380.0 | 14.6 | 0.042 | 0.25 | 1.15 | ol | 679 | 0.00403 | HV

## trafo_std_types
| i0_percent | pfe_kw | vkr_percent | sn_mva | vn_lv_kv | vn_hv_kv | vk_percent | shift_degree | vector_group | tap_side | tap_neutral | tap_min | tap_max | tap_step_degree | tap_step_percent | tap_phase_shifter
160 MVA 380/110 kV | 0.06 | 60 | 0.25 | 160 | 110 | 380 | 12.2 | 0 | Yy0 | hv | 0 | -9 | 9 | 0 | 1.5 | FALSE
100 MVA 220/110 kV | 0.06 | 55 | 0.26 | 100 | 110 | 220 | 12 | 0 | Yy0 | hv | 0 | -9 | 9 | 0 | 1.5 | FALSE
63 MVA 110/20 kV | 0.04 | 22 | 0.32 | 63 | 20 | 110 | 18 | 150 | YNd5 | hv | 0 | -9 | 9 | 0 | 1.5 | FALSE
40 MVA 110/20 kV | 0.05 | 18 | 0.34 | 40 | 20 | 110 | 16.2 | 150 | YNd5 | hv | 0 | -9 | 9 | 0 | 1.5 | FALSE
25 MVA 110/20 kV | 0.07 | 14 | 0.41 | 25 | 20 | 110 | 12 | 150 | YNd5 | hv | 0 | -9 | 9 | 0 | 1.5 | FALSE
63 MVA 110/10 kV | 0.04 | 22 | 0.32 | 63 | 10 | 110 | 18 | 150 | YNd5 | hv | 0 | -9 | 9 | 0 | 1.5 | FALSE
40 MVA 110/10 kV | 0.05 | 18 | 0.34 | 40 | 10 | 110 | 16.2 | 150 | YNd5 | hv | 0 | -9 | 9 | 0 | 1.5 | FALSE
25 MVA 110/10 kV | 0.07 | 14 | 0.41 | 25 | 10 | 110 | 12 | 150 | YNd5 | hv | 0 | -9 | 9 | 0 | 1.5 | FALSE
0.25 MVA 20/0.4 kV | 0.32 | 0.8 | 1.44 | 0.25 | 0.4 | 20 | 6 | 150 | Yzn5 | hv | 0 | -2 | 2 | 0 | 2.5 | FALSE
0.4 MVA 20/0.4 kV | 0.3375 | 1.35 | 1.425 | 0.4 | 0.4 | 20 | 6 | 150 | Dyn5 | hv | 0 | -2 | 2 | 0 | 2.5 | FALSE
0.63 MVA 20/0.4 kV | 0.2619 | 1.65 | 1.206 | 0.63 | 0.4 | 20 | 6 | 150 | Dyn5 | hv | 0 | -2 | 2 | 0 | 2.5 | FALSE
0.25 MVA 10/0.4 kV | 0.24 | 0.6 | 1.2 | 0.25 | 0.4 | 10 | 4 | 150 | Dyn5 | hv | 0 | -2 | 2 | 0 | 2.5 | FALSE
0.4 MVA 10/0.4 kV | 0.2375 | 0.95 | 1.325 | 0.4 | 0.4 | 10 | 4 | 150 | Dyn5 | hv | 0 | -2 | 2 | 0 | 2.5 | FALSE
0.63 MVA 10/0.4 kV | 0.1873 | 1.18 | 1.0794 | 0.63 | 0.4 | 10 | 4 | 150 | Dyn5 | hv | 0 | -2 | 2 | 0 | 2.5 | FALSE

## trafo3w_std_types
| sn_hv_mva | sn_mv_mva | sn_lv_mva | vn_hv_kv | vn_mv_kv | vn_lv_kv | vk_hv_percent | vk_mv_percent | vk_lv_percent | vkr_hv_percent | vkr_mv_percent | vkr_lv_percent | pfe_kw | i0_percent | shift_mv_degree | shift_lv_degree | vector_group | tap_side | tap_neutral | tap_min | tap_max | tap_step_percent
63/25/38 MVA 110/20/10 kV | 63 | 25 | 38 | 110 | 20 | 10 | 10.4 | 10.4 | 10.4 | 0.28 | 0.32 | 0.35 | 35 | 0.89 | 0 | 0 | YN0yn0yn0 | hv | 0 | -10 | 10 | 1.2
63/25/38 MVA 110/10/10 kV | 63 | 25 | 38 | 110 | 10 | 10 | 10.4 | 10.4 | 10.4 | 0.28 | 0.32 | 0.35 | 35 | 0.89 | 0 | 0 | YN0yn0yn0 | hv | 0 | -10 | 10 | 1.2

## fuse_std_types
| fuse_type | i_rated_a | t_avg | t_min | t_total | x_avg | x_min | x_total
HV 100A | HV 100A | 100 | 0 | [10.0, 3.64, 0.854, 0.281, 0.1, 0.0531, 0.022, 0.01] | [10.0, 4.267, 1.21, 0.403, 0.1, 0.058, 0.022, 0.01] | 0 | [300.0, 350.0, 450.0, 550.0, 700.0, 850.0, 1200.0, 1752.0] | [600.0, 700.0, 900.0, 1150.0, 1665.0, 2000.0, 3000.0, 4313.0]
HV 10A | HV 10A | 10 | 0 | [10.0, 1675.0, 0.344, 0.156, 0.1, 0.0417, 0.0171, 0.01] | [10.0, 1.3, 0.3, 0.155, 0.1, 0.0555, 0.023, 0.01] | 0 | [30.0, 32.0, 35.0, 37.0, 39.0, 50.0, 70.0, 88.0] | [60.0, 70.0, 80.0, 87.0, 94.0, 110.0, 150.0, 216.0]
HV 125A | HV 125A | 125 | 0 | [10.0, 1.82, 0.344, 0.1, 0.0467, 0.0269, 0.01] | [10.0, 2.478, 0.426, 0.1, 0.0427, 0.0211, 0.01] | 0 | [375.0, 500.0, 700.0, 925.0, 1200.0, 1500.0, 2341.0] | [750.0, 1000.0, 1500.0, 2200.0, 3000.0, 4000.0, 5765.0]
HV 160A | HV 160A | 160 | 0 | [10.0, 4.15, 1.03, 0.198, 0.1, 0.051, 0.0172, 0.01] | [10.0, 2.3, 0.734, 0.274, 0.1, 0.046, 0.0177, 0.01] | 0 | [480.0, 550.0, 700.0, 1000.0, 1260.0, 1600.0, 2500.0, 3227.0] | [960.0, 1300.0, 1700.0, 2200.0, 2996.0, 4000.0, 6000.0, 7946.0]
HV 16A | HV 16A | 16 | 0 | [10.0, 0.352, 0.164, 0.1, 0.0649, 0.0342, 0.01] | [10.0, 2.34, 0.722, 0.181, 0.1, 0.055, 0.0296, 0.01] | 0 | [48.0, 60.0, 65.0, 71.0, 80.0, 100.0, 162.0] | [96.0, 110.0, 125.0, 150.0, 168.0, 200.0, 250.0, 398.0]
HV 200A | HV 200A | 200 | 0 | [10.0, 4.267, 1.21, 0.403, 0.1, 0.058, 0.022, 0.01] | [10.0, 3.73, 1.654, 0.328, 0.1, 0.0531, 0.019, 0.01] | 0 | [600.0, 700.0, 900.0, 1150.0, 1665.0, 2000.0, 3000.0, 4313.0] | [1200.0, 1500.0, 1800.0, 2700.0, 3960.0, 5000.0, 7500.0, 10620.0]
HV 20A | HV 20A | 20 | 0 | [10.0, 1.3, 0.3, 0.155, 0.1, 0.0555, 0.023, 0.01] | [10.0, 1.3, 0.161, 0.1, 0.0611, 0.0399, 0.0141, 0.01] | 0 | [60.0, 70.0, 80.0, 87.0, 94.0, 110.0, 150.0, 216.0] | [120.0, 150.0, 200.0, 223.0, 260.0, 300.0, 450.0, 532.0]
HV 25A | HV 25A | 25 | 0 | [10.0, 2.512, 0.833, 0.299, 0.1, 0.0372, 0.0223, 0.01] | [10.0, 3.125, 0.597, 0.198, 0.1, 0.0378, 0.022, 0.01] | 0 | [75.0, 82.0, 90.0, 100.0, 124.0, 170.0, 200.0, 289.0] | [150.0, 170.0, 210.0, 250.0, 294.0, 400.0, 500.0, 711.0]
HV 31.5A | HV 31.5A | 31.5 | 0 | [10.0, 2.34, 0.722, 0.181, 0.1, 0.055, 0.0296, 0.01] | [10.0, 2.84, 0.368, 0.164, 0.1, 0.0621, 0.0378, 0.0195, 0.01] | 0 | [95.0, 110.0, 125.0, 150.0, 165.0, 200.0, 250.0, 390.0] | [189.0, 220.0, 300.0, 350.0, 393.0, 450.0, 530.0, 700.0, 960.0]
HV 40A | HV 40A | 40 | 0 | [10.0, 1.3, 0.161, 0.1, 0.0611, 0.0399, 0.0141, 0.01] | [10.0, 2.05, 0.369, 0.198, 0.1, 0.051, 0.0298, 0.01] | 0 | [120.0, 150.0, 200.0, 223.0, 260.0, 300.0, 450.0, 532.0] | [240.0, 300.0, 400.0, 450.0, 530.0, 650.0, 800.0, 1311.0]
HV 50A | HV 50A | 50 | 0 | [10.0, 3.215, 0.597, 0.198, 0.1, 0.0378, 0.022, 0.01] | [10.0, 3.64, 0.854, 0.281, 0.1, 0.0531, 0.022, 0.01] | 0 | [150.0, 170.0, 210.0, 250.0, 294.0, 400.0, 500.0, 711.0] | [300.0, 350.0, 450.0, 550.0, 700.0, 850.0, 1200.0, 1752.0]
HV 6.3A | HV 6.3A | 6.3 | 0 | [10.0, 1.39, 0.344, 0.168, 0.1, 0.056, 0.0263, 0.01] | [10.0, 1.711, 0.516, 0.198, 0.1, 0.0634, 0.0303, 0.01] | 0 | [19.0, 19.5, 20.4, 20.8, 22.0, 25.0, 32.0, 48.0] | [38.0, 40.0, 43.0, 48.0, 53.0, 60.0, 75.0, 118.0]
HV 63A | HV 63A | 63 | 0 | [10.0, 2.84, 0.368, 0.164, 0.1, 0.0621, 0.0378, 0.0195, 0.01] | [10.0, 1.82, 0.344, 0.1, 0.0467, 0.0269, 0.01] | 0 | [189.0, 220.0, 300.0, 350.0, 393.0, 450.0, 530.0, 700.0, 961.0] | [378.0, 500.0, 700.0, 934.0, 1200.0, 1500.0, 2366.0]
HV 80A | HV 80A | 80 | 0 | [10.0, 2.05, 0.369, 0.198, 0.1, 0.051, 0.0298, 0.01] | [10.0, 4.15, 1.03, 0.198, 0.1, 0.051, 0.0172, 0.01] | 0 | [240.0, 300.0, 400.0, 450.0, 530.0, 650.0, 800.0, 1311.0] | [480.0, 550.0, 700.0, 1000.0, 1260.0, 1600.0, 2500.0, 3227.0]
Siemens NH-1-100 | Siemens NH-1-100 | 100 | [5400.0, 2000.0, 400.0, 20.0, 1.0, 0.2, 0.012, 0.004] | 0 | 0 | [150.0, 190.0, 250.0, 430.0, 900.0, 1250.0, 2700.0, 3600.0] | 0 | 0
Siemens NH-1-125 | Siemens NH-1-125 | 125 | [4800.0, 120.0, 7.0, 0.1, 0.004] | 0 | 0 | [180.0, 400.0, 740.0, 2000.0, 4250.0] | 0 | 0
Siemens NH-1-16 | Siemens NH-1-16 | 16 | [4000.0, 400.0, 2.0, 0.1, 0.04, 0.01] | 0 | 0 | [26.0, 35.0, 75.0, 150.0, 200.0, 300.0] | 0 | 0
Siemens NH-1-160 | Siemens NH-1-160 | 160 | [4800.0, 120.0, 7.0, 0.1, 0.004] | 0 | 0 | [210.0, 500.0, 900.0, 2300.0, 5000.0] | 0 | 0
Siemens NH-1-25 | Siemens NH-1-25 | 25 | [4000.0, 1000.0, 10.0, 0.2, 0.02, 0.01] | 0 | 0 | [40.0, 50.0, 100.0, 210.0, 400.0, 500.0] | 0 | 0
Siemens NH-1-50 | Siemens NH-1-50 | 50 | [4000.0, 40.0, 4.0, 1.0, 0.02, 0.01] | 0 | 0 | [86.0, 200.0, 300.0, 400.0, 1000.0, 1280.0] | 0 | 0
Siemens NH-1-63 | Siemens NH-1-63 | 63 | [4000.0, 100.0, 10.0, 2.0, 0.04, 0.01] | 0 | 0 | [100.0, 200.0, 300.0, 400.0, 1000.0, 1500.0] | 0 | 0
Siemens NH-1-80 | Siemens NH-1-80 | 80 | [4800.0, 120.0, 7.0, 0.1, 0.01] | 0 | 0 | [150.58, 250.0, 450.0, 1150.0, 2470.0] | 0 | 0
Siemens NH-2-1000 | Siemens NH-2-1000 | 1000 | [4800.0, 120.0, 7.0, 0.1, 0.004] | 0 | 0 | [1900.0, 3500.0, 8400.0, 24000.0, 52000.0] | 0 | 0
Siemens NH-2-200 | Siemens NH-2-200 | 200 | [4800.0, 120.0, 7.0, 0.1, 0.004] | 0 | 0 | [280.0, 650.0, 1200.0, 3000.0, 7000.0] | 0 | 0
Siemens NH-2-224 | Siemens NH-2-224 | 224 | [4800.0, 120.0, 7.0, 0.2, 0.04, 0.004] | 0 | 0 | [400.0, 750.0, 1453.0, 3025.0, 4315.0, 7600.0] | 0 | 0
Siemens NH-2-250 | Siemens NH-2-250 | 250 | [4800.0, 120.0, 7.0, 0.1, 0.004] | 0 | 0 | [450.0, 800.0, 1650.0, 4000.0, 8500.0] | 0 | 0
Siemens NH-2-315 | Siemens NH-2-315 | 315 | [4800.0, 120.0, 7.0, 0.1, 0.004] | 0 | 0 | [550.0, 920.0, 1900.0, 5000.0, 11000.0] | 0 | 0
Siemens NH-2-355 | Siemens NH-2-355 | 355 | [4800.0, 120.0, 6.0, 0.1, 0.004] | 0 | 0 | [650.0, 1116.27, 2350.0, 5840.0, 12790.0] | 0 | 0
Siemens NH-2-400 | Siemens NH-2-400 | 400 | [4800.0, 120.0, 7.0, 0.1, 0.004] | 0 | 0 | [720.0, 1350.0, 2800.0, 6500.0, 15000.0] | 0 | 0
Siemens NH-2-425 | Siemens NH-2-425 | 425 | [4800.0, 120.0, 7.0, 0.1, 0.004] | 0 | 0 | [850.0, 1500.0, 3050.0, 7500.0, 16500.0] | 0 | 0
Siemens NH-2-630 | Siemens NH-2-630 | 630 | [4800.0, 120.0, 7.0, 0.1, 0.004] | 0 | 0 | [1200.0, 2000.0, 4800.0, 12000.0, 26000.0] | 0 | 0

## dtypes
| element | column | dtype
0 | bus | name | object
1 | bus | vn_kv | float64
2 | bus | type | object
3 | bus | zone | object
4 | bus | in_service | bool
5 | load | name | object
6 | load | bus | uint32
7 | load | p_mw | float64
8 | load | q_mvar | float64
9 | load | const_z_percent | float64
10 | load | const_i_percent | float64
11 | load | sn_mva | float64
12 | load | scaling | float64
13 | load | in_service | bool
14 | load | type | object
15 | ext_grid | name | object
16 | ext_grid | bus | uint32
17 | ext_grid | vm_pu | float64
18 | ext_grid | va_degree | float64
19 | ext_grid | slack_weight | float64
20 | ext_grid | in_service | bool
21 | line | name | object
22 | line | std_type | object
23 | line | from_bus | uint32
24 | line | to_bus | uint32
25 | line | length_km | float64
26 | line | r_ohm_per_km | float64
27 | line | x_ohm_per_km | float64
28 | line | c_nf_per_km | float64
29 | line | g_us_per_km | float64
30 | line | max_i_ka | float64
31 | line | df | float64
32 | line | parallel | uint32
33 | line | type | object
34 | line | in_service | bool
35 | trafo | name | object
36 | trafo | std_type | object
37 | trafo | hv_bus | uint32
38 | trafo | lv_bus | uint32
39 | trafo | sn_mva | float64
40 | trafo | vn_hv_kv | float64
41 | trafo | vn_lv_kv | float64
42 | trafo | vk_percent | float64
43 | trafo | vkr_percent | float64
44 | trafo | pfe_kw | float64
45 | trafo | i0_percent | float64
46 | trafo | shift_degree | float64
47 | trafo | tap_side | object
48 | trafo | tap_neutral | int32
49 | trafo | tap_min | int32
50 | trafo | tap_max | int32
51 | trafo | tap_step_percent | float64
52 | trafo | tap_step_degree | float64
53 | trafo | tap_pos | int32
54 | trafo | tap_phase_shifter | bool
55 | trafo | parallel | uint32
56 | trafo | df | float64
57 | trafo | in_service | bool
58 | line_geodata | coords | object
59 | bus_geodata | x | float64
60 | bus_geodata | y | float64
61 | bus_geodata | coords | object

## parameters
| version | format_version | converged | OPF_converged | name | f_hz | sn_mva
0 | 2.14.6 | 2.14.0 | FALSE | FALSE |  | 50 | 1