## bus
| name | vn_kv | type | zone | in_service
0 | bus_LV_5884-2_0_4_node_0 | 0.4 | n |  | TRUE
1 | bus_LV_5884-2_0_4_node_75 | 0.4 | n |  | TRUE
2 | bus_LV_5884-2_0_4_node_49 | 0.4 | n |  | TRUE
3 | bus_LV_5884-2_0_4_node_3 | 0.4 | n |  | TRUE
4 | bus_LV_5884-2_0_4_node_5 | 0.4 | n |  | TRUE
5 | bus_LV_5884-2_0_4_node_4 | 0.4 | n |  | TRUE
6 | bus_LV_5884-2_0_4_node_6 | 0.4 | n |  | TRUE
7 | bus_LV_5884-2_0_4_node_34 | 0.4 | n |  | TRUE
8 | bus_LV_5884-2_0_4_node_42 | 0.4 | n |  | TRUE
9 | bus_LV_5884-2_0_4_node_35 | 0.4 | n |  | TRUE
10 | bus_LV_5884-2_0_4_node_46 | 0.4 | n |  | TRUE
11 | bus_LV_5884-2_0_4_node_30 | 0.4 | n |  | TRUE
12 | bus_LV_5884-2_0_4_node_76 | 0.4 | n |  | TRUE
13 | bus_LV_5884-2_0_4_node_45 | 0.4 | n |  | TRUE
14 | bus_LV_5884-2_0_4_node_7 | 0.4 | n |  | TRUE
15 | bus_LV_5884-2_0_4_node_8 | 0.4 | n |  | TRUE
16 | bus_LV_5884-2_0_4_node_72 | 0.4 | n |  | TRUE
17 | bus_LV_5884-2_0_4_node_71 | 0.4 | n |  | TRUE
18 | bus_LV_5884-2_0_4_node_9 | 0.4 | n |  | TRUE
19 | bus_LV_5884-2_0_4_node_10 | 0.4 | n |  | TRUE
20 | bus_LV_5884-2_0_4_node_11 | 0.4 | n |  | TRUE
21 | bus_LV_5884-2_0_4_node_12 | 0.4 | n |  | TRUE
22 | bus_LV_5884-2_0_4_node_13 | 0.4 | n |  | TRUE
23 | bus_LV_5884-2_0_4_node_14 | 0.4 | n |  | TRUE
24 | bus_LV_5884-2_0_4_node_16 | 0.4 | n |  | TRUE
25 | bus_LV_5884-2_0_4_node_15 | 0.4 | n |  | TRUE
26 | bus_LV_5884-2_0_4_node_47 | 0.4 | n |  | TRUE
27 | bus_LV_5884-2_0_4_node_48 | 0.4 | n |  | TRUE
28 | bus_LV_5884-2_0_4_node_43 | 0.4 | n |  | TRUE
29 | bus_LV_5884-2_0_4_node_73 | 0.4 | n |  | TRUE
30 | bus_LV_5884-2_0_4_node_60 | 0.4 | n |  | TRUE
31 | bus_LV_5884-2_0_4_node_56 | 0.4 | n |  | TRUE
32 | bus_LV_5884-2_0_4_node_58 | 0.4 | n |  | TRUE
33 | bus_LV_5884-2_0_4_node_54 | 0.4 | n |  | TRUE
34 | bus_LV_5884-2_0_4_node_61 | 0.4 | n |  | TRUE
35 | bus_LV_5884-2_0_4_node_44 | 0.4 | n |  | TRUE
36 | bus_LV_5884-2_0_4_node_74 | 0.4 | n |  | TRUE
37 | bus_LV_5884-2_0_4_node_17 | 0.4 | n |  | TRUE
38 | bus_LV_5884-2_0_4_node_18 | 0.4 | n |  | TRUE
39 | bus_LV_5884-2_0_4_node_21 | 0.4 | n |  | TRUE
40 | bus_LV_5884-2_0_4_node_20 | 0.4 | n |  | TRUE
41 | bus_LV_5884-2_0_4_node_77 | 0.4 | n |  | TRUE
42 | bus_LV_5884-2_0_4_node_25 | 0.4 | n |  | TRUE
43 | bus_LV_5884-2_0_4_node_27 | 0.4 | n |  | TRUE
44 | bus_LV_5884-2_0_4_node_23 | 0.4 | n |  | TRUE
45 | bus_LV_5884-2_0_4_node_28 | 0.4 | n |  | TRUE
46 | bus_LV_5884-2_0_4_node_24 | 0.4 | n |  | TRUE
47 | bus_LV_5884-2_0_4_node_32 | 0.4 | n |  | TRUE
48 | bus_LV_5884-2_0_4_node_22 | 0.4 | n |  | TRUE
49 | bus_LV_5884-2_0_4_node_26 | 0.4 | n |  | TRUE
50 | bus_LV_5884-2_0_4_node_29 | 0.4 | n |  | TRUE
51 | bus_LV_5884-2_0_4_node_65 | 0.4 | n |  | TRUE
52 | bus_LV_5884-2_0_4_node_36 | 0.4 | n |  | TRUE
53 | bus_LV_5884-2_0_4_node_64 | 0.4 | n |  | TRUE
54 | bus_LV_5884-2_0_4_node_37 | 0.4 | n |  | TRUE
55 | bus_LV_5884-2_0_4_node_38 | 0.4 | n |  | TRUE
56 | bus_LV_5884-2_0_4_node_39 | 0.4 | n |  | TRUE
57 | bus_LV_5884-2_0_4_node_40 | 0.4 | n |  | TRUE
58 | bus_LV_5884-2_0_4_node_41 | 0.4 | n |  | TRUE
59 | bus_LV_5884-2_0_4_node_51 | 0.4 | n |  | TRUE
60 | bus_LV_5884-2_0_4_node_59 | 0.4 | n |  | TRUE
61 | bus_LV_5884-2_0_4_node_55 | 0.4 | n |  | TRUE
62 | bus_LV_5884-2_0_4_node_52 | 0.4 | n |  | TRUE
63 | bus_LV_5884-2_0_4_node_62 | 0.4 | n |  | TRUE
64 | bus_LV_5884-2_0_4_node_63 | 0.4 | n |  | TRUE
65 | bus_LV_5884-2_0_4_node_57 | 0.4 | n |  | TRUE
66 | bus_LV_5884-2_0_4_node_53 | 0.4 | n |  | TRUE
67 | bus_LV_5884-2_0_4_node_68 | 0.4 | n |  | TRUE
68 | bus_LV_5884-2_0_4_node_69 | 0.4 | n |  | TRUE
69 | bus_LV_5884-2_0_4_node_70 | 0.4 | n |  | TRUE
70 | bus_LV_5884-2_0_4_node_67 | 0.4 | n |  | TRUE
71 | bus_LV_5884-2_0_4_node_66 | 0.4 | n |  | TRUE
72 | bus_MV_263_0_node_37 | 20 | n |  | TRUE

## load
| name | bus | p_mw | q_mvar | const_z_percent | const_i_percent | sn_mva | scaling | in_service | type
0 | LV_5884-2_0_4_load_0 | 0 | 0.00048465 | 0.00012146 | 0 | 0 |  | 1 | TRUE | wye
1 | LV_5884-2_0_4_load_75 | 1 | 0.0013281 | 0.00033285 | 0 | 0 |  | 1 | TRUE | wye
2 | LV_5884-2_0_4_load_3 | 3 | 0.00032711 | 8.1981e-05 | 0 | 0 |  | 1 | TRUE | wye
3 | LV_5884-2_0_4_load_5 | 4 | 0.00061999 | 0.00015538 | 0 | 0 |  | 1 | TRUE | wye
4 | LV_5884-2_0_4_load_4 | 5 | 0.00063068 | 0.00015806 | 0 | 0 |  | 1 | TRUE | wye
5 | LV_5884-2_0_4_load_35 | 9 | 0.0012167 | 0.00030495 | 0 | 0 |  | 1 | TRUE | wye
6 | LV_5884-2_0_4_load_46 | 10 | 0.0013249 | 0.00033205 | 0 | 0 |  | 1 | TRUE | wye
7 | LV_5884-2_0_4_load_76 | 12 | 0.0039944 | 0.0010011 | 0 | 0 |  | 1 | TRUE | wye
8 | LV_5884-2_0_4_load_45 | 13 | 0.0015607 | 0.00039116 | 0 | 0 |  | 1 | TRUE | wye
9 | LV_5884-2_0_4_load_7 | 14 | 0.014024 | 0.0035146 | 0 | 0 |  | 1 | TRUE | wye
10 | LV_5884-2_0_4_load_71 | 17 | 0.00068179 | 0.00017087 | 0 | 0 |  | 1 | TRUE | wye
11 | LV_5884-2_0_4_load_9 | 18 | 0.014058 | 0.0035233 | 0 | 0 |  | 1 | TRUE | wye
12 | LV_5884-2_0_4_load_10 | 19 | 0.014322 | 0.0035895 | 0 | 0 |  | 1 | TRUE | wye
13 | LV_5884-2_0_4_load_11 | 20 | 0.04552 | 0.011408 | 0 | 0 |  | 1 | TRUE | wye
14 | LV_5884-2_0_4_load_16 | 24 | 0.00054711 | 0.00013712 | 0 | 0 |  | 1 | TRUE | wye
15 | LV_5884-2_0_4_load_48 | 27 | 0.01061 | 0.0026592 | 0 | 0 |  | 1 | TRUE | wye
16 | LV_5884-2_0_4_load_60 | 30 | 0.0022943 | 0.000575 | 0 | 0 |  | 1 | TRUE | wye
17 | LV_5884-2_0_4_load_58 | 32 | 0.04014 | 0.01006 | 0 | 0 |  | 1 | TRUE | wye
18 | LV_5884-2_0_4_load_54 | 33 | 0.041568 | 0.010418 | 0 | 0 |  | 1 | TRUE | wye
19 | LV_5884-2_0_4_load_44 | 35 | 0.0013078 | 0.00032777 | 0 | 0 |  | 1 | TRUE | wye
20 | LV_5884-2_0_4_load_74 | 36 | 0.00088608 | 0.00022207 | 0 | 0 |  | 1 | TRUE | wye
21 | LV_5884-2_0_4_load_17 | 37 | 0.001671 | 0.00041879 | 0 | 0 |  | 1 | TRUE | wye
22 | LV_5884-2_0_4_load_77 | 41 | 0.001849 | 0.00046339 | 0 | 0 |  | 1 | TRUE | wye
23 | LV_5884-2_0_4_load_27 | 43 | 0.00043418 | 0.00010881 | 0 | 0 |  | 1 | TRUE | wye
24 | LV_5884-2_0_4_load_23 | 44 | 0.00089449 | 0.00022418 | 0 | 0 |  | 1 | TRUE | wye
25 | LV_5884-2_0_4_load_28 | 45 | 0.00051592 | 0.0001293 | 0 | 0 |  | 1 | TRUE | wye
26 | LV_5884-2_0_4_load_32 | 47 | 0.0010761 | 0.00026968 | 0 | 0 |  | 1 | TRUE | wye
27 | LV_5884-2_0_4_load_22 | 48 | 0.00026744 | 6.7028e-05 | 0 | 0 |  | 1 | TRUE | wye
28 | LV_5884-2_0_4_load_29 | 50 | 0.0020603 | 0.00051636 | 0 | 0 |  | 1 | TRUE | wye
29 | LV_5884-2_0_4_load_65 | 51 | 0.0005134 | 0.00012867 | 0 | 0 |  | 1 | TRUE | wye
30 | LV_5884-2_0_4_load_36 | 52 | 0.00033381 | 8.366e-05 | 0 | 0 |  | 1 | TRUE | wye
31 | LV_5884-2_0_4_load_64 | 53 | 0.0017294 | 0.00043343 | 0 | 0 |  | 1 | TRUE | wye
32 | LV_5884-2_0_4_load_37 | 54 | 0.00029834 | 7.4771e-05 | 0 | 0 |  | 1 | TRUE | wye
33 | LV_5884-2_0_4_load_38 | 55 | 0.044143 | 0.011063 | 0 | 0 |  | 1 | TRUE | wye
34 | LV_5884-2_0_4_load_39 | 56 | 0.0094339 | 0.0023644 | 0 | 0 |  | 1 | TRUE | wye
35 | LV_5884-2_0_4_load_51 | 59 | 0.017913 | 0.0044894 | 0 | 0 |  | 1 | TRUE | wye
36 | LV_5884-2_0_4_load_59 | 60 | 0.039999 | 0.010025 | 0 | 0 |  | 1 | TRUE | wye
37 | LV_5884-2_0_4_load_52 | 62 | 0.019805 | 0.0049635 | 0 | 0 |  | 1 | TRUE | wye
38 | LV_5884-2_0_4_load_62 | 63 | 0.0011405 | 0.00028583 | 0 | 0 |  | 1 | TRUE | wye
39 | LV_5884-2_0_4_load_57 | 65 | 0.0075971 | 0.001904 | 0 | 0 |  | 1 | TRUE | wye
40 | LV_5884-2_0_4_load_53 | 66 | 0.01339 | 0.0033558 | 0 | 0 |  | 1 | TRUE | wye
41 | LV_5884-2_0_4_load_69 | 68 | 0.0041033 | 0.0010284 | 0 | 0 |  | 1 | TRUE | wye
42 | LV_5884-2_0_4_load_70 | 69 | 0.0024149 | 0.00060523 | 0 | 0 |  | 1 | TRUE | wye
43 | LV_5884-2_0_4_load_66 | 71 | 0.0022807 | 0.00057159 | 0 | 0 |  | 1 | TRUE | wye

## ext_grid
| name | bus | vm_pu | va_degree | slack_weight | in_service
0 |  | 33 | 1 | 0 | 1 | TRUE

## line
| name | std_type | from_bus | to_bus | length_km | r_ohm_per_km | x_ohm_per_km | c_nf_per_km | g_us_per_km | max_i_ka | df | parallel | type | in_service
0 | LV_5884-2_0_4_line_0 |  | 0 | 1 | 0.181 | 0.125 | 0.08 | 261 | 0 | 0.364 | 1 | 1 | cs | TRUE
1 | LV_5884-2_0_4_line_1 |  | 1 | 2 | 0.20462 | 0.125 | 0.08 | 261 | 0 | 0.364 | 1 | 1 | cs | TRUE
2 | LV_5884-2_0_4_line_2 |  | 2 | 8 | 0.094034 | 0.125 | 0.08 | 261 | 0 | 0.364 | 1 | 1 | cs | TRUE
3 | LV_5884-2_0_4_line_3 |  | 3 | 4 | 0.052887 | 0.125 | 0.08 | 261 | 0 | 0.364 | 1 | 1 | cs | TRUE
4 | LV_5884-2_0_4_line_4 |  | 4 | 7 | 0.01056 | 0.125 | 0.08 | 261 | 0 | 0.364 | 1 | 1 | cs | TRUE
5 | LV_5884-2_0_4_line_5 |  | 5 | 6 | 0.016436 | 0.125 | 0.08 | 261 | 0 | 0.364 | 1 | 1 | cs | TRUE
6 | LV_5884-2_0_4_line_6 |  | 6 | 8 | 0.13336 | 0.125 | 0.08 | 261 | 0 | 0.364 | 1 | 1 | cs | TRUE
7 | LV_5884-2_0_4_line_7 |  | 6 | 9 | 0.027345 | 0.125 | 0.08 | 261 | 0 | 0.364 | 1 | 1 | cs | TRUE
8 | LV_5884-2_0_4_line_8 |  | 6 | 10 | 0.036127 | 0.125 | 0.08 | 261 | 0 | 0.364 | 1 | 1 | cs | TRUE
9 | LV_5884-2_0_4_line_9 |  | 7 | 9 | 0.089352 | 0.125 | 0.08 | 261 | 0 | 0.364 | 1 | 1 | cs | TRUE
10 | LV_5884-2_0_4_line_10 |  | 7 | 11 | 0.009399 | 0.125 | 0.08 | 261 | 0 | 0.364 | 1 | 1 | cs | TRUE
11 | LV_5884-2_0_4_line_11 |  | 8 | 12 | 0.014452 | 0.125 | 0.08 | 261 | 0 | 0.364 | 1 | 1 | cs | TRUE
12 | LV_5884-2_0_4_line_12 |  | 10 | 13 | 0.034115 | 0.125 | 0.08 | 261 | 0 | 0.364 | 1 | 1 | cs | TRUE
13 | LV_5884-2_0_4_line_13 |  | 11 | 52 | 0.043668 | 0.125 | 0.08 | 261 | 0 | 0.364 | 1 | 1 | cs | TRUE
14 | LV_5884-2_0_4_line_14 |  | 13 | 35 | 0.036632 | 0.125 | 0.08 | 261 | 0 | 0.364 | 1 | 1 | cs | TRUE
15 | LV_5884-2_0_4_line_15 |  | 14 | 15 | 0.017605 | 0.125 | 0.08 | 261 | 0 | 0.364 | 1 | 1 | cs | TRUE
16 | LV_5884-2_0_4_line_16 |  | 15 | 16 | 0.17548 | 0.125 | 0.08 | 261 | 0 | 0.364 | 1 | 1 | cs | TRUE
17 | LV_5884-2_0_4_line_17 |  | 16 | 17 | 0.16891 | 0.125 | 0.08 | 261 | 0 | 0.364 | 1 | 1 | cs | TRUE
18 | LV_5884-2_0_4_line_18 |  | 17 | 29 | 0.032283 | 0.125 | 0.08 | 261 | 0 | 0.364 | 1 | 1 | cs | TRUE
19 | LV_5884-2_0_4_line_19 |  | 18 | 19 | 0.011758 | 0.125 | 0.08 | 261 | 0 | 0.364 | 1 | 1 | cs | TRUE
20 | LV_5884-2_0_4_line_20 |  | 18 | 20 | 0.0096415 | 0.125 | 0.08 | 261 | 0 | 0.364 | 1 | 1 | cs | TRUE
21 | LV_5884-2_0_4_line_21 |  | 19 | 21 | 0.082664 | 0.125 | 0.08 | 261 | 0 | 0.364 | 1 | 1 | cs | TRUE
22 | LV_5884-2_0_4_line_22 |  | 21 | 22 | 0.033059 | 0.125 | 0.08 | 261 | 0 | 0.364 | 1 | 1 | cs | TRUE
23 | LV_5884-2_0_4_line_23 |  | 21 | 23 | 0.1469 | 0.125 | 0.08 | 261 | 0 | 0.364 | 1 | 1 | cs | TRUE
24 | LV_5884-2_0_4_line_24 |  | 22 | 24 | 0.10831 | 0.125 | 0.08 | 261 | 0 | 0.364 | 1 | 1 | cs | TRUE
25 | LV_5884-2_0_4_line_25 |  | 23 | 25 | 0.0078284 | 0.125 | 0.08 | 261 | 0 | 0.364 | 1 | 1 | cs | TRUE
26 | LV_5884-2_0_4_line_26 |  | 24 | 29 | 0.016965 | 0.125 | 0.08 | 261 | 0 | 0.364 | 1 | 1 | cs | TRUE
27 | LV_5884-2_0_4_line_27 |  | 25 | 26 | 0.066521 | 0.125 | 0.08 | 261 | 0 | 0.364 | 1 | 2 | cs | TRUE
28 | LV_5884-2_0_4_line_28 |  | 25 | 27 | 0.2337 | 0.125 | 0.08 | 261 | 0 | 0.364 | 1 | 1 | cs | TRUE
29 | LV_5884-2_0_4_line_29 |  | 25 | 28 | 0.11263 | 0.125 | 0.08 | 261 | 0 | 0.364 | 1 | 1 | cs | TRUE
30 | LV_5884-2_0_4_line_30 |  | 26 | 32 | 0.033813 | 0.125 | 0.08 | 261 | 0 | 0.364 | 1 | 2 | cs | TRUE
31 | LV_5884-2_0_4_line_31 |  | 26 | 33 | 0.053421 | 0.125 | 0.08 | 261 | 0 | 0.364 | 1 | 3 | cs | TRUE
32 | LV_5884-2_0_4_line_32 |  | 27 | 34 | 0.10567 | 0.125 | 0.08 | 261 | 0 | 0.364 | 1 | 1 | cs | TRUE
33 | LV_5884-2_0_4_line_33 |  | 28 | 35 | 0.13719 | 0.125 | 0.08 | 261 | 0 | 0.364 | 1 | 1 | cs | TRUE
34 | LV_5884-2_0_4_line_34 |  | 29 | 36 | 0.037448 | 0.125 | 0.08 | 261 | 0 | 0.364 | 1 | 1 | cs | TRUE
35 | LV_5884-2_0_4_line_35 |  | 30 | 31 | 0.022626 | 0.125 | 0.08 | 261 | 0 | 0.364 | 1 | 1 | cs | TRUE
36 | LV_5884-2_0_4_line_36 |  | 31 | 61 | 0.080026 | 0.125 | 0.08 | 261 | 0 | 0.364 | 1 | 1 | cs | TRUE
37 | LV_5884-2_0_4_line_37 |  | 32 | 60 | 0.052978 | 0.125 | 0.08 | 261 | 0 | 0.364 | 1 | 1 | cs | TRUE
38 | LV_5884-2_0_4_line_38 |  | 33 | 62 | 0.029612 | 0.125 | 0.08 | 261 | 0 | 0.364 | 1 | 1 | cs | TRUE
39 | LV_5884-2_0_4_line_39 |  | 34 | 63 | 0.11748 | 0.125 | 0.08 | 261 | 0 | 0.364 | 1 | 1 | cs | TRUE
40 | LV_5884-2_0_4_line_40 |  | 34 | 64 | 0.049651 | 0.125 | 0.08 | 261 | 0 | 0.364 | 1 | 1 | cs | TRUE
41 | LV_5884-2_0_4_line_41 |  | 37 | 38 | 0.023502 | 0.125 | 0.08 | 261 | 0 | 0.364 | 1 | 1 | cs | TRUE
42 | LV_5884-2_0_4_line_42 |  | 38 | 39 | 0.060643 | 0.125 | 0.08 | 261 | 0 | 0.364 | 1 | 1 | cs | TRUE
43 | LV_5884-2_0_4_line_43 |  | 39 | 43 | 0.079485 | 0.125 | 0.08 | 261 | 0 | 0.364 | 1 | 1 | cs | TRUE
44 | LV_5884-2_0_4_line_44 |  | 39 | 44 | 0.021636 | 0.125 | 0.08 | 261 | 0 | 0.364 | 1 | 1 | cs | TRUE
45 | LV_5884-2_0_4_line_45 |  | 40 | 41 | 0.01977 | 0.125 | 0.08 | 261 | 0 | 0.364 | 1 | 1 | cs | TRUE
46 | LV_5884-2_0_4_line_46 |  | 40 | 42 | 0.017407 | 0.125 | 0.08 | 261 | 0 | 0.364 | 1 | 1 | cs | TRUE
47 | LV_5884-2_0_4_line_47 |  | 42 | 45 | 0.019415 | 0.125 | 0.08 | 261 | 0 | 0.364 | 1 | 1 | cs | TRUE
48 | LV_5884-2_0_4_line_48 |  | 42 | 46 | 0.043909 | 0.125 | 0.08 | 261 | 0 | 0.364 | 1 | 1 | cs | TRUE
49 | LV_5884-2_0_4_line_49 |  | 43 | 47 | 0.052186 | 0.125 | 0.08 | 261 | 0 | 0.364 | 1 | 1 | cs | TRUE
50 | LV_5884-2_0_4_line_50 |  | 44 | 48 | 0.017688 | 0.125 | 0.08 | 261 | 0 | 0.364 | 1 | 1 | cs | TRUE
51 | LV_5884-2_0_4_line_51 |  | 46 | 49 | 0.2081 | 0.125 | 0.08 | 261 | 0 | 0.364 | 1 | 1 | cs | TRUE
52 | LV_5884-2_0_4_line_52 |  | 46 | 48 | 0.025752 | 0.125 | 0.08 | 261 | 0 | 0.364 | 1 | 1 | cs | TRUE
53 | LV_5884-2_0_4_line_53 |  | 49 | 50 | 0.084636 | 0.125 | 0.08 | 261 | 0 | 0.364 | 1 | 1 | cs | TRUE
54 | LV_5884-2_0_4_line_54 |  | 50 | 51 | 0.030142 | 0.125 | 0.08 | 261 | 0 | 0.364 | 1 | 1 | cs | TRUE
55 | LV_5884-2_0_4_line_55 |  | 51 | 53 | 0.00083888 | 0.125 | 0.08 | 261 | 0 | 0.364 | 1 | 1 | cs | TRUE
56 | LV_5884-2_0_4_line_56 |  | 52 | 54 | 0.042527 | 0.125 | 0.08 | 261 | 0 | 0.364 | 1 | 1 | cs | TRUE
57 | LV_5884-2_0_4_line_57 |  | 53 | 63 | 0.058969 | 0.125 | 0.08 | 261 | 0 | 0.364 | 1 | 1 | cs | TRUE
58 | LV_5884-2_0_4_line_58 |  | 55 | 56 | 0.0049313 | 0.125 | 0.08 | 261 | 0 | 0.364 | 1 | 1 | cs | TRUE
59 | LV_5884-2_0_4_line_59 |  | 56 | 57 | 0.025691 | 0.125 | 0.08 | 261 | 0 | 0.364 | 1 | 1 | cs | TRUE
60 | LV_5884-2_0_4_line_60 |  | 57 | 58 | 0.017792 | 0.125 | 0.08 | 261 | 0 | 0.364 | 1 | 1 | cs | TRUE
61 | LV_5884-2_0_4_line_61 |  | 58 | 59 | 0.014613 | 0.125 | 0.08 | 261 | 0 | 0.364 | 1 | 1 | cs | TRUE
62 | LV_5884-2_0_4_line_62 |  | 59 | 60 | 0.0082711 | 0.125 | 0.08 | 261 | 0 | 0.364 | 1 | 1 | cs | TRUE
63 | LV_5884-2_0_4_line_63 |  | 61 | 65 | 0.026288 | 0.125 | 0.08 | 261 | 0 | 0.364 | 1 | 1 | cs | TRUE
64 | LV_5884-2_0_4_line_64 |  | 61 | 66 | 0.0002692 | 0.125 | 0.08 | 261 | 0 | 0.364 | 1 | 1 | cs | TRUE
65 | LV_5884-2_0_4_line_65 |  | 62 | 66 | 0.012634 | 0.125 | 0.08 | 261 | 0 | 0.364 | 1 | 1 | cs | TRUE
66 | LV_5884-2_0_4_line_66 |  | 64 | 67 | 0.043204 | 0.125 | 0.08 | 261 | 0 | 0.364 | 1 | 1 | cs | TRUE
67 | LV_5884-2_0_4_line_67 |  | 64 | 68 | 0.029237 | 0.125 | 0.08 | 261 | 0 | 0.364 | 1 | 1 | cs | TRUE
68 | LV_5884-2_0_4_line_68 |  | 67 | 69 | 0.014851 | 0.125 | 0.08 | 261 | 0 | 0.364 | 1 | 1 | cs | TRUE
69 | LV_5884-2_0_4_line_69 |  | 67 | 70 | 0.022933 | 0.125 | 0.08 | 261 | 0 | 0.364 | 1 | 1 | cs | TRUE
70 | LV_5884-2_0_4_line_70 |  | 70 | 71 | 0.10357 | 0.125 | 0.08 | 261 | 0 | 0.364 | 1 | 1 | cs | TRUE

## trafo
| name | std_type | hv_bus | lv_bus | sn_mva | vn_hv_kv | vn_lv_kv | vk_percent | vkr_percent | pfe_kw | i0_percent | shift_degree | tap_side | tap_neutral | tap_min | tap_max | tap_step_percent | tap_step_degree | tap_pos | tap_phase_shifter | parallel | df | in_service
0 | LV_5884-2_0_4_trafo_54 | 0.63 MVA 20/0.4 kV | 72 | 33 | 0.63 | 20 | 0.4 | 6 | 1.206 | 1.65 | 0.2619 | 150 | hv | 0 | -2 | 2 | 2.5 | 0 | 0 | FALSE | 1 | 1 | TRUE

## line_geodata
| x0 | y0 | x1 | y1 | x2 | y2 | x3 | y3 | x4 | y4 | x5 | y5 | x6 | y6 | x7 | y7 | x8 | y8 | x9 | y9 | x10 | y10 | x11 | y11 | x12 | y12 | x13 | y13 | x14 | y14 | x15 | y15 | x16 | y16 | x17 | y17 | x18 | y18 | x19 | y19 | x20 | y20 | x21 | y21 | x22 | y22 | x23 | y23 | x24 | y24
0 | 2554606.6571 | 1147542.8908 | 2554439.0543 | 1147474.5451
1 | 2554606.6571 | 1147542.8908 | 2554641.5804 | 1147552.3878 | 2554677.8555 | 1147569.0563 | 2554727.9148 | 1147596.8158 | 2554750.634 | 1147604.2375 | 2554764.4571 | 1147607.2129 | 2554778.9177 | 1147613.2628 | 2554796.6603 | 1147616.62
2 | 2554796.6603 | 1147616.62 | 2554808.3607 | 1147621.2345 | 2554840.0534 | 1147616.8831 | 2554865.6931 | 1147611.3322 | 2554862.1128 | 1147601.9209 | 2554871.4157 | 1147600.2169 | 2554875.1159 | 1147600.0223
3 | 2554820.5289 | 1147457.8594 | 2554851.6303 | 1147445.5411 | 2554865.2245 | 1147440.4921 | 2554870.1367 | 1147440.0304
4 | 2554880.6506 | 1147439.0422 | 2554870.1367 | 1147440.0304
5 | 2554932.0143 | 1147533.2057 | 2554918.019 | 1147524.5883
6 | 2554875.1159 | 1147600.0223 | 2554871.4157 | 1147600.2169 | 2554862.1128 | 1147601.9209 | 2554856.2133 | 1147586.4016 | 2554856.2445 | 1147577.2633 | 2554859.0256 | 1147563.0796 | 2554864.1285 | 1147557.3939 | 2554895.0169 | 1147547.1347 | 2554920.7818 | 1147539.7933 | 2554932.0143 | 1147533.2057
7 | 2554932.0143 | 1147533.2057 | 2554939.1071 | 1147519.4232 | 2554935.6736 | 1147508.0875
8 | 2554932.0143 | 1147533.2057 | 2554940.3345 | 1147537.679 | 2554966.1039 | 1147544.591
9 | 2554880.6506 | 1147439.0422 | 2554880.0247 | 1147441.6149 | 2554889.1283 | 1147453.2304 | 2554913.8035 | 1147481.7934 | 2554935.6736 | 1147508.0875
10 | 2554880.6506 | 1147439.0422 | 2554890.0537 | 1147438.3825
11 | 2554882.9758 | 1147590.2472 | 2554878.1829 | 1147592.1953 | 2554875.4472 | 1147594.0279 | 2554875.1159 | 1147600.0223
12 | 2554998.9159 | 1147553.9267 | 2554971.824 | 1147546.1253 | 2554966.1039 | 1147544.591
13 | 2554890.0537 | 1147438.3825 | 2554886.063 | 1147434.6772 | 2554850.4026 | 1147420.9178
14 | 2555034.1402 | 1147563.9835 | 2555025.2917 | 1147561.522 | 2554998.9159 | 1147553.9267
15 | 2555138.169 | 1148233.1474 | 2555138.4681 | 1148235.1462 | 2555137.1996 | 1148238.0349 | 2555135.0156 | 1148239.6743 | 2555132.262 | 1148240.1062 | 2555129.1702 | 1148239.4511 | 2555125.6732 | 1148238.0955
16 | 2555306.9506 | 1148185.1103 | 2555138.169 | 1148233.1474
17 | 2555306.9506 | 1148185.1103 | 2555318.4523 | 1148157.0104 | 2555324.042 | 1148141.4052 | 2555319.4787 | 1148067.8123 | 2555316.6537 | 1148052.4476 | 2555317.7671 | 1148019.8485
18 | 2555306.5813 | 1147989.8347 | 2555317.8709 | 1148016.8091 | 2555317.7671 | 1148019.8485
19 | 2555138.2123 | 1147838.5078 | 2555148.7889 | 1147843.6454
20 | 2555129.5399 | 1147834.2951 | 2555138.2123 | 1147838.5078
21 | 2555230.1446 | 1147854.2222 | 2555168.9337 | 1147850.454 | 2555154.5584 | 1147846.448 | 2555148.7889 | 1147843.6454
22 | 2555230.1446 | 1147854.2222 | 2555247.3762 | 1147875.705 | 2555251.3675 | 1147879.5662
23 | 2555108.3405 | 1147772.099 | 2555221.7162 | 1147848.5376 | 2555230.1446 | 1147854.2222
24 | 2555251.3675 | 1147879.5662 | 2555265.5538 | 1147893.2788 | 2555274.5729 | 1147926.7623 | 2555287.4693 | 1147957.0487 | 2555298.0374 | 1147975.1779
25 | 2555108.3405 | 1147772.099 | 2555109.3577 | 1147768.4451 | 2555110.7732 | 1147764.6659
26 | 2555306.5813 | 1147989.8347 | 2555298.0374 | 1147975.1779
27 | 2555110.7732 | 1147764.6659 | 2555106.8511 | 1147764.9509 | 2555098.6832 | 1147762.2994 | 2555095.1338 | 1147760.058 | 2555091.895 | 1147757.2474 | 2555090.4451 | 1147753.3451 | 2555090.4169 | 1147749.5656 | 2555094.7295 | 1147733.703 | 2555094.9689 | 1147728.732 | 2555092.4226 | 1147714.7994 | 2555092.0927 | 1147712.7897
28 | 2555110.7732 | 1147764.6659 | 2555144.6794 | 1147769.8823 | 2555173.0773 | 1147765.5683 | 2555160.0862 | 1147736.0944 | 2555182.1998 | 1147740.7208 | 2555203.8667 | 1147751.376 | 2555187.6028 | 1147724.8057 | 2555185.9517 | 1147698.0264 | 2555211.8169 | 1147676.367
29 | 2555110.7732 | 1147764.6659 | 2555113.7929 | 1147751.5032 | 2555114.6122 | 1147736.7784 | 2555113.9292 | 1147720.3973 | 2555113.2367 | 1147714.0436 | 2555112.5214 | 1147708.7573 | 2555102.2168 | 1147672.9825 | 2555100.2094 | 1147663.3258 | 2555099.5192 | 1147654.2041
30 | 2555092.0927 | 1147712.7897 | 2555091.6789 | 1147707.768 | 2555089.3454 | 1147704.8395 | 2555081.9304 | 1147701.2041 | 2555072.4791 | 1147697.4172 | 2555066.2137 | 1147695.3748
31 | 2555092.0927 | 1147712.7897 | 2555082.8217 | 1147709.4906 | 2555068.4009 | 1147707.664 | 2555059.7254 | 1147708.0068 | 2555051.8104 | 1147711.4677 | 2555040.138 | 1147712.5655
32 | 2555314.2107 | 1147683.5313 | 2555284.2054 | 1147674.1828 | 2555257.893 | 1147667.7752 | 2555235.188 | 1147669.3561 | 2555211.8169 | 1147676.367
33 | 2555099.5192 | 1147654.2041 | 2555099.7941 | 1147644.7416 | 2555103.0381 | 1147609.1768 | 2555103.5629 | 1147604.3815 | 2555103.2275 | 1147599.5704 | 2555102.0482 | 1147594.8879 | 2555100.057 | 1147590.4894 | 2555097.3783 | 1147586.5852 | 2555094.066 | 1147583.2082 | 2555090.2132 | 1147580.4578 | 2555085.9355 | 1147578.3998 | 2555081.3718 | 1147577.1221 | 2555034.1402 | 1147563.9835
34 | 2555306.5813 | 1147989.8347 | 2555332.981 | 1147993.6961 | 2555340.6102 | 1148001.4212
35 | 2554971.4522 | 1147791.7436 | 2554990.3345 | 1147804.2094
36 | 2554971.4522 | 1147791.7436 | 2554976.3048 | 1147784.4479 | 2554979.6791 | 1147776.6409 | 2554981.3095 | 1147764.6447 | 2554986.0624 | 1147753.2588 | 2554994.8258 | 1147739.0192 | 2555005.1244 | 1147725.702 | 2555008.3927 | 1147722.1868
37 | 2555016.0299 | 1147678.4075 | 2555041.0076 | 1147687.1582 | 2555066.2137 | 1147695.3748
38 | 2555040.138 | 1147712.5655 | 2555038.8408 | 1147712.6875 | 2555032.0126 | 1147712.5607 | 2555026.502 | 1147719.172 | 2555018.954 | 1147729.6005
39 | 2555314.2107 | 1147683.5313 | 2555302.7595 | 1147667.9528 | 2555295.2108 | 1147657.6925 | 2555274.9987 | 1147628.9391 | 2555267.078 | 1147614.1126 | 2555261.8029 | 1147598.7661 | 2555259.0268 | 1147581.7669
40 | 2555314.2107 | 1147683.5313 | 2555318.9366 | 1147691.1556 | 2555320.0793 | 1147693.0037 | 2555331.0767 | 1147712.6432 | 2555333.2051 | 1147720.0312 | 2555341.1666 | 1147717.6486
41 | 2554922.6811 | 1147308.6376 | 2554899.499 | 1147304.7732
42 | 2554922.6811 | 1147308.6376 | 2554941.7413 | 1147321.6793 | 2554935.0202 | 1147337.938 | 2554930.0717 | 1147349.9146 | 2554927.7172 | 1147356.5023
43 | 2554927.7172 | 1147356.5023 | 2554906.248 | 1147347.8922 | 2554878.4917 | 1147336.6278 | 2554854.3805 | 1147325.8801
44 | 2554927.7172 | 1147356.5023 | 2554947.9064 | 1147364.2805
45 | 2554985.6698 | 1147312.1343 | 2555002.4455 | 1147322.6698
46 | 2554993.4022 | 1147337.5562 | 2555002.4455 | 1147322.6698
47 | 2554993.4022 | 1147337.5562 | 2554976.6088 | 1147327.7324
48 | 2554988.6531 | 1147379.2466 | 2554991.8262 | 1147367.1055 | 2554987.8114 | 1147350.9494 | 2554989.0862 | 1147344.7812 | 2554993.4022 | 1147337.5562
49 | 2554854.3805 | 1147325.8801 | 2554831.9166 | 1147315.8667 | 2554807.1227 | 1147303.7613
50 | 2554964.3324 | 1147370.8424 | 2554948.6909 | 1147364.5827 | 2554947.9064 | 1147364.2805
51 | 2555156.3783 | 1147451.1196 | 2555151.3092 | 1147444.9098 | 2555143.6965 | 1147436.44 | 2555135.6096 | 1147425.15 | 2555124.5769 | 1147402.9987 | 2555120.2467 | 1147394.9491 | 2555116.5757 | 1147389.8183 | 2555112.665 | 1147385.5008 | 2555108.9589 | 1147381.8488 | 2555105.2285 | 1147379.053 | 2555101.2118 | 1147376.993 | 2555096.6522 | 1147375.2595 | 2555092.7583 | 1147374.2325 | 2555088.445 | 1147373.5866 | 2555083.9649 | 1147373.2532 | 2555080.2565 | 1147373.4032 | 2555075.35 | 1147373.5399 | 2555069.4892 | 1147374.4619 | 2555061.2875 | 1147376.6021 | 2555036.3662 | 1147382.8694 | 2555025.4918 | 1147383.9957 | 2555016.2165 | 1147384.2985 | 2555007.0325 | 1147383.4668 | 2554998.8819 | 1147382.1716 | 2554988.6531 | 1147379.2466
52 | 2554988.6531 | 1147379.2466 | 2554974.05 | 1147374.7314 | 2554964.3324 | 1147370.8424
53 | 2555156.3783 | 1147451.1196 | 2555169.0521 | 1147463.7094 | 2555187.5496 | 1147477.6343 | 2555220.6163 | 1147499.855 | 2555223.5165 | 1147502.2793
54 | 2555223.5165 | 1147502.2793 | 2555231.8606 | 1147509.2539 | 2555239.9379 | 1147519.2879 | 2555243.2308 | 1147524.759
55 | 2555243.6634 | 1147525.4777 | 2555243.2308 | 1147524.759
56 | 2554809.3894 | 1147411.7521 | 2554819.256 | 1147411.4444 | 2554834.1179 | 1147414.6345 | 2554850.4026 | 1147420.9178
57 | 2555243.6634 | 1147525.4777 | 2555248.7172 | 1147533.8745 | 2555252.8279 | 1147545.4943 | 2555257.46 | 1147567.3044 | 2555259.0268 | 1147581.7669
58 | 2554956.8925 | 1147649.4809 | 2554961.3397 | 1147651.6117
59 | 2554984.5089 | 1147662.7126 | 2554961.3397 | 1147651.6117
60 | 2554984.5089 | 1147662.7126 | 2554984.236 | 1147665.2382 | 2554984.9531 | 1147667.6785 | 2554986.5499 | 1147669.6565 | 2554988.7862 | 1147670.8737 | 2554991.3149 | 1147671.1549 | 2554993.7671 | 1147670.4362 | 2554995.7519 | 1147668.8428
61 | 2554995.7519 | 1147668.8428 | 2554999.066 | 1147672.4643 | 2555008.224 | 1147675.6727
62 | 2555008.224 | 1147675.6727 | 2555016.0299 | 1147678.4075
63 | 2555008.3927 | 1147722.1868 | 2554987.3452 | 1147706.436
64 | 2555008.3927 | 1147722.1868 | 2555008.6131 | 1147722.3415
65 | 2555018.954 | 1147729.6005 | 2555018.954 | 1147729.6005 | 2555008.6131 | 1147722.3415
66 | 2555341.1666 | 1147717.6486 | 2555345.7717 | 1147720.3825 | 2555355.2238 | 1147740.8451 | 2555362.0385 | 1147745.3635 | 2555369.2142 | 1147745.7549
67 | 2555341.1666 | 1147717.6486 | 2555337.7051 | 1147706.5575 | 2555331.5592 | 1147690.0465
68 | 2555369.2142 | 1147745.7549 | 2555380.567 | 1147755.3645
69 | 2555378.8353 | 1147725.8844 | 2555377.1332 | 1147730.3993 | 2555375.0773 | 1147735.873 | 2555374.4099 | 1147741.1473 | 2555369.2142 | 1147745.7549
70 | 2555378.8353 | 1147725.8844 | 2555378.9189 | 1147719.5694 | 2555367.678 | 1147702.2772 | 2555355.5535 | 1147685.9699 | 2555331.9875 | 1147656.4186 | 2555326.2601 | 1147638.8133

## bus_geodata
| x | y | coords
0 | 2554439.0543 | 1147474.5451
1 | 2554606.6571 | 1147542.8908
2 | 2554796.6603 | 1147616.62
3 | 2554820.5289 | 1147457.8594
4 | 2554870.1367 | 1147440.0304
5 | 2554918.019 | 1147524.5883
6 | 2554932.0143 | 1147533.2057
7 | 2554880.6506 | 1147439.0422
8 | 2554875.1159 | 1147600.0223
9 | 2554935.6736 | 1147508.0875
10 | 2554966.1039 | 1147544.591
11 | 2554890.0537 | 1147438.3825
12 | 2554882.9758 | 1147590.2472
13 | 2554998.9159 | 1147553.9267
14 | 2555125.6732 | 1148238.0955
15 | 2555138.169 | 1148233.1474
16 | 2555306.9506 | 1148185.1103
17 | 2555317.7671 | 1148019.8485
18 | 2555138.2123 | 1147838.5078
19 | 2555148.7889 | 1147843.6454
20 | 2555129.5399 | 1147834.2951
21 | 2555230.1446 | 1147854.2222
22 | 2555251.3675 | 1147879.5662
23 | 2555108.3405 | 1147772.099
24 | 2555298.0374 | 1147975.1778
25 | 2555110.7732 | 1147764.6659
26 | 2555092.0927 | 1147712.7897
27 | 2555211.8169 | 1147676.367
28 | 2555099.5192 | 1147654.2041
29 | 2555306.5813 | 1147989.8347
30 | 2554990.3345 | 1147804.2094
31 | 2554971.4522 | 1147791.7436
32 | 2555066.2137 | 1147695.3748
33 | 2555040.138 | 1147712.5655
34 | 2555314.2107 | 1147683.5313
35 | 2555034.1402 | 1147563.9835
36 | 2555340.6102 | 1148001.4212
37 | 2554899.499 | 1147304.7732
38 | 2554922.6811 | 1147308.6376
39 | 2554927.7172 | 1147356.5023
40 | 2555002.4455 | 1147322.6698
41 | 2554985.6698 | 1147312.1343
42 | 2554993.4022 | 1147337.5562
43 | 2554854.3805 | 1147325.8801
44 | 2554947.9064 | 1147364.2805
45 | 2554976.6088 | 1147327.7324
46 | 2554988.6531 | 1147379.2466
47 | 2554807.1227 | 1147303.7613
48 | 2554964.3324 | 1147370.8424
49 | 2555156.3783 | 1147451.1196
50 | 2555223.5165 | 1147502.2793
51 | 2555243.2308 | 1147524.759
52 | 2554850.4026 | 1147420.9178
53 | 2555243.6634 | 1147525.4777
54 | 2554809.3894 | 1147411.7521
55 | 2554956.8925 | 1147649.4809
56 | 2554961.3397 | 1147651.6117
57 | 2554984.5089 | 1147662.7126
58 | 2554995.7519 | 1147668.8428
59 | 2555008.224 | 1147675.6727
60 | 2555016.0299 | 1147678.4075
61 | 2555008.3927 | 1147722.1868
62 | 2555018.954 | 1147729.6005
63 | 2555259.0268 | 1147581.7669
64 | 2555341.1666 | 1147717.6486
65 | 2554987.3452 | 1147706.436
66 | 2555008.6131 | 1147722.3415
67 | 2555369.2142 | 1147745.7549
68 | 2555331.5592 | 1147690.0465
69 | 2555380.567 | 1147755.3645
70 | 2555378.8353 | 1147725.8844
71 | 2555326.2601 | 1147638.8133
72 | 2555008.3927 | 1147722.1868

## line_std_types
| c_nf_per_km | r_ohm_per_km | x_ohm_per_km | max_i_ka | type | q_mm2 | alpha | voltage_rating
NAYY 4x50 SE | 210 | 0.642 | 0.083 | 0.142 | cs | 50 | 0.00403 | LV
NAYY 4x120 SE | 264 | 0.225 | 0.08 | 0.242 | cs | 120 | 0.00403 | LV
NAYY 4x150 SE | 261 | 0.208 | 0.08 | 0.27 | cs | 150 | 0.00403 | LV
NA2XS2Y 1x95 RM/25 12/20 kV | 216 | 0.313 | 0.132 | 0.252 | cs | 95 | 0.00403 | MV
NA2XS2Y 1x185 RM/25 12/20 kV | 273 | 0.161 | 0.117 | 0.362 | cs | 185 | 0.00403 | MV
NA2XS2Y 1x240 RM/25 12/20 kV | 304 | 0.122 | 0.112 | 0.421 | cs | 240 | 0.00403 | MV
NA2XS2Y 1x95 RM/25 6/10 kV | 315 | 0.313 | 0.123 | 0.249 | cs | 95 | 0.00403 | MV
NA2XS2Y 1x185 RM/25 6/10 kV | 406 | 0.161 | 0.11 | 0.358 | cs | 185 | 0.00403 | MV
NA2XS2Y 1x240 RM/25 6/10 kV | 456 | 0.122 | 0.105 | 0.416 | cs | 240 | 0.00403 | MV
NA2XS2Y 1x150 RM/25 12/20 kV | 250 | 0.206 | 0.116 | 0.319 | cs | 150 | 0.00403 | MV
NA2XS2Y 1x120 RM/25 12/20 kV | 230 | 0.253 | 0.119 | 0.283 | cs | 120 | 0.00403 | MV
NA2XS2Y 1x70 RM/25 12/20 kV | 190 | 0.443 | 0.132 | 0.22 | cs | 70 | 0.00403 | MV
NA2XS2Y 1x150 RM/25 6/10 kV | 360 | 0.206 | 0.11 | 0.315 | cs | 150 | 0.00403 | MV
NA2XS2Y 1x120 RM/25 6/10 kV | 340 | 0.253 | 0.113 | 0.28 | cs | 120 | 0.00403 | MV
NA2XS2Y 1x70 RM/25 6/10 kV | 280 | 0.443 | 0.123 | 0.217 | cs | 70 | 0.00403 | MV
N2XS(FL)2Y 1x120 RM/35 64/110 kV | 112 | 0.153 | 0.166 | 0.366 | cs | 120 | 0.00393 | HV
N2XS(FL)2Y 1x185 RM/35 64/110 kV | 125 | 0.099 | 0.156 | 0.457 | cs | 185 | 0.00393 | HV
N2XS(FL)2Y 1x240 RM/35 64/110 kV | 135 | 0.075 | 0.149 | 0.526 | cs | 240 | 0.00393 | HV
N2XS(FL)2Y 1x300 RM/35 64/110 kV | 144 | 0.06 | 0.144 | 0.588 | cs | 300 | 0.00393 | HV
15-AL1/3-ST1A 0.4 | 11 | 1.8769 | 0.35 | 0.105 | ol | 16 | 0.00403 | LV
24-AL1/4-ST1A 0.4 | 11.25 | 1.2012 | 0.335 | 0.14 | ol | 24 | 0.00403 | LV
48-AL1/8-ST1A 0.4 | 12.2 | 0.5939 | 0.3 | 0.21 | ol | 48 | 0.00403 | LV
94-AL1/15-ST1A 0.4 | 13.2 | 0.306 | 0.29 | 0.35 | ol | 94 | 0.00403 | LV
34-AL1/6-ST1A 10.0 | 9.7 | 0.8342 | 0.36 | 0.17 | ol | 34 | 0.00403 | MV
48-AL1/8-ST1A 10.0 | 10.1 | 0.5939 | 0.35 | 0.21 | ol | 48 | 0.00403 | MV
70-AL1/11-ST1A 10.0 | 10.4 | 0.4132 | 0.339 | 0.29 | ol | 70 | 0.00403 | MV
94-AL1/15-ST1A 10.0 | 10.75 | 0.306 | 0.33 | 0.35 | ol | 94 | 0.00403 | MV
122-AL1/20-ST1A 10.0 | 11.1 | 0.2376 | 0.323 | 0.41 | ol | 122 | 0.00403 | MV
149-AL1/24-ST1A 10.0 | 11.25 | 0.194 | 0.315 | 0.47 | ol | 149 | 0.00403 | MV
34-AL1/6-ST1A 20.0 | 9.15 | 0.8342 | 0.382 | 0.17 | ol | 34 | 0.00403 | MV
48-AL1/8-ST1A 20.0 | 9.5 | 0.5939 | 0.372 | 0.21 | ol | 48 | 0.00403 | MV
70-AL1/11-ST1A 20.0 | 9.7 | 0.4132 | 0.36 | 0.29 | ol | 70 | 0.00403 | MV
94-AL1/15-ST1A 20.0 | 10 | 0.306 | 0.35 | 0.35 | ol | 94 | 0.00403 | MV
122-AL1/20-ST1A 20.0 | 10.3 | 0.2376 | 0.344 | 0.41 | ol | 122 | 0.00403 | MV
149-AL1/24-ST1A 20.0 | 10.5 | 0.194 | 0.337 | 0.47 | ol | 149 | 0.00403 | MV
184-AL1/30-ST1A 20.0 | 10.75 | 0.1571 | 0.33 | 0.535 | ol | 184 | 0.00403 | MV
243-AL1/39-ST1A 20.0 | 11 | 0.1188 | 0.32 | 0.645 | ol | 243 | 0.00403 | MV
48-AL1/8-ST1A 110.0 | 8 | 0.5939 | 0.46 | 0.21 | ol | 48 | 0.00403 | HV
70-AL1/11-ST1A 110.0 | 8.4 | 0.4132 | 0.45 | 0.29 | ol | 70 | 0.00403 | HV
94-AL1/15-ST1A 110.0 | 8.65 | 0.306 | 0.44 | 0.35 | ol | 94 | 0.00403 | HV
122-AL1/20-ST1A 110.0 | 8.5 | 0.2376 | 0.43 | 0.41 | ol | 122 | 0.00403 | HV
149-AL1/24-ST1A 110.0 | 8.75 | 0.194 | 0.41 | 0.47 | ol | 149 | 0.00403 | HV
184-AL1/30-ST1A 110.0 | 8.8 | 0.1571 | 0.4 | 0.535 | ol | 184 | 0.00403 | HV
243-AL1/39-ST1A 110.0 | 9 | 0.1188 | 0.39 | 0.645 | ol | 243 | 0.00403 | HV
305-AL1/39-ST1A 110.0 | 9.2 | 0.0949 | 0.38 | 0.74 | ol | 305 | 0.00403 | HV
490-AL1/64-ST1A 110.0 | 9.75 | 0.059 | 0.37 | 0.96 | ol | 490 | 0.00403 | HV
679-AL1/86-ST1A 110.0 | 9.95 | 0.042 | 0.36 | 1.15 | ol | 679 | 0.00403 | HV
490-AL1/64-ST1A 220.0 | 10 | 0.059 | 0.285 | 0.96 | ol | 490 | 0.00403 | HV
679-AL1/86-ST1A 220.0 | 11.7 | 0.042 | 0.275 | 1.15 | ol | 679 | 0.00403 | HV
490-AL1/64-ST1A 380.0 | 11 | 0.059 | 0.253 | 0.96 | ol | 490 | 0.00403 | HV
679-AL1/86-ST1A 380.0 | 14.6 | 0.042 | 0.25 | 1.15 | ol | 679 | 0.00403 | HV

## trafo_std_types
| i0_percent | pfe_kw | vkr_percent | sn_mva | vn_lv_kv | vn_hv_kv | vk_percent | shift_degree | vector_group | tap_side | tap_neutral | tap_min | tap_max | tap_step_degree | tap_step_percent | tap_phase_shifter
160 MVA 380/110 kV | 0.06 | 60 | 0.25 | 160 | 110 | 380 | 12.2 | 0 | Yy0 | hv | 0 | -9 | 9 | 0 | 1.5 | FALSE
100 MVA 220/110 kV | 0.06 | 55 | 0.26 | 100 | 110 | 220 | 12 | 0 | Yy0 | hv | 0 | -9 | 9 | 0 | 1.5 | FALSE
63 MVA 110/20 kV | 0.04 | 22 | 0.32 | 63 | 20 | 110 | 18 | 150 | YNd5 | hv | 0 | -9 | 9 | 0 | 1.5 | FALSE
40 MVA 110/20 kV | 0.05 | 18 | 0.34 | 40 | 20 | 110 | 16.2 | 150 | YNd5 | hv | 0 | -9 | 9 | 0 | 1.5 | FALSE
25 MVA 110/20 kV | 0.07 | 14 | 0.41 | 25 | 20 | 110 | 12 | 150 | YNd5 | hv | 0 | -9 | 9 | 0 | 1.5 | FALSE
63 MVA 110/10 kV | 0.04 | 22 | 0.32 | 63 | 10 | 110 | 18 | 150 | YNd5 | hv | 0 | -9 | 9 | 0 | 1.5 | FALSE
40 MVA 110/10 kV | 0.05 | 18 | 0.34 | 40 | 10 | 110 | 16.2 | 150 | YNd5 | hv | 0 | -9 | 9 | 0 | 1.5 | FALSE
25 MVA 110/10 kV | 0.07 | 14 | 0.41 | 25 | 10 | 110 | 12 | 150 | YNd5 | hv | 0 | -9 | 9 | 0 | 1.5 | FALSE
0.25 MVA 20/0.4 kV | 0.32 | 0.8 | 1.44 | 0.25 | 0.4 | 20 | 6 | 150 | Yzn5 | hv | 0 | -2 | 2 | 0 | 2.5 | FALSE
0.4 MVA 20/0.4 kV | 0.3375 | 1.35 | 1.425 | 0.4 | 0.4 | 20 | 6 | 150 | Dyn5 | hv | 0 | -2 | 2 | 0 | 2.5 | FALSE
0.63 MVA 20/0.4 kV | 0.2619 | 1.65 | 1.206 | 0.63 | 0.4 | 20 | 6 | 150 | Dyn5 | hv | 0 | -2 | 2 | 0 | 2.5 | FALSE
0.25 MVA 10/0.4 kV | 0.24 | 0.6 | 1.2 | 0.25 | 0.4 | 10 | 4 | 150 | Dyn5 | hv | 0 | -2 | 2 | 0 | 2.5 | FALSE
0.4 MVA 10/0.4 kV | 0.2375 | 0.95 | 1.325 | 0.4 | 0.4 | 10 | 4 | 150 | Dyn5 | hv | 0 | -2 | 2 | 0 | 2.5 | FALSE
0.63 MVA 10/0.4 kV | 0.1873 | 1.18 | 1.0794 | 0.63 | 0.4 | 10 | 4 | 150 | Dyn5 | hv | 0 | -2 | 2 | 0 | 2.5 | FALSE

## trafo3w_std_types
| sn_hv_mva | sn_mv_mva | sn_lv_mva | vn_hv_kv | vn_mv_kv | vn_lv_kv | vk_hv_percent | vk_mv_percent | vk_lv_percent | vkr_hv_percent | vkr_mv_percent | vkr_lv_percent | pfe_kw | i0_percent | shift_mv_degree | shift_lv_degree | vector_group | tap_side | tap_neutral | tap_min | tap_max | tap_step_percent
63/25/38 MVA 110/20/10 kV | 63 | 25 | 38 | 110 | 20 | 10 | 10.4 | 10.4 | 10.4 | 0.28 | 0.32 | 0.35 | 35 | 0.89 | 0 | 0 | YN0yn0yn0 | hv | 0 | -10 | 10 | 1.2
63/25/38 MVA 110/10/10 kV | 63 | 25 | 38 | 110 | 10 | 10 | 10.4 | 10.4 | 10.4 | 0.28 | 0.32 | 0.35 | 35 | 0.89 | 0 | 0 | YN0yn0yn0 | hv | 0 | -10 | 10 | 1.2

## fuse_std_types
| fuse_type | i_rated_a | t_avg | t_min | t_total | x_avg | x_min | x_total
HV 100A | HV 100A | 100 | 0 | [10.0, 3.64, 0.854, 0.281, 0.1, 0.0531, 0.022, 0.01] | [10.0, 4.267, 1.21, 0.403, 0.1, 0.058, 0.022, 0.01] | 0 | [300.0, 350.0, 450.0, 550.0, 700.0, 850.0, 1200.0, 1752.0] | [600.0, 700.0, 900.0, 1150.0, 1665.0, 2000.0, 3000.0, 4313.0]
HV 10A | HV 10A | 10 | 0 | [10.0, 1675.0, 0.344, 0.156, 0.1, 0.0417, 0.0171, 0.01] | [10.0, 1.3, 0.3, 0.155, 0.1, 0.0555, 0.023, 0.01] | 0 | [30.0, 32.0, 35.0, 37.0, 39.0, 50.0, 70.0, 88.0] | [60.0, 70.0, 80.0, 87.0, 94.0, 110.0, 150.0, 216.0]
HV 125A | HV 125A | 125 | 0 | [10.0, 1.82, 0.344, 0.1, 0.0467, 0.0269, 0.01] | [10.0, 2.478, 0.426, 0.1, 0.0427, 0.0211, 0.01] | 0 | [375.0, 500.0, 700.0, 925.0, 1200.0, 1500.0, 2341.0] | [750.0, 1000.0, 1500.0, 2200.0, 3000.0, 4000.0, 5765.0]
HV 160A | HV 160A | 160 | 0 | [10.0, 4.15, 1.03, 0.198, 0.1, 0.051, 0.0172, 0.01] | [10.0, 2.3, 0.734, 0.274, 0.1, 0.046, 0.0177, 0.01] | 0 | [480.0, 550.0, 700.0, 1000.0, 1260.0, 1600.0, 2500.0, 3227.0] | [960.0, 1300.0, 1700.0, 2200.0, 2996.0, 4000.0, 6000.0, 7946.0]
HV 16A | HV 16A | 16 | 0 | [10.0, 0.352, 0.164, 0.1, 0.0649, 0.0342, 0.01] | [10.0, 2.34, 0.722, 0.181, 0.1, 0.055, 0.0296, 0.01] | 0 | [48.0, 60.0, 65.0, 71.0, 80.0, 100.0, 162.0] | [96.0, 110.0, 125.0, 150.0, 168.0, 200.0, 250.0, 398.0]
HV 200A | HV 200A | 200 | 0 | [10.0, 4.267, 1.21, 0.403, 0.1, 0.058, 0.022, 0.01] | [10.0, 3.73, 1.654, 0.328, 0.1, 0.0531, 0.019, 0.01] | 0 | [600.0, 700.0, 900.0, 1150.0, 1665.0, 2000.0, 3000.0, 4313.0] | [1200.0, 1500.0, 1800.0, 2700.0, 3960.0, 5000.0, 7500.0, 10620.0]
HV 20A | HV 20A | 20 | 0 | [10.0, 1.3, 0.3, 0.155, 0.1, 0.0555, 0.023, 0.01] | [10.0, 1.3, 0.161, 0.1, 0.0611, 0.0399, 0.0141, 0.01] | 0 | [60.0, 70.0, 80.0, 87.0, 94.0, 110.0, 150.0, 216.0] | [120.0, 150.0, 200.0, 223.0, 260.0, 300.0, 450.0, 532.0]
HV 25A | HV 25A | 25 | 0 | [10.0, 2.512, 0.833, 0.299, 0.1, 0.0372, 0.0223, 0.01] | [10.0, 3.125, 0.597, 0.198, 0.1, 0.0378, 0.022, 0.01] | 0 | [75.0, 82.0, 90.0, 100.0, 124.0, 170.0, 200.0, 289.0] | [150.0, 170.0, 210.0, 250.0, 294.0, 400.0, 500.0, 711.0]
HV 31.5A | HV 31.5A | 31.5 | 0 | [10.0, 2.34, 0.722, 0.181, 0.1, 0.055, 0.0296, 0.01] | [10.0, 2.84, 0.368, 0.164, 0.1, 0.0621, 0.0378, 0.0195, 0.01] | 0 | [95.0, 110.0, 125.0, 150.0, 165.0, 200.0, 250.0, 390.0] | [189.0, 220.0, 300.0, 350.0, 393.0, 450.0, 530.0, 700.0, 960.0]
HV 40A | HV 40A | 40 | 0 | [10.0, 1.3, 0.161, 0.1, 0.0611, 0.0399, 0.0141, 0.01] | [10.0, 2.05, 0.369, 0.198, 0.1, 0.051, 0.0298, 0.01] | 0 | [120.0, 150.0, 200.0, 223.0, 260.0, 300.0, 450.0, 532.0] | [240.0, 300.0, 400.0, 450.0, 530.0, 650.0, 800.0, 1311.0]
HV 50A | HV 50A | 50 | 0 | [10.0, 3.215, 0.597, 0.198, 0.1, 0.0378, 0.022, 0.01] | [10.0, 3.64, 0.854, 0.281, 0.1, 0.0531, 0.022, 0.01] | 0 | [150.0, 170.0, 210.0, 250.0, 294.0, 400.0, 500.0, 711.0] | [300.0, 350.0, 450.0, 550.0, 700.0, 850.0, 1200.0, 1752.0]
HV 6.3A | HV 6.3A | 6.3 | 0 | [10.0, 1.39, 0.344, 0.168, 0.1, 0.056, 0.0263, 0.01] | [10.0, 1.711, 0.516, 0.198, 0.1, 0.0634, 0.0303, 0.01] | 0 | [19.0, 19.5, 20.4, 20.8, 22.0, 25.0, 32.0, 48.0] | [38.0, 40.0, 43.0, 48.0, 53.0, 60.0, 75.0, 118.0]
HV 63A | HV 63A | 63 | 0 | [10.0, 2.84, 0.368, 0.164, 0.1, 0.0621, 0.0378, 0.0195, 0.01] | [10.0, 1.82, 0.344, 0.1, 0.0467, 0.0269, 0.01] | 0 | [189.0, 220.0, 300.0, 350.0, 393.0, 450.0, 530.0, 700.0, 961.0] | [378.0, 500.0, 700.0, 934.0, 1200.0, 1500.0, 2366.0]
HV 80A | HV 80A | 80 | 0 | [10.0, 2.05, 0.369, 0.198, 0.1, 0.051, 0.0298, 0.01] | [10.0, 4.15, 1.03, 0.198, 0.1, 0.051, 0.0172, 0.01] | 0 | [240.0, 300.0, 400.0, 450.0, 530.0, 650.0, 800.0, 1311.0] | [480.0, 550.0, 700.0, 1000.0, 1260.0, 1600.0, 2500.0, 3227.0]
Siemens NH-1-100 | Siemens NH-1-100 | 100 | [5400.0, 2000.0, 400.0, 20.0, 1.0, 0.2, 0.012, 0.004] | 0 | 0 | [150.0, 190.0, 250.0, 430.0, 900.0, 1250.0, 2700.0, 3600.0] | 0 | 0
Siemens NH-1-125 | Siemens NH-1-125 | 125 | [4800.0, 120.0, 7.0, 0.1, 0.004] | 0 | 0 | [180.0, 400.0, 740.0, 2000.0, 4250.0] | 0 | 0
Siemens NH-1-16 | Siemens NH-1-16 | 16 | [4000.0, 400.0, 2.0, 0.1, 0.04, 0.01] | 0 | 0 | [26.0, 35.0, 75.0, 150.0, 200.0, 300.0] | 0 | 0
Siemens NH-1-160 | Siemens NH-1-160 | 160 | [4800.0, 120.0, 7.0, 0.1, 0.004] | 0 | 0 | [210.0, 500.0, 900.0, 2300.0, 5000.0] | 0 | 0
Siemens NH-1-25 | Siemens NH-1-25 | 25 | [4000.0, 1000.0, 10.0, 0.2, 0.02, 0.01] | 0 | 0 | [40.0, 50.0, 100.0, 210.0, 400.0, 500.0] | 0 | 0
Siemens NH-1-50 | Siemens NH-1-50 | 50 | [4000.0, 40.0, 4.0, 1.0, 0.02, 0.01] | 0 | 0 | [86.0, 200.0, 300.0, 400.0, 1000.0, 1280.0] | 0 | 0
Siemens NH-1-63 | Siemens NH-1-63 | 63 | [4000.0, 100.0, 10.0, 2.0, 0.04, 0.01] | 0 | 0 | [100.0, 200.0, 300.0, 400.0, 1000.0, 1500.0] | 0 | 0
Siemens NH-1-80 | Siemens NH-1-80 | 80 | [4800.0, 120.0, 7.0, 0.1, 0.01] | 0 | 0 | [150.58, 250.0, 450.0, 1150.0, 2470.0] | 0 | 0
Siemens NH-2-1000 | Siemens NH-2-1000 | 1000 | [4800.0, 120.0, 7.0, 0.1, 0.004] | 0 | 0 | [1900.0, 3500.0, 8400.0, 24000.0, 52000.0] | 0 | 0
Siemens NH-2-200 | Siemens NH-2-200 | 200 | [4800.0, 120.0, 7.0, 0.1, 0.004] | 0 | 0 | [280.0, 650.0, 1200.0, 3000.0, 7000.0] | 0 | 0
Siemens NH-2-224 | Siemens NH-2-224 | 224 | [4800.0, 120.0, 7.0, 0.2, 0.04, 0.004] | 0 | 0 | [400.0, 750.0, 1453.0, 3025.0, 4315.0, 7600.0] | 0 | 0
Siemens NH-2-250 | Siemens NH-2-250 | 250 | [4800.0, 120.0, 7.0, 0.1, 0.004] | 0 | 0 | [450.0, 800.0, 1650.0, 4000.0, 8500.0] | 0 | 0
Siemens NH-2-315 | Siemens NH-2-315 | 315 | [4800.0, 120.0, 7.0, 0.1, 0.004] | 0 | 0 | [550.0, 920.0, 1900.0, 5000.0, 11000.0] | 0 | 0
Siemens NH-2-355 | Siemens NH-2-355 | 355 | [4800.0, 120.0, 6.0, 0.1, 0.004] | 0 | 0 | [650.0, 1116.27, 2350.0, 5840.0, 12790.0] | 0 | 0
Siemens NH-2-400 | Siemens NH-2-400 | 400 | [4800.0, 120.0, 7.0, 0.1, 0.004] | 0 | 0 | [720.0, 1350.0, 2800.0, 6500.0, 15000.0] | 0 | 0
Siemens NH-2-425 | Siemens NH-2-425 | 425 | [4800.0, 120.0, 7.0, 0.1, 0.004] | 0 | 0 | [850.0, 1500.0, 3050.0, 7500.0, 16500.0] | 0 | 0
Siemens NH-2-630 | Siemens NH-2-630 | 630 | [4800.0, 120.0, 7.0, 0.1, 0.004] | 0 | 0 | [1200.0, 2000.0, 4800.0, 12000.0, 26000.0] | 0 | 0

## dtypes
| element | column | dtype
0 | bus | name | object
1 | bus | vn_kv | float64
2 | bus | type | object
3 | bus | zone | object
4 | bus | in_service | bool
5 | load | name | object
6 | load | bus | uint32
7 | load | p_mw | float64
8 | load | q_mvar | float64
9 | load | const_z_percent | float64
10 | load | const_i_percent | float64
11 | load | sn_mva | float64
12 | load | scaling | float64
13 | load | in_service | bool
14 | load | type | object
15 | ext_grid | name | object
16 | ext_grid | bus | uint32
17 | ext_grid | vm_pu | float64
18 | ext_grid | va_degree | float64
19 | ext_grid | slack_weight | float64
20 | ext_grid | in_service | bool
21 | line | name | object
22 | line | std_type | object
23 | line | from_bus | uint32
24 | line | to_bus | uint32
25 | line | length_km | float64
26 | line | r_ohm_per_km | float64
27 | line | x_ohm_per_km | float64
28 | line | c_nf_per_km | float64
29 | line | g_us_per_km | float64
30 | line | max_i_ka | float64
31 | line | df | float64
32 | line | parallel | uint32
33 | line | type | object
34 | line | in_service | bool
35 | trafo | name | object
36 | trafo | std_type | object
37 | trafo | hv_bus | uint32
38 | trafo | lv_bus | uint32
39 | trafo | sn_mva | float64
40 | trafo | vn_hv_kv | float64
41 | trafo | vn_lv_kv | float64
42 | trafo | vk_percent | float64
43 | trafo | vkr_percent | float64
44 | trafo | pfe_kw | float64
45 | trafo | i0_percent | float64
46 | trafo | shift_degree | float64
47 | trafo | tap_side | object
48 | trafo | tap_neutral | int32
49 | trafo | tap_min | int32
50 | trafo | tap_max | int32
51 | trafo | tap_step_percent | float64
52 | trafo | tap_step_degree | float64
53 | trafo | tap_pos | int32
54 | trafo | tap_phase_shifter | bool
55 | trafo | parallel | uint32
56 | trafo | df | float64
57 | trafo | in_service | bool
58 | line_geodata | coords | object
59 | bus_geodata | x | float64
60 | bus_geodata | y | float64
61 | bus_geodata | coords | object

## parameters
| version | format_version | converged | OPF_converged | name | f_hz | sn_mva
0 | 2.14.6 | 2.14.0 | FALSE | FALSE |  | 50 | 1