## bus
| name | vn_kv | type | zone | in_service
0 | bus_LV_5884-4_0_4_node_0 | 0.4 | n |  | TRUE
1 | bus_LV_5884-4_0_4_node_1 | 0.4 | n |  | TRUE
2 | bus_LV_5884-4_0_4_node_2 | 0.4 | n |  | TRUE
3 | bus_LV_5884-4_0_4_node_3 | 0.4 | n |  | TRUE
4 | bus_LV_5884-4_0_4_node_6 | 0.4 | n |  | TRUE
5 | bus_LV_5884-4_0_4_node_8 | 0.4 | n |  | TRUE
6 | bus_LV_5884-4_0_4_node_4 | 0.4 | n |  | TRUE
7 | bus_LV_5884-4_0_4_node_5 | 0.4 | n |  | TRUE
8 | bus_LV_5884-4_0_4_node_7 | 0.4 | n |  | TRUE
9 | bus_LV_5884-4_0_4_node_9 | 0.4 | n |  | TRUE
10 | bus_LV_5884-4_0_4_node_80 | 0.4 | n |  | TRUE
11 | bus_LV_5884-4_0_4_node_76 | 0.4 | n |  | TRUE
12 | bus_LV_5884-4_0_4_node_10 | 0.4 | n |  | TRUE
13 | bus_LV_5884-4_0_4_node_75 | 0.4 | n |  | TRUE
14 | bus_LV_5884-4_0_4_node_65 | 0.4 | n |  | TRUE
15 | bus_LV_5884-4_0_4_node_66 | 0.4 | n |  | TRUE
16 | bus_LV_5884-4_0_4_node_11 | 0.4 | n |  | TRUE
17 | bus_LV_5884-4_0_4_node_12 | 0.4 | n |  | TRUE
18 | bus_LV_5884-4_0_4_node_13 | 0.4 | n |  | TRUE
19 | bus_LV_5884-4_0_4_node_14 | 0.4 | n |  | TRUE
20 | bus_LV_5884-4_0_4_node_15 | 0.4 | n |  | TRUE
21 | bus_LV_5884-4_0_4_node_16 | 0.4 | n |  | TRUE
22 | bus_LV_5884-4_0_4_node_20 | 0.4 | n |  | TRUE
23 | bus_LV_5884-4_0_4_node_17 | 0.4 | n |  | TRUE
24 | bus_LV_5884-4_0_4_node_22 | 0.4 | n |  | TRUE
25 | bus_LV_5884-4_0_4_node_18 | 0.4 | n |  | TRUE
26 | bus_LV_5884-4_0_4_node_23 | 0.4 | n |  | TRUE
27 | bus_LV_5884-4_0_4_node_24 | 0.4 | n |  | TRUE
28 | bus_LV_5884-4_0_4_node_28 | 0.4 | n |  | TRUE
29 | bus_LV_5884-4_0_4_node_19 | 0.4 | n |  | TRUE
30 | bus_LV_5884-4_0_4_node_21 | 0.4 | n |  | TRUE
31 | bus_LV_5884-4_0_4_node_36 | 0.4 | n |  | TRUE
32 | bus_LV_5884-4_0_4_node_41 | 0.4 | n |  | TRUE
33 | bus_LV_5884-4_0_4_node_25 | 0.4 | n |  | TRUE
34 | bus_LV_5884-4_0_4_node_30 | 0.4 | n |  | TRUE
35 | bus_LV_5884-4_0_4_node_26 | 0.4 | n |  | TRUE
36 | bus_LV_5884-4_0_4_node_63 | 0.4 | n |  | TRUE
37 | bus_LV_5884-4_0_4_node_61 | 0.4 | n |  | TRUE
38 | bus_LV_5884-4_0_4_node_27 | 0.4 | n |  | TRUE
39 | bus_LV_5884-4_0_4_node_38 | 0.4 | n |  | TRUE
40 | bus_LV_5884-4_0_4_node_40 | 0.4 | n |  | TRUE
41 | bus_LV_5884-4_0_4_node_37 | 0.4 | n |  | TRUE
42 | bus_LV_5884-4_0_4_node_32 | 0.4 | n |  | TRUE
43 | bus_LV_5884-4_0_4_node_33 | 0.4 | n |  | TRUE
44 | bus_LV_5884-4_0_4_node_34 | 0.4 | n |  | TRUE
45 | bus_LV_5884-4_0_4_node_35 | 0.4 | n |  | TRUE
46 | bus_LV_5884-4_0_4_node_42 | 0.4 | n |  | TRUE
47 | bus_LV_5884-4_0_4_node_39 | 0.4 | n |  | TRUE
48 | bus_LV_5884-4_0_4_node_69 | 0.4 | n |  | TRUE
49 | bus_LV_5884-4_0_4_node_67 | 0.4 | n |  | TRUE
50 | bus_LV_5884-4_0_4_node_59 | 0.4 | n |  | TRUE
51 | bus_LV_5884-4_0_4_node_68 | 0.4 | n |  | TRUE
52 | bus_LV_5884-4_0_4_node_43 | 0.4 | n |  | TRUE
53 | bus_LV_5884-4_0_4_node_44 | 0.4 | n |  | TRUE
54 | bus_LV_5884-4_0_4_node_45 | 0.4 | n |  | TRUE
55 | bus_LV_5884-4_0_4_node_46 | 0.4 | n |  | TRUE
56 | bus_LV_5884-4_0_4_node_56 | 0.4 | n |  | TRUE
57 | bus_LV_5884-4_0_4_node_58 | 0.4 | n |  | TRUE
58 | bus_LV_5884-4_0_4_node_57 | 0.4 | n |  | TRUE
59 | bus_LV_5884-4_0_4_node_55 | 0.4 | n |  | TRUE
60 | bus_LV_5884-4_0_4_node_47 | 0.4 | n |  | TRUE
61 | bus_LV_5884-4_0_4_node_48 | 0.4 | n |  | TRUE
62 | bus_LV_5884-4_0_4_node_49 | 0.4 | n |  | TRUE
63 | bus_LV_5884-4_0_4_node_50 | 0.4 | n |  | TRUE
64 | bus_LV_5884-4_0_4_node_51 | 0.4 | n |  | TRUE
65 | bus_LV_5884-4_0_4_node_53 | 0.4 | n |  | TRUE
66 | bus_LV_5884-4_0_4_node_52 | 0.4 | n |  | TRUE
67 | bus_LV_5884-4_0_4_node_54 | 0.4 | n |  | TRUE
68 | bus_LV_5884-4_0_4_node_73 | 0.4 | n |  | TRUE
69 | bus_LV_5884-4_0_4_node_77 | 0.4 | n |  | TRUE
70 | bus_LV_5884-4_0_4_node_74 | 0.4 | n |  | TRUE
71 | bus_LV_5884-4_0_4_node_71 | 0.4 | n |  | TRUE
72 | bus_LV_5884-4_0_4_node_78 | 0.4 | n |  | TRUE
73 | bus_LV_5884-4_0_4_node_60 | 0.4 | n |  | TRUE
74 | bus_LV_5884-4_0_4_node_62 | 0.4 | n |  | TRUE
75 | bus_LV_5884-4_0_4_node_64 | 0.4 | n |  | TRUE
76 | bus_LV_5884-4_0_4_node_79 | 0.4 | n |  | TRUE
77 | bus_LV_5884-4_0_4_node_70 | 0.4 | n |  | TRUE
78 | bus_MV_263_0_node_43 | 20 | n |  | TRUE

## load
| name | bus | p_mw | q_mvar | const_z_percent | const_i_percent | sn_mva | scaling | in_service | type
0 | LV_5884-4_0_4_load_0 | 0 | 0.009982 | 0.0025017 | 0 | 0 |  | 1 | TRUE | wye
1 | LV_5884-4_0_4_load_2 | 2 | 0.00974 | 0.0024411 | 0 | 0 |  | 1 | TRUE | wye
2 | LV_5884-4_0_4_load_3 | 3 | 0.0096033 | 0.0024068 | 0 | 0 |  | 1 | TRUE | wye
3 | LV_5884-4_0_4_load_4 | 6 | 0.012751 | 0.0031957 | 0 | 0 |  | 1 | TRUE | wye
4 | LV_5884-4_0_4_load_7 | 8 | 0.012567 | 0.0031495 | 0 | 0 |  | 1 | TRUE | wye
5 | LV_5884-4_0_4_load_9 | 9 | 0.0020296 | 0.00050867 | 0 | 0 |  | 1 | TRUE | wye
6 | LV_5884-4_0_4_load_80 | 10 | 0.0032703 | 0.00081963 | 0 | 0 |  | 1 | TRUE | wye
7 | LV_5884-4_0_4_load_10 | 12 | 0.0030382 | 0.00076145 | 0 | 0 |  | 1 | TRUE | wye
8 | LV_5884-4_0_4_load_75 | 13 | 0.018187 | 0.0045581 | 0 | 0 |  | 1 | TRUE | wye
9 | LV_5884-4_0_4_load_65 | 14 | 0.001366 | 0.00034235 | 0 | 0 |  | 1 | TRUE | wye
10 | LV_5884-4_0_4_load_11 | 16 | 0.0035801 | 0.00089725 | 0 | 0 |  | 1 | TRUE | wye
11 | LV_5884-4_0_4_load_12 | 17 | 0.0021737 | 0.00054478 | 0 | 0 |  | 1 | TRUE | wye
12 | LV_5884-4_0_4_load_15 | 20 | 0.025335 | 0.0063495 | 0 | 0 |  | 1 | TRUE | wye
13 | LV_5884-4_0_4_load_16 | 21 | 0.0043155 | 0.0010816 | 0 | 0 |  | 1 | TRUE | wye
14 | LV_5884-4_0_4_load_20 | 22 | 0.0089345 | 0.0022392 | 0 | 0 |  | 1 | TRUE | wye
15 | LV_5884-4_0_4_load_17 | 23 | 0.0038201 | 0.00095741 | 0 | 0 |  | 1 | TRUE | wye
16 | LV_5884-4_0_4_load_18 | 25 | 0.0024732 | 0.00061985 | 0 | 0 |  | 1 | TRUE | wye
17 | LV_5884-4_0_4_load_23 | 26 | 0.030787 | 0.0077158 | 0 | 0 |  | 1 | TRUE | wye
18 | LV_5884-4_0_4_load_24 | 27 | 0.012277 | 0.0030768 | 0 | 0 |  | 1 | TRUE | wye
19 | LV_5884-4_0_4_load_28 | 28 | 0.0033662 | 0.00084366 | 0 | 0 |  | 1 | TRUE | wye
20 | LV_5884-4_0_4_load_19 | 29 | 0.0073753 | 0.0018484 | 0 | 0 |  | 1 | TRUE | wye
21 | LV_5884-4_0_4_load_21 | 30 | 0.0039256 | 0.00098385 | 0 | 0 |  | 1 | TRUE | wye
22 | LV_5884-4_0_4_load_36 | 31 | 0.0041127 | 0.0010307 | 0 | 0 |  | 1 | TRUE | wye
23 | LV_5884-4_0_4_load_41 | 32 | 0.004178 | 0.0010471 | 0 | 0 |  | 1 | TRUE | wye
24 | LV_5884-4_0_4_load_25 | 33 | 0.014495 | 0.0036329 | 0 | 0 |  | 1 | TRUE | wye
25 | LV_5884-4_0_4_load_30 | 34 | 0.0038631 | 0.00096818 | 0 | 0 |  | 1 | TRUE | wye
26 | LV_5884-4_0_4_load_26 | 35 | 0.0087558 | 0.0021944 | 0 | 0 |  | 1 | TRUE | wye
27 | LV_5884-4_0_4_load_63 | 36 | 0.013564 | 0.0033994 | 0 | 0 |  | 1 | TRUE | wye
28 | LV_5884-4_0_4_load_61 | 37 | 0.0098807 | 0.0024763 | 0 | 0 |  | 1 | TRUE | wye
29 | LV_5884-4_0_4_load_27 | 38 | 0.037636 | 0.0094325 | 0 | 0 |  | 1 | TRUE | wye
30 | LV_5884-4_0_4_load_37 | 41 | 0.0031199 | 0.00078191 | 0 | 0 |  | 1 | TRUE | wye
31 | LV_5884-4_0_4_load_32 | 42 | 0.0066733 | 0.0016725 | 0 | 0 |  | 1 | TRUE | wye
32 | LV_5884-4_0_4_load_33 | 43 | 0.0019436 | 0.00048712 | 0 | 0 |  | 1 | TRUE | wye
33 | LV_5884-4_0_4_load_34 | 44 | 0.0026202 | 0.00065668 | 0 | 0 |  | 1 | TRUE | wye
34 | LV_5884-4_0_4_load_35 | 45 | 0.0038335 | 0.00096075 | 0 | 0 |  | 1 | TRUE | wye
35 | LV_5884-4_0_4_load_42 | 46 | 0.0031862 | 0.00079854 | 0 | 0 |  | 1 | TRUE | wye
36 | LV_5884-4_0_4_load_39 | 47 | 0.0067594 | 0.0016941 | 0 | 0 |  | 1 | TRUE | wye
37 | LV_5884-4_0_4_load_69 | 48 | 0.0040587 | 0.0010172 | 0 | 0 |  | 1 | TRUE | wye
38 | LV_5884-4_0_4_load_67 | 49 | 0.00081665 | 0.00020467 | 0 | 0 |  | 1 | TRUE | wye
39 | LV_5884-4_0_4_load_68 | 51 | 0.00072122 | 0.00018075 | 0 | 0 |  | 1 | TRUE | wye
40 | LV_5884-4_0_4_load_43 | 52 | 0.0014198 | 0.00035585 | 0 | 0 |  | 1 | TRUE | wye
41 | LV_5884-4_0_4_load_45 | 54 | 0.0054743 | 0.001372 | 0 | 0 |  | 1 | TRUE | wye
42 | LV_5884-4_0_4_load_58 | 57 | 0.0069432 | 0.0017401 | 0 | 0 |  | 1 | TRUE | wye
43 | LV_5884-4_0_4_load_47 | 60 | 0.0016719 | 0.00041901 | 0 | 0 |  | 1 | TRUE | wye
44 | LV_5884-4_0_4_load_48 | 61 | 0.001867 | 0.00046793 | 0 | 0 |  | 1 | TRUE | wye
45 | LV_5884-4_0_4_load_51 | 64 | 0.0026559 | 0.00066563 | 0 | 0 |  | 1 | TRUE | wye
46 | LV_5884-4_0_4_load_53 | 65 | 0.0024043 | 0.00060256 | 0 | 0 |  | 1 | TRUE | wye
47 | LV_5884-4_0_4_load_52 | 66 | 0.0022967 | 0.0005756 | 0 | 0 |  | 1 | TRUE | wye
48 | LV_5884-4_0_4_load_54 | 67 | 0.0041571 | 0.0010419 | 0 | 0 |  | 1 | TRUE | wye
49 | LV_5884-4_0_4_load_77 | 69 | 0.00050932 | 0.00012765 | 0 | 0 |  | 1 | TRUE | wye
50 | LV_5884-4_0_4_load_74 | 70 | 0.0010279 | 0.00025761 | 0 | 0 |  | 1 | TRUE | wye
51 | LV_5884-4_0_4_load_71 | 71 | 0.00067543 | 0.00016928 | 0 | 0 |  | 1 | TRUE | wye
52 | LV_5884-4_0_4_load_78 | 72 | 0.0026546 | 0.00066531 | 0 | 0 |  | 1 | TRUE | wye
53 | LV_5884-4_0_4_load_60 | 73 | 0.011311 | 0.0028349 | 0 | 0 |  | 1 | TRUE | wye
54 | LV_5884-4_0_4_load_64 | 75 | 0.021915 | 0.0054924 | 0 | 0 |  | 1 | TRUE | wye
55 | LV_5884-4_0_4_load_79 | 76 | 0.0019406 | 0.00048636 | 0 | 0 |  | 1 | TRUE | wye
56 | LV_5884-4_0_4_load_70 | 77 | 0.00093337 | 0.00023392 | 0 | 0 |  | 1 | TRUE | wye

## ext_grid
| name | bus | vm_pu | va_degree | slack_weight | in_service
0 |  | 29 | 1 | 0 | 1 | TRUE

## line
| name | std_type | from_bus | to_bus | length_km | r_ohm_per_km | x_ohm_per_km | c_nf_per_km | g_us_per_km | max_i_ka | df | parallel | type | in_service
0 | LV_5884-4_0_4_line_0 |  | 0 | 1 | 0.022271 | 0.125 | 0.08 | 261 | 0 | 0.364 | 1 | 1 | cs | TRUE
1 | LV_5884-4_0_4_line_1 |  | 1 | 2 | 0.033179 | 0.125 | 0.08 | 261 | 0 | 0.364 | 1 | 1 | cs | TRUE
2 | LV_5884-4_0_4_line_2 |  | 1 | 3 | 0.021558 | 0.125 | 0.08 | 261 | 0 | 0.364 | 1 | 1 | cs | TRUE
3 | LV_5884-4_0_4_line_3 |  | 2 | 4 | 0.016494 | 0.125 | 0.08 | 261 | 0 | 0.364 | 1 | 1 | cs | TRUE
4 | LV_5884-4_0_4_line_4 |  | 4 | 5 | 0.038989 | 0.125 | 0.08 | 261 | 0 | 0.364 | 1 | 3 | cs | TRUE
5 | LV_5884-4_0_4_line_5 |  | 4 | 6 | 0.027685 | 0.125 | 0.08 | 261 | 0 | 0.364 | 1 | 3 | cs | TRUE
6 | LV_5884-4_0_4_line_6 |  | 5 | 10 | 0.044413 | 0.125 | 0.08 | 261 | 0 | 0.364 | 1 | 1 | cs | TRUE
7 | LV_5884-4_0_4_line_7 |  | 5 | 11 | 0.046969 | 0.125 | 0.08 | 261 | 0 | 0.364 | 1 | 3 | cs | TRUE
8 | LV_5884-4_0_4_line_8 |  | 6 | 7 | 0.062766 | 0.125 | 0.08 | 261 | 0 | 0.364 | 1 | 3 | cs | TRUE
9 | LV_5884-4_0_4_line_9 |  | 7 | 8 | 0.063142 | 0.125 | 0.08 | 261 | 0 | 0.364 | 1 | 3 | cs | TRUE
10 | LV_5884-4_0_4_line_10 |  | 8 | 9 | 0.015347 | 0.125 | 0.08 | 261 | 0 | 0.364 | 1 | 3 | cs | TRUE
11 | LV_5884-4_0_4_line_11 |  | 9 | 12 | 0.02432 | 0.125 | 0.08 | 261 | 0 | 0.364 | 1 | 3 | cs | TRUE
12 | LV_5884-4_0_4_line_12 |  | 11 | 13 | 0.030188 | 0.125 | 0.08 | 261 | 0 | 0.364 | 1 | 3 | cs | TRUE
13 | LV_5884-4_0_4_line_13 |  | 12 | 14 | 0.0095758 | 0.125 | 0.08 | 261 | 0 | 0.364 | 1 | 3 | cs | TRUE
14 | LV_5884-4_0_4_line_14 |  | 13 | 28 | 0.057857 | 0.125 | 0.08 | 261 | 0 | 0.364 | 1 | 1 | cs | TRUE
15 | LV_5884-4_0_4_line_15 |  | 13 | 21 | 0.0072854 | 0.125 | 0.08 | 261 | 0 | 0.364 | 1 | 3 | cs | TRUE
16 | LV_5884-4_0_4_line_16 |  | 14 | 15 | 0.0039643 | 0.125 | 0.08 | 261 | 0 | 0.364 | 1 | 3 | cs | TRUE
17 | LV_5884-4_0_4_line_17 |  | 15 | 40 | 0.066691 | 0.125 | 0.08 | 261 | 0 | 0.364 | 1 | 3 | cs | TRUE
18 | LV_5884-4_0_4_line_18 |  | 15 | 46 | 0.035413 | 0.125 | 0.08 | 261 | 0 | 0.364 | 1 | 1 | cs | TRUE
19 | LV_5884-4_0_4_line_19 |  | 16 | 17 | 0.0021295 | 0.125 | 0.08 | 261 | 0 | 0.364 | 1 | 3 | cs | TRUE
20 | LV_5884-4_0_4_line_20 |  | 16 | 18 | 0.016818 | 0.125 | 0.08 | 261 | 0 | 0.364 | 1 | 3 | cs | TRUE
21 | LV_5884-4_0_4_line_21 |  | 17 | 19 | 0.016767 | 0.125 | 0.08 | 261 | 0 | 0.364 | 1 | 3 | cs | TRUE
22 | LV_5884-4_0_4_line_22 |  | 18 | 20 | 0.044942 | 0.125 | 0.08 | 261 | 0 | 0.364 | 1 | 3 | cs | TRUE
23 | LV_5884-4_0_4_line_23 |  | 18 | 21 | 0.01913 | 0.125 | 0.08 | 261 | 0 | 0.364 | 1 | 3 | cs | TRUE
24 | LV_5884-4_0_4_line_24 |  | 19 | 22 | 0.031887 | 0.125 | 0.08 | 261 | 0 | 0.364 | 1 | 1 | cs | TRUE
25 | LV_5884-4_0_4_line_25 |  | 19 | 23 | 0.020381 | 0.125 | 0.08 | 261 | 0 | 0.364 | 1 | 3 | cs | TRUE
26 | LV_5884-4_0_4_line_26 |  | 20 | 24 | 0.013343 | 0.125 | 0.08 | 261 | 0 | 0.364 | 1 | 3 | cs | TRUE
27 | LV_5884-4_0_4_line_27 |  | 23 | 25 | 0.022484 | 0.125 | 0.08 | 261 | 0 | 0.364 | 1 | 3 | cs | TRUE
28 | LV_5884-4_0_4_line_28 |  | 24 | 26 | 0.041567 | 0.125 | 0.08 | 261 | 0 | 0.364 | 1 | 2 | cs | TRUE
29 | LV_5884-4_0_4_line_29 |  | 24 | 27 | 0.055205 | 0.125 | 0.08 | 261 | 0 | 0.364 | 1 | 1 | cs | TRUE
30 | LV_5884-4_0_4_line_30 |  | 25 | 29 | 0.019023 | 0.125 | 0.08 | 261 | 0 | 0.364 | 1 | 3 | cs | TRUE
31 | LV_5884-4_0_4_line_31 |  | 26 | 33 | 0.081954 | 0.125 | 0.08 | 261 | 0 | 0.364 | 1 | 1 | cs | TRUE
32 | LV_5884-4_0_4_line_32 |  | 27 | 34 | 0.0026182 | 0.125 | 0.08 | 261 | 0 | 0.364 | 1 | 1 | cs | TRUE
33 | LV_5884-4_0_4_line_33 |  | 28 | 38 | 0.015691 | 0.125 | 0.08 | 261 | 0 | 0.364 | 1 | 1 | cs | TRUE
34 | LV_5884-4_0_4_line_34 |  | 29 | 30 | 0.011146 | 0.125 | 0.08 | 261 | 0 | 0.364 | 1 | 1 | cs | TRUE
35 | LV_5884-4_0_4_line_35 |  | 30 | 31 | 0.017979 | 0.125 | 0.08 | 261 | 0 | 0.364 | 1 | 1 | cs | TRUE
36 | LV_5884-4_0_4_line_36 |  | 31 | 32 | 0.0022996 | 0.125 | 0.08 | 261 | 0 | 0.364 | 1 | 1 | cs | TRUE
37 | LV_5884-4_0_4_line_37 |  | 33 | 35 | 0.023614 | 0.125 | 0.08 | 261 | 0 | 0.364 | 1 | 1 | cs | TRUE
38 | LV_5884-4_0_4_line_38 |  | 35 | 36 | 0.021096 | 0.125 | 0.08 | 261 | 0 | 0.364 | 1 | 1 | cs | TRUE
39 | LV_5884-4_0_4_line_39 |  | 36 | 37 | 0.021101 | 0.125 | 0.08 | 261 | 0 | 0.364 | 1 | 1 | cs | TRUE
40 | LV_5884-4_0_4_line_40 |  | 37 | 73 | 0.017003 | 0.125 | 0.08 | 261 | 0 | 0.364 | 1 | 1 | cs | TRUE
41 | LV_5884-4_0_4_line_41 |  | 39 | 40 | 0.081208 | 0.125 | 0.08 | 261 | 0 | 0.364 | 1 | 1 | cs | TRUE
42 | LV_5884-4_0_4_line_42 |  | 39 | 41 | 0.038225 | 0.125 | 0.08 | 261 | 0 | 0.364 | 1 | 1 | cs | TRUE
43 | LV_5884-4_0_4_line_43 |  | 40 | 48 | 0.034711 | 0.125 | 0.08 | 261 | 0 | 0.364 | 1 | 3 | cs | TRUE
44 | LV_5884-4_0_4_line_44 |  | 40 | 49 | 0.060879 | 0.125 | 0.08 | 261 | 0 | 0.364 | 1 | 1 | cs | TRUE
45 | LV_5884-4_0_4_line_45 |  | 41 | 47 | 0.010894 | 0.125 | 0.08 | 261 | 0 | 0.364 | 1 | 1 | cs | TRUE
46 | LV_5884-4_0_4_line_46 |  | 42 | 43 | 0.016728 | 0.125 | 0.08 | 261 | 0 | 0.364 | 1 | 1 | cs | TRUE
47 | LV_5884-4_0_4_line_47 |  | 42 | 44 | 0.0084385 | 0.125 | 0.08 | 261 | 0 | 0.364 | 1 | 1 | cs | TRUE
48 | LV_5884-4_0_4_line_48 |  | 43 | 45 | 0.0056516 | 0.125 | 0.08 | 261 | 0 | 0.364 | 1 | 1 | cs | TRUE
49 | LV_5884-4_0_4_line_49 |  | 45 | 46 | 0.020563 | 0.125 | 0.08 | 261 | 0 | 0.364 | 1 | 1 | cs | TRUE
50 | LV_5884-4_0_4_line_50 |  | 48 | 50 | 0.039942 | 0.125 | 0.08 | 261 | 0 | 0.364 | 1 | 3 | cs | TRUE
51 | LV_5884-4_0_4_line_51 |  | 49 | 51 | 0.018511 | 0.125 | 0.08 | 261 | 0 | 0.364 | 1 | 1 | cs | TRUE
52 | LV_5884-4_0_4_line_52 |  | 50 | 59 | 0.018146 | 0.125 | 0.08 | 261 | 0 | 0.364 | 1 | 3 | cs | TRUE
53 | LV_5884-4_0_4_line_53 |  | 51 | 76 | 0.018776 | 0.125 | 0.08 | 261 | 0 | 0.364 | 1 | 1 | cs | TRUE
54 | LV_5884-4_0_4_line_54 |  | 52 | 53 | 0.047041 | 0.125 | 0.08 | 261 | 0 | 0.364 | 1 | 1 | cs | TRUE
55 | LV_5884-4_0_4_line_55 |  | 53 | 54 | 0.024671 | 0.125 | 0.08 | 261 | 0 | 0.364 | 1 | 1 | cs | TRUE
56 | LV_5884-4_0_4_line_56 |  | 53 | 55 | 0.12615 | 0.125 | 0.08 | 261 | 0 | 0.364 | 1 | 1 | cs | TRUE
57 | LV_5884-4_0_4_line_57 |  | 54 | 56 | 0.12777 | 0.125 | 0.08 | 261 | 0 | 0.364 | 1 | 1 | cs | TRUE
58 | LV_5884-4_0_4_line_58 |  | 55 | 57 | 0.03743 | 0.125 | 0.08 | 261 | 0 | 0.364 | 1 | 2 | cs | TRUE
59 | LV_5884-4_0_4_line_59 |  | 56 | 58 | 0.076527 | 0.125 | 0.08 | 261 | 0 | 0.364 | 1 | 1 | cs | TRUE
60 | LV_5884-4_0_4_line_60 |  | 57 | 59 | 0.028091 | 0.125 | 0.08 | 261 | 0 | 0.364 | 1 | 2 | cs | TRUE
61 | LV_5884-4_0_4_line_61 |  | 58 | 68 | 0.10959 | 0.125 | 0.08 | 261 | 0 | 0.364 | 1 | 1 | cs | TRUE
62 | LV_5884-4_0_4_line_62 |  | 58 | 69 | 0.076054 | 0.125 | 0.08 | 261 | 0 | 0.364 | 1 | 1 | cs | TRUE
63 | LV_5884-4_0_4_line_63 |  | 58 | 70 | 0.064717 | 0.125 | 0.08 | 261 | 0 | 0.364 | 1 | 1 | cs | TRUE
64 | LV_5884-4_0_4_line_64 |  | 59 | 67 | 0.031549 | 0.125 | 0.08 | 261 | 0 | 0.364 | 1 | 1 | cs | TRUE
65 | LV_5884-4_0_4_line_65 |  | 60 | 61 | 0.01304 | 0.125 | 0.08 | 261 | 0 | 0.364 | 1 | 1 | cs | TRUE
66 | LV_5884-4_0_4_line_66 |  | 60 | 62 | 0.023348 | 0.125 | 0.08 | 261 | 0 | 0.364 | 1 | 1 | cs | TRUE
67 | LV_5884-4_0_4_line_67 |  | 62 | 63 | 0.060643 | 0.125 | 0.08 | 261 | 0 | 0.364 | 1 | 1 | cs | TRUE
68 | LV_5884-4_0_4_line_68 |  | 62 | 64 | 0.0003526 | 0.125 | 0.08 | 261 | 0 | 0.364 | 1 | 1 | cs | TRUE
69 | LV_5884-4_0_4_line_69 |  | 63 | 65 | 0.015683 | 0.125 | 0.08 | 261 | 0 | 0.364 | 1 | 1 | cs | TRUE
70 | LV_5884-4_0_4_line_70 |  | 63 | 66 | 0.0098059 | 0.125 | 0.08 | 261 | 0 | 0.364 | 1 | 1 | cs | TRUE
71 | LV_5884-4_0_4_line_71 |  | 64 | 67 | 0.029795 | 0.125 | 0.08 | 261 | 0 | 0.364 | 1 | 1 | cs | TRUE
72 | LV_5884-4_0_4_line_72 |  | 68 | 71 | 0.08336 | 0.125 | 0.08 | 261 | 0 | 0.364 | 1 | 1 | cs | TRUE
73 | LV_5884-4_0_4_line_73 |  | 69 | 72 | 0.0070273 | 0.125 | 0.08 | 261 | 0 | 0.364 | 1 | 1 | cs | TRUE
74 | LV_5884-4_0_4_line_74 |  | 71 | 77 | 0.059149 | 0.125 | 0.08 | 261 | 0 | 0.364 | 1 | 1 | cs | TRUE
75 | LV_5884-4_0_4_line_75 |  | 73 | 74 | 0.036932 | 0.125 | 0.08 | 261 | 0 | 0.364 | 1 | 1 | cs | TRUE
76 | LV_5884-4_0_4_line_76 |  | 74 | 75 | 0.081858 | 0.125 | 0.08 | 261 | 0 | 0.364 | 1 | 1 | cs | TRUE

## trafo
| name | std_type | hv_bus | lv_bus | sn_mva | vn_hv_kv | vn_lv_kv | vk_percent | vkr_percent | pfe_kw | i0_percent | shift_degree | tap_side | tap_neutral | tap_min | tap_max | tap_step_percent | tap_step_degree | tap_pos | tap_phase_shifter | parallel | df | in_service
0 | LV_5884-4_0_4_trafo_19 | 0.63 MVA 20/0.4 kV | 78 | 29 | 0.63 | 20 | 0.4 | 6 | 1.206 | 1.65 | 0.2619 | 150 | hv | 0 | -2 | 2 | 2.5 | 0 | 0 | FALSE | 1 | 1 | TRUE

## line_geodata
| x0 | y0 | x1 | y1 | x2 | y2 | x3 | y3 | x4 | y4 | x5 | y5 | x6 | y6 | x7 | y7 | x8 | y8 | x9 | y9 | x10 | y10 | x11 | y11 | x12 | y12
0 | 2554509.7113 | 1146908.2847 | 2554507.3478 | 1146910.6038 | 2554498.1412 | 1146927.1788
1 | 2554509.7113 | 1146908.2847 | 2554496.2499 | 1146881.2726 | 2554494.3502 | 1146878.9528
2 | 2554509.7113 | 1146908.2847 | 2554515.2022 | 1146904.1077 | 2554522.5835 | 1146891.4431
3 | 2554483.9002 | 1146866.1916 | 2554494.3502 | 1146878.9528
4 | 2554483.9002 | 1146866.1916 | 2554507.6994 | 1146835.2623
5 | 2554483.9002 | 1146866.1916 | 2554465.7405 | 1146887.0891
6 | 2554507.6994 | 1146835.2623 | 2554521.3668 | 1146843.8078 | 2554523.567 | 1146845.2808 | 2554534.0991 | 1146852.6161 | 2554546.8711 | 1146854.4872
7 | 2554507.6994 | 1146835.2623 | 2554531.4811 | 1146807.0679 | 2554538.6934 | 1146799.9431
8 | 2554425.3949 | 1146935.0146 | 2554427.5299 | 1146930.9296 | 2554429.4725 | 1146928.8249 | 2554465.7405 | 1146887.0891
9 | 2554425.3949 | 1146935.0146 | 2554429.6863 | 1146941.83 | 2554466.9621 | 1146982.3912
10 | 2554477.3485 | 1146993.6892 | 2554468.0373 | 1146983.5611 | 2554466.9621 | 1146982.3912
11 | 2554477.3485 | 1146993.6892 | 2554493.8084 | 1147011.593
12 | 2554538.6934 | 1146799.9431 | 2554545.7413 | 1146806.6377 | 2554552.4607 | 1146814.5799 | 2554558.4904 | 1146822.6378
13 | 2554500.2893 | 1147018.6424 | 2554493.8084 | 1147011.593
14 | 2554558.4904 | 1146822.6378 | 2554593.1513 | 1146776.3124
15 | 2554562.8554 | 1146828.4708 | 2554558.4904 | 1146822.6378
16 | 2554502.9723 | 1147021.5608 | 2554500.2893 | 1147018.6424
17 | 2554502.9723 | 1147021.5608 | 2554504.4979 | 1147023.2168 | 2554512.2941 | 1147032.3959 | 2554515.4068 | 1147032.6725 | 2554530.5687 | 1147027.6553 | 2554532.1011 | 1147028.1773 | 2554531.1899 | 1147029.5627 | 2554516.3964 | 1147034.5438 | 2554516.6488 | 1147036.4317 | 2554522.0198 | 1147034.7013 | 2554525.583 | 1147040.7219
18 | 2554502.9723 | 1147021.5608 | 2554517.8427 | 1147010.4871 | 2554526.8809 | 1146996.24
19 | 2554564.4882 | 1146857.1234 | 2554563.2174 | 1146858.8322
20 | 2554574.5245 | 1146843.6282 | 2554564.4882 | 1146857.1234
21 | 2554554.6318 | 1146873.1826 | 2554559.7584 | 1146863.4833 | 2554563.2174 | 1146858.8322
22 | 2554574.5245 | 1146843.6282 | 2554578.3396 | 1146849.4246 | 2554579.4265 | 1146850.9506 | 2554593.5603 | 1146867.3634 | 2554597.6749 | 1146872.1459 | 2554603.2523 | 1146878.103
23 | 2554574.5245 | 1146843.6282 | 2554565.9772 | 1146832.6427 | 2554562.8554 | 1146828.4708
24 | 2554554.6318 | 1146873.1826 | 2554550.935 | 1146884.0384 | 2554547.9768 | 1146899.1352 | 2554547.3316 | 1146904.1284
25 | 2554554.6318 | 1146873.1826 | 2554571.7476 | 1146884.2473
26 | 2554612.3715 | 1146887.8431 | 2554603.2523 | 1146878.103
27 | 2554571.7476 | 1146884.2473 | 2554577.6638 | 1146888.0719 | 2554587.993 | 1146899.547
28 | 2554612.3715 | 1146887.8431 | 2554622.3948 | 1146890.8802 | 2554651.9048 | 1146900.6777
29 | 2554612.3715 | 1146887.8431 | 2554626.8568 | 1146900.9851 | 2554634.1897 | 1146909.8454 | 2554638.0266 | 1146914.4744 | 2554644.4667 | 1146928.1996 | 2554645.6847 | 1146930.9109
30 | 2554599.3562 | 1146914.7552 | 2554592.1949 | 1146904.215 | 2554587.993 | 1146899.547
31 | 2554651.9048 | 1146900.6777 | 2554657.2299 | 1146902.4457 | 2554675.1911 | 1146914.1274 | 2554701.8035 | 1146921.0861 | 2554727.445 | 1146930.7725
32 | 2554645.6847 | 1146930.9109 | 2554646.7575 | 1146933.2992
33 | 2554605.3952 | 1146766.4999 | 2554593.1513 | 1146776.3124
34 | 2554599.3562 | 1146914.7552 | 2554599.3562 | 1146914.7552 | 2554593.9538 | 1146924.5045
35 | 2554593.9538 | 1146924.5045 | 2554590.9679 | 1146929.893 | 2554589.4916 | 1146941.619
36 | 2554589.2043 | 1146943.9006 | 2554589.4916 | 1146941.619
37 | 2554749.9497 | 1146937.738 | 2554739.8314 | 1146935.4517 | 2554727.445 | 1146930.7725
38 | 2554749.9497 | 1146937.738 | 2554770.527 | 1146942.3876
39 | 2554790.7543 | 1146948.2676 | 2554780.4931 | 1146944.6395 | 2554770.527 | 1146942.3876
40 | 2554806.7849 | 1146953.9356 | 2554806.7849 | 1146953.9356 | 2554790.7543 | 1146948.2676
41 | 2554598.5172 | 1147005.0415 | 2554564.1766 | 1147024.2774 | 2554546.5088 | 1147033.1043 | 2554538.2935 | 1147036.5348 | 2554525.583 | 1147040.7219
42 | 2554598.5172 | 1147005.0415 | 2554604.1939 | 1146989.8797 | 2554609.102 | 1146976.6692 | 2554613.8601 | 1146970.3098
43 | 2554525.583 | 1147040.7219 | 2554530.1884 | 1147050.4811 | 2554537.1394 | 1147060.6449 | 2554546.126 | 1147067.99
44 | 2554525.583 | 1147040.7219 | 2554501.452 | 1147046.9966 | 2554484.6686 | 1147049.8583 | 2554480.5857 | 1147050.2783 | 2554465.834 | 1147051.6463
45 | 2554620.3862 | 1146961.5874 | 2554613.8601 | 1146970.3098
46 | 2554548.45 | 1146959.1243 | 2554545.2003 | 1146964.6789 | 2554540.2156 | 1146973.6837
47 | 2554548.45 | 1146959.1243 | 2554552.7112 | 1146951.8408
48 | 2554540.2156 | 1146973.6837 | 2554537.4785 | 1146978.6282
49 | 2554526.8809 | 1146996.24 | 2554533.5391 | 1146985.7445 | 2554537.4785 | 1146978.6282
50 | 2554577.1548 | 1147093.1371 | 2554573.6478 | 1147090.4844 | 2554546.126 | 1147067.99
51 | 2554465.834 | 1147051.6463 | 2554465.834 | 1147051.6463 | 2554450.8388 | 1147052.3046 | 2554447.3402 | 1147052.1645
52 | 2554577.1548 | 1147093.1371 | 2554591.6463 | 1147104.1111
53 | 2554447.3402 | 1147052.1645 | 2554445.3737 | 1147033.4918
54 | 2554707.3451 | 1147244.7446 | 2554716.9733 | 1147253.5322 | 2554726.6265 | 1147260.5521 | 2554745.2534 | 1147272.3886
55 | 2554707.3451 | 1147244.7446 | 2554705.7061 | 1147247.4028 | 2554694.6084 | 1147264.7731 | 2554693.9406 | 1147265.4288
56 | 2554707.3451 | 1147244.7446 | 2554699.4929 | 1147237.2221 | 2554682.4068 | 1147220.2643 | 2554675.5434 | 1147212.4898 | 2554669.6749 | 1147205.2636 | 2554663.1258 | 1147194.3518 | 2554656.3753 | 1147181.1959 | 2554652.3396 | 1147172.5885 | 2554648.3555 | 1147165.7261 | 2554638.2297 | 1147151.0838 | 2554643.538 | 1147144.1069
57 | 2554608.8655 | 1147347.151 | 2554618.3981 | 1147317.8417 | 2554621.5933 | 1147307.7012 | 2554623.717 | 1147303.1384 | 2554626.6243 | 1147298.5919 | 2554629.7565 | 1147295.3666 | 2554632.3831 | 1147293.3235 | 2554636.986 | 1147290.5985 | 2554656.6339 | 1147282.6796 | 2554683.1966 | 1147273.0633 | 2554687.3815 | 1147270.9196 | 2554691.2311 | 1147268.0891 | 2554693.9406 | 1147265.4288
58 | 2554643.538 | 1147144.1069 | 2554625.009 | 1147129.3612 | 2554614.0451 | 1147121.0634
59 | 2554608.8655 | 1147347.151 | 2554579.9596 | 1147339.3318 | 2554565.2608 | 1147336.4302 | 2554549.129 | 1147335.9741 | 2554535.0347 | 1147336.8477 | 2554533.5324 | 1147337.2482
60 | 2554591.6463 | 1147104.1111 | 2554614.0451 | 1147121.0634
61 | 2554444.4335 | 1147395.9193 | 2554447.3704 | 1147388.2153 | 2554468.4372 | 1147377.0834 | 2554485.7251 | 1147364.9018 | 2554500.503 | 1147349.8378 | 2554519.7664 | 1147340.8986 | 2554533.5324 | 1147337.2482
62 | 2554533.5324 | 1147337.2482 | 2554486.27 | 1147305.0001 | 2554479.2685 | 1147302.3406 | 2554477.1484 | 1147303.3016 | 2554472.4838 | 1147311.0232
63 | 2554533.5324 | 1147337.2482 | 2554530.9418 | 1147401.9133
64 | 2554591.6463 | 1147104.1111 | 2554606.7546 | 1147076.4147
65 | 2554639.2405 | 1147018.3522 | 2554632.7723 | 1147029.6755
66 | 2554621.1915 | 1147049.9491 | 2554632.7723 | 1147029.6755
67 | 2554621.1915 | 1147049.9491 | 2554668.0806 | 1147088.5599
68 | 2554621.1915 | 1147049.9491 | 2554621.0226 | 1147050.2586
69 | 2554668.0806 | 1147088.5599 | 2554658.2729 | 1147100.8179
70 | 2554668.0806 | 1147088.5599 | 2554674.9747 | 1147081.5866
71 | 2554621.0226 | 1147050.2586 | 2554606.7546 | 1147076.4147
72 | 2554444.4335 | 1147395.9193 | 2554436.4739 | 1147416.8015 | 2554430.9707 | 1147440.5666 | 2554424.4809 | 1147457.7691 | 2554419.9924 | 1147463.3949 | 2554415.5345 | 1147464.9628 | 2554409.3133 | 1147463.9094
73 | 2554468.8502 | 1147317.0382 | 2554472.4838 | 1147311.0232
74 | 2554389.7258 | 1147408.3076 | 2554400.0699 | 1147441.0677 | 2554405.051 | 1147456.8381 | 2554409.3133 | 1147463.9094 | 2554409.3133 | 1147463.9094
75 | 2554837.3553 | 1146971.4817 | 2554821.6731 | 1146958.426 | 2554814.6742 | 1146959.2012 | 2554806.7849 | 1146953.9356
76 | 2554838.2538 | 1146899.8936 | 2554839.9236 | 1146909.5082 | 2554844.0453 | 1146923.44 | 2554847.7076 | 1146930.405 | 2554851.2529 | 1146937.1374 | 2554854.7293 | 1146946.9719 | 2554854.8094 | 1146952.5298 | 2554851.7954 | 1146958.2442 | 2554846.3811 | 1146964.4547 | 2554837.3553 | 1146971.4817

## bus_geodata
| x | y | coords
0 | 2554498.1412 | 1146927.1788
1 | 2554509.7113 | 1146908.2847
2 | 2554494.3502 | 1146878.9528
3 | 2554522.5835 | 1146891.4431
4 | 2554483.9002 | 1146866.1916
5 | 2554507.6994 | 1146835.2623
6 | 2554465.7405 | 1146887.0891
7 | 2554425.3949 | 1146935.0146
8 | 2554466.9621 | 1146982.3912
9 | 2554477.3485 | 1146993.6892
10 | 2554546.8711 | 1146854.4872
11 | 2554538.6934 | 1146799.9431
12 | 2554493.8084 | 1147011.593
13 | 2554558.4904 | 1146822.6378
14 | 2554500.2893 | 1147018.6424
15 | 2554502.9723 | 1147021.5608
16 | 2554564.4882 | 1146857.1234
17 | 2554563.2174 | 1146858.8322
18 | 2554574.5245 | 1146843.6282
19 | 2554554.6318 | 1146873.1826
20 | 2554603.2523 | 1146878.103
21 | 2554562.8554 | 1146828.4708
22 | 2554547.3316 | 1146904.1284
23 | 2554571.7476 | 1146884.2473
24 | 2554612.3715 | 1146887.8431
25 | 2554587.993 | 1146899.547
26 | 2554651.9048 | 1146900.6777
27 | 2554645.6847 | 1146930.9109
28 | 2554593.1513 | 1146776.3124
29 | 2554599.3562 | 1146914.7552
30 | 2554593.9538 | 1146924.5045
31 | 2554589.4916 | 1146941.619
32 | 2554589.2043 | 1146943.9006
33 | 2554727.445 | 1146930.7725
34 | 2554646.7575 | 1146933.2992
35 | 2554749.9497 | 1146937.738
36 | 2554770.527 | 1146942.3876
37 | 2554790.7543 | 1146948.2676
38 | 2554605.3952 | 1146766.4999
39 | 2554598.5172 | 1147005.0415
40 | 2554525.583 | 1147040.7219
41 | 2554613.8601 | 1146970.3098
42 | 2554548.45 | 1146959.1243
43 | 2554540.2156 | 1146973.6837
44 | 2554552.7112 | 1146951.8408
45 | 2554537.4785 | 1146978.6282
46 | 2554526.8809 | 1146996.24
47 | 2554620.3862 | 1146961.5874
48 | 2554546.126 | 1147067.99
49 | 2554465.834 | 1147051.6463
50 | 2554577.1548 | 1147093.1371
51 | 2554447.3402 | 1147052.1645
52 | 2554745.2534 | 1147272.3886
53 | 2554707.3451 | 1147244.7446
54 | 2554693.9406 | 1147265.4288
55 | 2554643.538 | 1147144.1069
56 | 2554608.8655 | 1147347.151
57 | 2554614.0451 | 1147121.0634
58 | 2554533.5324 | 1147337.2482
59 | 2554591.6463 | 1147104.1111
60 | 2554632.7723 | 1147029.6755
61 | 2554639.2405 | 1147018.3522
62 | 2554621.1915 | 1147049.9491
63 | 2554668.0806 | 1147088.5599
64 | 2554621.0226 | 1147050.2586
65 | 2554658.2729 | 1147100.8179
66 | 2554674.9747 | 1147081.5866
67 | 2554606.7546 | 1147076.4148
68 | 2554444.4335 | 1147395.9193
69 | 2554472.4838 | 1147311.0232
70 | 2554530.9418 | 1147401.9133
71 | 2554409.3133 | 1147463.9094
72 | 2554468.8502 | 1147317.0382
73 | 2554806.7849 | 1146953.9356
74 | 2554837.3553 | 1146971.4817
75 | 2554838.2538 | 1146899.8936
76 | 2554445.3737 | 1147033.4918
77 | 2554389.7258 | 1147408.3076
78 | 2554587.8521 | 1146954.6404

## line_std_types
| c_nf_per_km | r_ohm_per_km | x_ohm_per_km | max_i_ka | type | q_mm2 | alpha | voltage_rating
NAYY 4x50 SE | 210 | 0.642 | 0.083 | 0.142 | cs | 50 | 0.00403 | LV
NAYY 4x120 SE | 264 | 0.225 | 0.08 | 0.242 | cs | 120 | 0.00403 | LV
NAYY 4x150 SE | 261 | 0.208 | 0.08 | 0.27 | cs | 150 | 0.00403 | LV
NA2XS2Y 1x95 RM/25 12/20 kV | 216 | 0.313 | 0.132 | 0.252 | cs | 95 | 0.00403 | MV
NA2XS2Y 1x185 RM/25 12/20 kV | 273 | 0.161 | 0.117 | 0.362 | cs | 185 | 0.00403 | MV
NA2XS2Y 1x240 RM/25 12/20 kV | 304 | 0.122 | 0.112 | 0.421 | cs | 240 | 0.00403 | MV
NA2XS2Y 1x95 RM/25 6/10 kV | 315 | 0.313 | 0.123 | 0.249 | cs | 95 | 0.00403 | MV
NA2XS2Y 1x185 RM/25 6/10 kV | 406 | 0.161 | 0.11 | 0.358 | cs | 185 | 0.00403 | MV
NA2XS2Y 1x240 RM/25 6/10 kV | 456 | 0.122 | 0.105 | 0.416 | cs | 240 | 0.00403 | MV
NA2XS2Y 1x150 RM/25 12/20 kV | 250 | 0.206 | 0.116 | 0.319 | cs | 150 | 0.00403 | MV
NA2XS2Y 1x120 RM/25 12/20 kV | 230 | 0.253 | 0.119 | 0.283 | cs | 120 | 0.00403 | MV
NA2XS2Y 1x70 RM/25 12/20 kV | 190 | 0.443 | 0.132 | 0.22 | cs | 70 | 0.00403 | MV
NA2XS2Y 1x150 RM/25 6/10 kV | 360 | 0.206 | 0.11 | 0.315 | cs | 150 | 0.00403 | MV
NA2XS2Y 1x120 RM/25 6/10 kV | 340 | 0.253 | 0.113 | 0.28 | cs | 120 | 0.00403 | MV
NA2XS2Y 1x70 RM/25 6/10 kV | 280 | 0.443 | 0.123 | 0.217 | cs | 70 | 0.00403 | MV
N2XS(FL)2Y 1x120 RM/35 64/110 kV | 112 | 0.153 | 0.166 | 0.366 | cs | 120 | 0.00393 | HV
N2XS(FL)2Y 1x185 RM/35 64/110 kV | 125 | 0.099 | 0.156 | 0.457 | cs | 185 | 0.00393 | HV
N2XS(FL)2Y 1x240 RM/35 64/110 kV | 135 | 0.075 | 0.149 | 0.526 | cs | 240 | 0.00393 | HV
N2XS(FL)2Y 1x300 RM/35 64/110 kV | 144 | 0.06 | 0.144 | 0.588 | cs | 300 | 0.00393 | HV
15-AL1/3-ST1A 0.4 | 11 | 1.8769 | 0.35 | 0.105 | ol | 16 | 0.00403 | LV
24-AL1/4-ST1A 0.4 | 11.25 | 1.2012 | 0.335 | 0.14 | ol | 24 | 0.00403 | LV
48-AL1/8-ST1A 0.4 | 12.2 | 0.5939 | 0.3 | 0.21 | ol | 48 | 0.00403 | LV
94-AL1/15-ST1A 0.4 | 13.2 | 0.306 | 0.29 | 0.35 | ol | 94 | 0.00403 | LV
34-AL1/6-ST1A 10.0 | 9.7 | 0.8342 | 0.36 | 0.17 | ol | 34 | 0.00403 | MV
48-AL1/8-ST1A 10.0 | 10.1 | 0.5939 | 0.35 | 0.21 | ol | 48 | 0.00403 | MV
70-AL1/11-ST1A 10.0 | 10.4 | 0.4132 | 0.339 | 0.29 | ol | 70 | 0.00403 | MV
94-AL1/15-ST1A 10.0 | 10.75 | 0.306 | 0.33 | 0.35 | ol | 94 | 0.00403 | MV
122-AL1/20-ST1A 10.0 | 11.1 | 0.2376 | 0.323 | 0.41 | ol | 122 | 0.00403 | MV
149-AL1/24-ST1A 10.0 | 11.25 | 0.194 | 0.315 | 0.47 | ol | 149 | 0.00403 | MV
34-AL1/6-ST1A 20.0 | 9.15 | 0.8342 | 0.382 | 0.17 | ol | 34 | 0.00403 | MV
48-AL1/8-ST1A 20.0 | 9.5 | 0.5939 | 0.372 | 0.21 | ol | 48 | 0.00403 | MV
70-AL1/11-ST1A 20.0 | 9.7 | 0.4132 | 0.36 | 0.29 | ol | 70 | 0.00403 | MV
94-AL1/15-ST1A 20.0 | 10 | 0.306 | 0.35 | 0.35 | ol | 94 | 0.00403 | MV
122-AL1/20-ST1A 20.0 | 10.3 | 0.2376 | 0.344 | 0.41 | ol | 122 | 0.00403 | MV
149-AL1/24-ST1A 20.0 | 10.5 | 0.194 | 0.337 | 0.47 | ol | 149 | 0.00403 | MV
184-AL1/30-ST1A 20.0 | 10.75 | 0.1571 | 0.33 | 0.535 | ol | 184 | 0.00403 | MV
243-AL1/39-ST1A 20.0 | 11 | 0.1188 | 0.32 | 0.645 | ol | 243 | 0.00403 | MV
48-AL1/8-ST1A 110.0 | 8 | 0.5939 | 0.46 | 0.21 | ol | 48 | 0.00403 | HV
70-AL1/11-ST1A 110.0 | 8.4 | 0.4132 | 0.45 | 0.29 | ol | 70 | 0.00403 | HV
94-AL1/15-ST1A 110.0 | 8.65 | 0.306 | 0.44 | 0.35 | ol | 94 | 0.00403 | HV
122-AL1/20-ST1A 110.0 | 8.5 | 0.2376 | 0.43 | 0.41 | ol | 122 | 0.00403 | HV
149-AL1/24-ST1A 110.0 | 8.75 | 0.194 | 0.41 | 0.47 | ol | 149 | 0.00403 | HV
184-AL1/30-ST1A 110.0 | 8.8 | 0.1571 | 0.4 | 0.535 | ol | 184 | 0.00403 | HV
243-AL1/39-ST1A 110.0 | 9 | 0.1188 | 0.39 | 0.645 | ol | 243 | 0.00403 | HV
305-AL1/39-ST1A 110.0 | 9.2 | 0.0949 | 0.38 | 0.74 | ol | 305 | 0.00403 | HV
490-AL1/64-ST1A 110.0 | 9.75 | 0.059 | 0.37 | 0.96 | ol | 490 | 0.00403 | HV
679-AL1/86-ST1A 110.0 | 9.95 | 0.042 | 0.36 | 1.15 | ol | 679 | 0.00403 | HV
490-AL1/64-ST1A 220.0 | 10 | 0.059 | 0.285 | 0.96 | ol | 490 | 0.00403 | HV
679-AL1/86-ST1A 220.0 | 11.7 | 0.042 | 0.275 | 1.15 | ol | 679 | 0.00403 | HV
490-AL1/64-ST1A 380.0 | 11 | 0.059 | 0.253 | 0.96 | ol | 490 | 0.00403 | HV
679-AL1/86-ST1A 380.0 | 14.6 | 0.042 | 0.25 | 1.15 | ol | 679 | 0.00403 | HV

## trafo_std_types
| i0_percent | pfe_kw | vkr_percent | sn_mva | vn_lv_kv | vn_hv_kv | vk_percent | shift_degree | vector_group | tap_side | tap_neutral | tap_min | tap_max | tap_step_degree | tap_step_percent | tap_phase_shifter
160 MVA 380/110 kV | 0.06 | 60 | 0.25 | 160 | 110 | 380 | 12.2 | 0 | Yy0 | hv | 0 | -9 | 9 | 0 | 1.5 | FALSE
100 MVA 220/110 kV | 0.06 | 55 | 0.26 | 100 | 110 | 220 | 12 | 0 | Yy0 | hv | 0 | -9 | 9 | 0 | 1.5 | FALSE
63 MVA 110/20 kV | 0.04 | 22 | 0.32 | 63 | 20 | 110 | 18 | 150 | YNd5 | hv | 0 | -9 | 9 | 0 | 1.5 | FALSE
40 MVA 110/20 kV | 0.05 | 18 | 0.34 | 40 | 20 | 110 | 16.2 | 150 | YNd5 | hv | 0 | -9 | 9 | 0 | 1.5 | FALSE
25 MVA 110/20 kV | 0.07 | 14 | 0.41 | 25 | 20 | 110 | 12 | 150 | YNd5 | hv | 0 | -9 | 9 | 0 | 1.5 | FALSE
63 MVA 110/10 kV | 0.04 | 22 | 0.32 | 63 | 10 | 110 | 18 | 150 | YNd5 | hv | 0 | -9 | 9 | 0 | 1.5 | FALSE
40 MVA 110/10 kV | 0.05 | 18 | 0.34 | 40 | 10 | 110 | 16.2 | 150 | YNd5 | hv | 0 | -9 | 9 | 0 | 1.5 | FALSE
25 MVA 110/10 kV | 0.07 | 14 | 0.41 | 25 | 10 | 110 | 12 | 150 | YNd5 | hv | 0 | -9 | 9 | 0 | 1.5 | FALSE
0.25 MVA 20/0.4 kV | 0.32 | 0.8 | 1.44 | 0.25 | 0.4 | 20 | 6 | 150 | Yzn5 | hv | 0 | -2 | 2 | 0 | 2.5 | FALSE
0.4 MVA 20/0.4 kV | 0.3375 | 1.35 | 1.425 | 0.4 | 0.4 | 20 | 6 | 150 | Dyn5 | hv | 0 | -2 | 2 | 0 | 2.5 | FALSE
0.63 MVA 20/0.4 kV | 0.2619 | 1.65 | 1.206 | 0.63 | 0.4 | 20 | 6 | 150 | Dyn5 | hv | 0 | -2 | 2 | 0 | 2.5 | FALSE
0.25 MVA 10/0.4 kV | 0.24 | 0.6 | 1.2 | 0.25 | 0.4 | 10 | 4 | 150 | Dyn5 | hv | 0 | -2 | 2 | 0 | 2.5 | FALSE
0.4 MVA 10/0.4 kV | 0.2375 | 0.95 | 1.325 | 0.4 | 0.4 | 10 | 4 | 150 | Dyn5 | hv | 0 | -2 | 2 | 0 | 2.5 | FALSE
0.63 MVA 10/0.4 kV | 0.1873 | 1.18 | 1.0794 | 0.63 | 0.4 | 10 | 4 | 150 | Dyn5 | hv | 0 | -2 | 2 | 0 | 2.5 | FALSE

## trafo3w_std_types
| sn_hv_mva | sn_mv_mva | sn_lv_mva | vn_hv_kv | vn_mv_kv | vn_lv_kv | vk_hv_percent | vk_mv_percent | vk_lv_percent | vkr_hv_percent | vkr_mv_percent | vkr_lv_percent | pfe_kw | i0_percent | shift_mv_degree | shift_lv_degree | vector_group | tap_side | tap_neutral | tap_min | tap_max | tap_step_percent
63/25/38 MVA 110/20/10 kV | 63 | 25 | 38 | 110 | 20 | 10 | 10.4 | 10.4 | 10.4 | 0.28 | 0.32 | 0.35 | 35 | 0.89 | 0 | 0 | YN0yn0yn0 | hv | 0 | -10 | 10 | 1.2
63/25/38 MVA 110/10/10 kV | 63 | 25 | 38 | 110 | 10 | 10 | 10.4 | 10.4 | 10.4 | 0.28 | 0.32 | 0.35 | 35 | 0.89 | 0 | 0 | YN0yn0yn0 | hv | 0 | -10 | 10 | 1.2

## fuse_std_types
| fuse_type | i_rated_a | t_avg | t_min | t_total | x_avg | x_min | x_total
HV 100A | HV 100A | 100 | 0 | [10.0, 3.64, 0.854, 0.281, 0.1, 0.0531, 0.022, 0.01] | [10.0, 4.267, 1.21, 0.403, 0.1, 0.058, 0.022, 0.01] | 0 | [300.0, 350.0, 450.0, 550.0, 700.0, 850.0, 1200.0, 1752.0] | [600.0, 700.0, 900.0, 1150.0, 1665.0, 2000.0, 3000.0, 4313.0]
HV 10A | HV 10A | 10 | 0 | [10.0, 1675.0, 0.344, 0.156, 0.1, 0.0417, 0.0171, 0.01] | [10.0, 1.3, 0.3, 0.155, 0.1, 0.0555, 0.023, 0.01] | 0 | [30.0, 32.0, 35.0, 37.0, 39.0, 50.0, 70.0, 88.0] | [60.0, 70.0, 80.0, 87.0, 94.0, 110.0, 150.0, 216.0]
HV 125A | HV 125A | 125 | 0 | [10.0, 1.82, 0.344, 0.1, 0.0467, 0.0269, 0.01] | [10.0, 2.478, 0.426, 0.1, 0.0427, 0.0211, 0.01] | 0 | [375.0, 500.0, 700.0, 925.0, 1200.0, 1500.0, 2341.0] | [750.0, 1000.0, 1500.0, 2200.0, 3000.0, 4000.0, 5765.0]
HV 160A | HV 160A | 160 | 0 | [10.0, 4.15, 1.03, 0.198, 0.1, 0.051, 0.0172, 0.01] | [10.0, 2.3, 0.734, 0.274, 0.1, 0.046, 0.0177, 0.01] | 0 | [480.0, 550.0, 700.0, 1000.0, 1260.0, 1600.0, 2500.0, 3227.0] | [960.0, 1300.0, 1700.0, 2200.0, 2996.0, 4000.0, 6000.0, 7946.0]
HV 16A | HV 16A | 16 | 0 | [10.0, 0.352, 0.164, 0.1, 0.0649, 0.0342, 0.01] | [10.0, 2.34, 0.722, 0.181, 0.1, 0.055, 0.0296, 0.01] | 0 | [48.0, 60.0, 65.0, 71.0, 80.0, 100.0, 162.0] | [96.0, 110.0, 125.0, 150.0, 168.0, 200.0, 250.0, 398.0]
HV 200A | HV 200A | 200 | 0 | [10.0, 4.267, 1.21, 0.403, 0.1, 0.058, 0.022, 0.01] | [10.0, 3.73, 1.654, 0.328, 0.1, 0.0531, 0.019, 0.01] | 0 | [600.0, 700.0, 900.0, 1150.0, 1665.0, 2000.0, 3000.0, 4313.0] | [1200.0, 1500.0, 1800.0, 2700.0, 3960.0, 5000.0, 7500.0, 10620.0]
HV 20A | HV 20A | 20 | 0 | [10.0, 1.3, 0.3, 0.155, 0.1, 0.0555, 0.023, 0.01] | [10.0, 1.3, 0.161, 0.1, 0.0611, 0.0399, 0.0141, 0.01] | 0 | [60.0, 70.0, 80.0, 87.0, 94.0, 110.0, 150.0, 216.0] | [120.0, 150.0, 200.0, 223.0, 260.0, 300.0, 450.0, 532.0]
HV 25A | HV 25A | 25 | 0 | [10.0, 2.512, 0.833, 0.299, 0.1, 0.0372, 0.0223, 0.01] | [10.0, 3.125, 0.597, 0.198, 0.1, 0.0378, 0.022, 0.01] | 0 | [75.0, 82.0, 90.0, 100.0, 124.0, 170.0, 200.0, 289.0] | [150.0, 170.0, 210.0, 250.0, 294.0, 400.0, 500.0, 711.0]
HV 31.5A | HV 31.5A | 31.5 | 0 | [10.0, 2.34, 0.722, 0.181, 0.1, 0.055, 0.0296, 0.01] | [10.0, 2.84, 0.368, 0.164, 0.1, 0.0621, 0.0378, 0.0195, 0.01] | 0 | [95.0, 110.0, 125.0, 150.0, 165.0, 200.0, 250.0, 390.0] | [189.0, 220.0, 300.0, 350.0, 393.0, 450.0, 530.0, 700.0, 960.0]
HV 40A | HV 40A | 40 | 0 | [10.0, 1.3, 0.161, 0.1, 0.0611, 0.0399, 0.0141, 0.01] | [10.0, 2.05, 0.369, 0.198, 0.1, 0.051, 0.0298, 0.01] | 0 | [120.0, 150.0, 200.0, 223.0, 260.0, 300.0, 450.0, 532.0] | [240.0, 300.0, 400.0, 450.0, 530.0, 650.0, 800.0, 1311.0]
HV 50A | HV 50A | 50 | 0 | [10.0, 3.215, 0.597, 0.198, 0.1, 0.0378, 0.022, 0.01] | [10.0, 3.64, 0.854, 0.281, 0.1, 0.0531, 0.022, 0.01] | 0 | [150.0, 170.0, 210.0, 250.0, 294.0, 400.0, 500.0, 711.0] | [300.0, 350.0, 450.0, 550.0, 700.0, 850.0, 1200.0, 1752.0]
HV 6.3A | HV 6.3A | 6.3 | 0 | [10.0, 1.39, 0.344, 0.168, 0.1, 0.056, 0.0263, 0.01] | [10.0, 1.711, 0.516, 0.198, 0.1, 0.0634, 0.0303, 0.01] | 0 | [19.0, 19.5, 20.4, 20.8, 22.0, 25.0, 32.0, 48.0] | [38.0, 40.0, 43.0, 48.0, 53.0, 60.0, 75.0, 118.0]
HV 63A | HV 63A | 63 | 0 | [10.0, 2.84, 0.368, 0.164, 0.1, 0.0621, 0.0378, 0.0195, 0.01] | [10.0, 1.82, 0.344, 0.1, 0.0467, 0.0269, 0.01] | 0 | [189.0, 220.0, 300.0, 350.0, 393.0, 450.0, 530.0, 700.0, 961.0] | [378.0, 500.0, 700.0, 934.0, 1200.0, 1500.0, 2366.0]
HV 80A | HV 80A | 80 | 0 | [10.0, 2.05, 0.369, 0.198, 0.1, 0.051, 0.0298, 0.01] | [10.0, 4.15, 1.03, 0.198, 0.1, 0.051, 0.0172, 0.01] | 0 | [240.0, 300.0, 400.0, 450.0, 530.0, 650.0, 800.0, 1311.0] | [480.0, 550.0, 700.0, 1000.0, 1260.0, 1600.0, 2500.0, 3227.0]
Siemens NH-1-100 | Siemens NH-1-100 | 100 | [5400.0, 2000.0, 400.0, 20.0, 1.0, 0.2, 0.012, 0.004] | 0 | 0 | [150.0, 190.0, 250.0, 430.0, 900.0, 1250.0, 2700.0, 3600.0] | 0 | 0
Siemens NH-1-125 | Siemens NH-1-125 | 125 | [4800.0, 120.0, 7.0, 0.1, 0.004] | 0 | 0 | [180.0, 400.0, 740.0, 2000.0, 4250.0] | 0 | 0
Siemens NH-1-16 | Siemens NH-1-16 | 16 | [4000.0, 400.0, 2.0, 0.1, 0.04, 0.01] | 0 | 0 | [26.0, 35.0, 75.0, 150.0, 200.0, 300.0] | 0 | 0
Siemens NH-1-160 | Siemens NH-1-160 | 160 | [4800.0, 120.0, 7.0, 0.1, 0.004] | 0 | 0 | [210.0, 500.0, 900.0, 2300.0, 5000.0] | 0 | 0
Siemens NH-1-25 | Siemens NH-1-25 | 25 | [4000.0, 1000.0, 10.0, 0.2, 0.02, 0.01] | 0 | 0 | [40.0, 50.0, 100.0, 210.0, 400.0, 500.0] | 0 | 0
Siemens NH-1-50 | Siemens NH-1-50 | 50 | [4000.0, 40.0, 4.0, 1.0, 0.02, 0.01] | 0 | 0 | [86.0, 200.0, 300.0, 400.0, 1000.0, 1280.0] | 0 | 0
Siemens NH-1-63 | Siemens NH-1-63 | 63 | [4000.0, 100.0, 10.0, 2.0, 0.04, 0.01] | 0 | 0 | [100.0, 200.0, 300.0, 400.0, 1000.0, 1500.0] | 0 | 0
Siemens NH-1-80 | Siemens NH-1-80 | 80 | [4800.0, 120.0, 7.0, 0.1, 0.01] | 0 | 0 | [150.58, 250.0, 450.0, 1150.0, 2470.0] | 0 | 0
Siemens NH-2-1000 | Siemens NH-2-1000 | 1000 | [4800.0, 120.0, 7.0, 0.1, 0.004] | 0 | 0 | [1900.0, 3500.0, 8400.0, 24000.0, 52000.0] | 0 | 0
Siemens NH-2-200 | Siemens NH-2-200 | 200 | [4800.0, 120.0, 7.0, 0.1, 0.004] | 0 | 0 | [280.0, 650.0, 1200.0, 3000.0, 7000.0] | 0 | 0
Siemens NH-2-224 | Siemens NH-2-224 | 224 | [4800.0, 120.0, 7.0, 0.2, 0.04, 0.004] | 0 | 0 | [400.0, 750.0, 1453.0, 3025.0, 4315.0, 7600.0] | 0 | 0
Siemens NH-2-250 | Siemens NH-2-250 | 250 | [4800.0, 120.0, 7.0, 0.1, 0.004] | 0 | 0 | [450.0, 800.0, 1650.0, 4000.0, 8500.0] | 0 | 0
Siemens NH-2-315 | Siemens NH-2-315 | 315 | [4800.0, 120.0, 7.0, 0.1, 0.004] | 0 | 0 | [550.0, 920.0, 1900.0, 5000.0, 11000.0] | 0 | 0
Siemens NH-2-355 | Siemens NH-2-355 | 355 | [4800.0, 120.0, 6.0, 0.1, 0.004] | 0 | 0 | [650.0, 1116.27, 2350.0, 5840.0, 12790.0] | 0 | 0
Siemens NH-2-400 | Siemens NH-2-400 | 400 | [4800.0, 120.0, 7.0, 0.1, 0.004] | 0 | 0 | [720.0, 1350.0, 2800.0, 6500.0, 15000.0] | 0 | 0
Siemens NH-2-425 | Siemens NH-2-425 | 425 | [4800.0, 120.0, 7.0, 0.1, 0.004] | 0 | 0 | [850.0, 1500.0, 3050.0, 7500.0, 16500.0] | 0 | 0
Siemens NH-2-630 | Siemens NH-2-630 | 630 | [4800.0, 120.0, 7.0, 0.1, 0.004] | 0 | 0 | [1200.0, 2000.0, 4800.0, 12000.0, 26000.0] | 0 | 0

## dtypes
| element | column | dtype
0 | bus | name | object
1 | bus | vn_kv | float64
2 | bus | type | object
3 | bus | zone | object
4 | bus | in_service | bool
5 | load | name | object
6 | load | bus | uint32
7 | load | p_mw | float64
8 | load | q_mvar | float64
9 | load | const_z_percent | float64
10 | load | const_i_percent | float64
11 | load | sn_mva | float64
12 | load | scaling | float64
13 | load | in_service | bool
14 | load | type | object
15 | ext_grid | name | object
16 | ext_grid | bus | uint32
17 | ext_grid | vm_pu | float64
18 | ext_grid | va_degree | float64
19 | ext_grid | slack_weight | float64
20 | ext_grid | in_service | bool
21 | line | name | object
22 | line | std_type | object
23 | line | from_bus | uint32
24 | line | to_bus | uint32
25 | line | length_km | float64
26 | line | r_ohm_per_km | float64
27 | line | x_ohm_per_km | float64
28 | line | c_nf_per_km | float64
29 | line | g_us_per_km | float64
30 | line | max_i_ka | float64
31 | line | df | float64
32 | line | parallel | uint32
33 | line | type | object
34 | line | in_service | bool
35 | trafo | name | object
36 | trafo | std_type | object
37 | trafo | hv_bus | uint32
38 | trafo | lv_bus | uint32
39 | trafo | sn_mva | float64
40 | trafo | vn_hv_kv | float64
41 | trafo | vn_lv_kv | float64
42 | trafo | vk_percent | float64
43 | trafo | vkr_percent | float64
44 | trafo | pfe_kw | float64
45 | trafo | i0_percent | float64
46 | trafo | shift_degree | float64
47 | trafo | tap_side | object
48 | trafo | tap_neutral | int32
49 | trafo | tap_min | int32
50 | trafo | tap_max | int32
51 | trafo | tap_step_percent | float64
52 | trafo | tap_step_degree | float64
53 | trafo | tap_pos | int32
54 | trafo | tap_phase_shifter | bool
55 | trafo | parallel | uint32
56 | trafo | df | float64
57 | trafo | in_service | bool
58 | line_geodata | coords | object
59 | bus_geodata | x | float64
60 | bus_geodata | y | float64
61 | bus_geodata | coords | object

## parameters
| version | format_version | converged | OPF_converged | name | f_hz | sn_mva
0 | 2.14.6 | 2.14.0 | FALSE | FALSE |  | 50 | 1