## bus
| name | vn_kv | type | zone | in_service
0 | bus_LV_5884-5_0_4_node_0 | 0.4 | n |  | TRUE
1 | bus_LV_5884-5_0_4_node_1 | 0.4 | n |  | TRUE
2 | bus_LV_5884-5_0_4_node_2 | 0.4 | n |  | TRUE
3 | bus_LV_5884-5_0_4_node_3 | 0.4 | n |  | TRUE
4 | bus_LV_5884-5_0_4_node_4 | 0.4 | n |  | TRUE
5 | bus_LV_5884-5_0_4_node_5 | 0.4 | n |  | TRUE
6 | bus_LV_5884-5_0_4_node_19 | 0.4 | n |  | TRUE
7 | bus_LV_5884-5_0_4_node_16 | 0.4 | n |  | TRUE
8 | bus_LV_5884-5_0_4_node_25 | 0.4 | n |  | TRUE
9 | bus_LV_5884-5_0_4_node_17 | 0.4 | n |  | TRUE
10 | bus_LV_5884-5_0_4_node_6 | 0.4 | n |  | TRUE
11 | bus_LV_5884-5_0_4_node_7 | 0.4 | n |  | TRUE
12 | bus_LV_5884-5_0_4_node_8 | 0.4 | n |  | TRUE
13 | bus_LV_5884-5_0_4_node_9 | 0.4 | n |  | TRUE
14 | bus_LV_5884-5_0_4_node_10 | 0.4 | n |  | TRUE
15 | bus_LV_5884-5_0_4_node_11 | 0.4 | n |  | TRUE
16 | bus_LV_5884-5_0_4_node_12 | 0.4 | n |  | TRUE
17 | bus_LV_5884-5_0_4_node_77 | 0.4 | n |  | TRUE
18 | bus_LV_5884-5_0_4_node_75 | 0.4 | n |  | TRUE
19 | bus_LV_5884-5_0_4_node_89 | 0.4 | n |  | TRUE
20 | bus_LV_5884-5_0_4_node_14 | 0.4 | n |  | TRUE
21 | bus_LV_5884-5_0_4_node_59 | 0.4 | n |  | TRUE
22 | bus_LV_5884-5_0_4_node_66 | 0.4 | n |  | TRUE
23 | bus_LV_5884-5_0_4_node_13 | 0.4 | n |  | TRUE
24 | bus_LV_5884-5_0_4_node_15 | 0.4 | n |  | TRUE
25 | bus_LV_5884-5_0_4_node_73 | 0.4 | n |  | TRUE
26 | bus_LV_5884-5_0_4_node_74 | 0.4 | n |  | TRUE
27 | bus_LV_5884-5_0_4_node_78 | 0.4 | n |  | TRUE
28 | bus_LV_5884-5_0_4_node_81 | 0.4 | n |  | TRUE
29 | bus_LV_5884-5_0_4_node_23 | 0.4 | n |  | TRUE
30 | bus_LV_5884-5_0_4_node_24 | 0.4 | n |  | TRUE
31 | bus_LV_5884-5_0_4_node_20 | 0.4 | n |  | TRUE
32 | bus_LV_5884-5_0_4_node_21 | 0.4 | n |  | TRUE
33 | bus_LV_5884-5_0_4_node_22 | 0.4 | n |  | TRUE
34 | bus_LV_5884-5_0_4_node_54 | 0.4 | n |  | TRUE
35 | bus_LV_5884-5_0_4_node_38 | 0.4 | n |  | TRUE
36 | bus_LV_5884-5_0_4_node_37 | 0.4 | n |  | TRUE
37 | bus_LV_5884-5_0_4_node_49 | 0.4 | n |  | TRUE
38 | bus_LV_5884-5_0_4_node_26 | 0.4 | n |  | TRUE
39 | bus_LV_5884-5_0_4_node_27 | 0.4 | n |  | TRUE
40 | bus_LV_5884-5_0_4_node_29 | 0.4 | n |  | TRUE
41 | bus_LV_5884-5_0_4_node_67 | 0.4 | n |  | TRUE
42 | bus_LV_5884-5_0_4_node_70 | 0.4 | n |  | TRUE
43 | bus_LV_5884-5_0_4_node_80 | 0.4 | n |  | TRUE
44 | bus_LV_5884-5_0_4_node_30 | 0.4 | n |  | TRUE
45 | bus_LV_5884-5_0_4_node_31 | 0.4 | n |  | TRUE
46 | bus_LV_5884-5_0_4_node_32 | 0.4 | n |  | TRUE
47 | bus_LV_5884-5_0_4_node_33 | 0.4 | n |  | TRUE
48 | bus_LV_5884-5_0_4_node_34 | 0.4 | n |  | TRUE
49 | bus_LV_5884-5_0_4_node_36 | 0.4 | n |  | TRUE
50 | bus_LV_5884-5_0_4_node_63 | 0.4 | n |  | TRUE
51 | bus_LV_5884-5_0_4_node_64 | 0.4 | n |  | TRUE
52 | bus_LV_5884-5_0_4_node_35 | 0.4 | n |  | TRUE
53 | bus_LV_5884-5_0_4_node_46 | 0.4 | n |  | TRUE
54 | bus_LV_5884-5_0_4_node_65 | 0.4 | n |  | TRUE
55 | bus_LV_5884-5_0_4_node_88 | 0.4 | n |  | TRUE
56 | bus_LV_5884-5_0_4_node_50 | 0.4 | n |  | TRUE
57 | bus_LV_5884-5_0_4_node_47 | 0.4 | n |  | TRUE
58 | bus_LV_5884-5_0_4_node_48 | 0.4 | n |  | TRUE
59 | bus_LV_5884-5_0_4_node_44 | 0.4 | n |  | TRUE
60 | bus_LV_5884-5_0_4_node_76 | 0.4 | n |  | TRUE
61 | bus_LV_5884-5_0_4_node_39 | 0.4 | n |  | TRUE
62 | bus_LV_5884-5_0_4_node_40 | 0.4 | n |  | TRUE
63 | bus_LV_5884-5_0_4_node_41 | 0.4 | n |  | TRUE
64 | bus_LV_5884-5_0_4_node_42 | 0.4 | n |  | TRUE
65 | bus_LV_5884-5_0_4_node_43 | 0.4 | n |  | TRUE
66 | bus_LV_5884-5_0_4_node_56 | 0.4 | n |  | TRUE
67 | bus_LV_5884-5_0_4_node_85 | 0.4 | n |  | TRUE
68 | bus_LV_5884-5_0_4_node_55 | 0.4 | n |  | TRUE
69 | bus_LV_5884-5_0_4_node_86 | 0.4 | n |  | TRUE
70 | bus_LV_5884-5_0_4_node_51 | 0.4 | n |  | TRUE
71 | bus_LV_5884-5_0_4_node_52 | 0.4 | n |  | TRUE
72 | bus_LV_5884-5_0_4_node_60 | 0.4 | n |  | TRUE
73 | bus_LV_5884-5_0_4_node_61 | 0.4 | n |  | TRUE
74 | bus_LV_5884-5_0_4_node_62 | 0.4 | n |  | TRUE
75 | bus_LV_5884-5_0_4_node_53 | 0.4 | n |  | TRUE
76 | bus_LV_5884-5_0_4_node_71 | 0.4 | n |  | TRUE
77 | bus_LV_5884-5_0_4_node_72 | 0.4 | n |  | TRUE
78 | bus_LV_5884-5_0_4_node_57 | 0.4 | n |  | TRUE
79 | bus_LV_5884-5_0_4_node_58 | 0.4 | n |  | TRUE
80 | bus_LV_5884-5_0_4_node_68 | 0.4 | n |  | TRUE
81 | bus_LV_5884-5_0_4_node_69 | 0.4 | n |  | TRUE
82 | bus_LV_5884-5_0_4_node_84 | 0.4 | n |  | TRUE
83 | bus_LV_5884-5_0_4_node_83 | 0.4 | n |  | TRUE
84 | bus_LV_5884-5_0_4_node_79 | 0.4 | n |  | TRUE
85 | bus_LV_5884-5_0_4_node_87 | 0.4 | n |  | TRUE
86 | bus_MV_263_0_node_44 | 20 | n |  | TRUE

## load
| name | bus | p_mw | q_mvar | const_z_percent | const_i_percent | sn_mva | scaling | in_service | type
0 | LV_5884-5_0_4_load_0 | 0 | 0.012751 | 0.0031957 | 0 | 0 |  | 1 | TRUE | wye
1 | LV_5884-5_0_4_load_4 | 4 | 0.0045394 | 0.0011377 | 0 | 0 |  | 1 | TRUE | wye
2 | LV_5884-5_0_4_load_5 | 5 | 0.0014229 | 0.00035662 | 0 | 0 |  | 1 | TRUE | wye
3 | LV_5884-5_0_4_load_19 | 6 | 0.0014004 | 0.00035098 | 0 | 0 |  | 1 | TRUE | wye
4 | LV_5884-5_0_4_load_16 | 7 | 0.0014245 | 0.00035702 | 0 | 0 |  | 1 | TRUE | wye
5 | LV_5884-5_0_4_load_6 | 10 | 0.0020036 | 0.00050215 | 0 | 0 |  | 1 | TRUE | wye
6 | LV_5884-5_0_4_load_10 | 14 | 0.0016287 | 0.0004082 | 0 | 0 |  | 1 | TRUE | wye
7 | LV_5884-5_0_4_load_12 | 16 | 0.001853 | 0.00046441 | 0 | 0 |  | 1 | TRUE | wye
8 | LV_5884-5_0_4_load_77 | 17 | 0.0018176 | 0.00045554 | 0 | 0 |  | 1 | TRUE | wye
9 | LV_5884-5_0_4_load_75 | 18 | 0.0014501 | 0.00036342 | 0 | 0 |  | 1 | TRUE | wye
10 | LV_5884-5_0_4_load_89 | 19 | 0.0011591 | 0.00029049 | 0 | 0 |  | 1 | TRUE | wye
11 | LV_5884-5_0_4_load_59 | 21 | 0.0016139 | 0.00040449 | 0 | 0 |  | 1 | TRUE | wye
12 | LV_5884-5_0_4_load_13 | 23 | 0.015567 | 0.0039013 | 0 | 0 |  | 1 | TRUE | wye
13 | LV_5884-5_0_4_load_15 | 24 | 0.0024142 | 0.00060505 | 0 | 0 |  | 1 | TRUE | wye
14 | LV_5884-5_0_4_load_73 | 25 | 0.011376 | 0.002851 | 0 | 0 |  | 1 | TRUE | wye
15 | LV_5884-5_0_4_load_74 | 26 | 0.043415 | 0.010881 | 0 | 0 |  | 1 | TRUE | wye
16 | LV_5884-5_0_4_load_78 | 27 | 0.013669 | 0.0034257 | 0 | 0 |  | 1 | TRUE | wye
17 | LV_5884-5_0_4_load_81 | 28 | 0.0062161 | 0.0015579 | 0 | 0 |  | 1 | TRUE | wye
18 | LV_5884-5_0_4_load_23 | 29 | 0.011555 | 0.0028961 | 0 | 0 |  | 1 | TRUE | wye
19 | LV_5884-5_0_4_load_24 | 30 | 0.0034937 | 0.00087559 | 0 | 0 |  | 1 | TRUE | wye
20 | LV_5884-5_0_4_load_54 | 34 | 0.0071982 | 0.001804 | 0 | 0 |  | 1 | TRUE | wye
21 | LV_5884-5_0_4_load_38 | 35 | 0.0068962 | 0.0017283 | 0 | 0 |  | 1 | TRUE | wye
22 | LV_5884-5_0_4_load_37 | 36 | 0.013982 | 0.0035042 | 0 | 0 |  | 1 | TRUE | wye
23 | LV_5884-5_0_4_load_26 | 38 | 0.010967 | 0.0027486 | 0 | 0 |  | 1 | TRUE | wye
24 | LV_5884-5_0_4_load_27 | 39 | 0.0075175 | 0.0018841 | 0 | 0 |  | 1 | TRUE | wye
25 | LV_5884-5_0_4_load_29 | 40 | 0.0054207 | 0.0013585 | 0 | 0 |  | 1 | TRUE | wye
26 | LV_5884-5_0_4_load_80 | 43 | 0.0035583 | 0.00089179 | 0 | 0 |  | 1 | TRUE | wye
27 | LV_5884-5_0_4_load_30 | 44 | 0.0045491 | 0.0011401 | 0 | 0 |  | 1 | TRUE | wye
28 | LV_5884-5_0_4_load_31 | 45 | 0.013997 | 0.0035079 | 0 | 0 |  | 1 | TRUE | wye
29 | LV_5884-5_0_4_load_34 | 48 | 0.01461 | 0.0036617 | 0 | 0 |  | 1 | TRUE | wye
30 | LV_5884-5_0_4_load_63 | 50 | 0.010388 | 0.0026035 | 0 | 0 |  | 1 | TRUE | wye
31 | LV_5884-5_0_4_load_64 | 51 | 0.0099282 | 0.0024882 | 0 | 0 |  | 1 | TRUE | wye
32 | LV_5884-5_0_4_load_35 | 52 | 0.0056853 | 0.0014249 | 0 | 0 |  | 1 | TRUE | wye
33 | LV_5884-5_0_4_load_65 | 54 | 0.0015025 | 0.00037656 | 0 | 0 |  | 1 | TRUE | wye
34 | LV_5884-5_0_4_load_88 | 55 | 0.017917 | 0.0044904 | 0 | 0 |  | 1 | TRUE | wye
35 | LV_5884-5_0_4_load_50 | 56 | 0.0062575 | 0.0015683 | 0 | 0 |  | 1 | TRUE | wye
36 | LV_5884-5_0_4_load_47 | 57 | 0.006986 | 0.0017509 | 0 | 0 |  | 1 | TRUE | wye
37 | LV_5884-5_0_4_load_48 | 58 | 0.015308 | 0.0038366 | 0 | 0 |  | 1 | TRUE | wye
38 | LV_5884-5_0_4_load_44 | 59 | 0.0051608 | 0.0012934 | 0 | 0 |  | 1 | TRUE | wye
39 | LV_5884-5_0_4_load_76 | 60 | 0.0021861 | 0.00054789 | 0 | 0 |  | 1 | TRUE | wye
40 | LV_5884-5_0_4_load_39 | 61 | 0.0050351 | 0.0012619 | 0 | 0 |  | 1 | TRUE | wye
41 | LV_5884-5_0_4_load_40 | 62 | 0.011025 | 0.0027632 | 0 | 0 |  | 1 | TRUE | wye
42 | LV_5884-5_0_4_load_41 | 63 | 0.0089891 | 0.0022529 | 0 | 0 |  | 1 | TRUE | wye
43 | LV_5884-5_0_4_load_42 | 64 | 0.0045576 | 0.0011422 | 0 | 0 |  | 1 | TRUE | wye
44 | LV_5884-5_0_4_load_43 | 65 | 0.01586 | 0.0039749 | 0 | 0 |  | 1 | TRUE | wye
45 | LV_5884-5_0_4_load_56 | 66 | 0.0088827 | 0.0022262 | 0 | 0 |  | 1 | TRUE | wye
46 | LV_5884-5_0_4_load_85 | 67 | 0.012861 | 0.0032233 | 0 | 0 |  | 1 | TRUE | wye
47 | LV_5884-5_0_4_load_55 | 68 | 0.0037481 | 0.00093936 | 0 | 0 |  | 1 | TRUE | wye
48 | LV_5884-5_0_4_load_51 | 70 | 0.0042482 | 0.0010647 | 0 | 0 |  | 1 | TRUE | wye
49 | LV_5884-5_0_4_load_52 | 71 | 0.0020936 | 0.00052471 | 0 | 0 |  | 1 | TRUE | wye
50 | LV_5884-5_0_4_load_61 | 73 | 0.0011669 | 0.00029246 | 0 | 0 |  | 1 | TRUE | wye
51 | LV_5884-5_0_4_load_62 | 74 | 0.0013261 | 0.00033235 | 0 | 0 |  | 1 | TRUE | wye
52 | LV_5884-5_0_4_load_53 | 75 | 0.0038404 | 0.00096251 | 0 | 0 |  | 1 | TRUE | wye
53 | LV_5884-5_0_4_load_71 | 76 | 0.0029722 | 0.00074489 | 0 | 0 |  | 1 | TRUE | wye
54 | LV_5884-5_0_4_load_72 | 77 | 0.0098725 | 0.0024743 | 0 | 0 |  | 1 | TRUE | wye
55 | LV_5884-5_0_4_load_57 | 78 | 0.0037774 | 0.00094671 | 0 | 0 |  | 1 | TRUE | wye
56 | LV_5884-5_0_4_load_58 | 79 | 0.0041836 | 0.0010485 | 0 | 0 |  | 1 | TRUE | wye
57 | LV_5884-5_0_4_load_68 | 80 | 0.011223 | 0.0028128 | 0 | 0 |  | 1 | TRUE | wye
58 | LV_5884-5_0_4_load_69 | 81 | 0.0088348 | 0.0022142 | 0 | 0 |  | 1 | TRUE | wye
59 | LV_5884-5_0_4_load_83 | 83 | 0.00853 | 0.0021378 | 0 | 0 |  | 1 | TRUE | wye
60 | LV_5884-5_0_4_load_79 | 84 | 0.023356 | 0.0058535 | 0 | 0 |  | 1 | TRUE | wye

## ext_grid
| name | bus | vm_pu | va_degree | slack_weight | in_service
0 |  | 45 | 1 | 0 | 1 | TRUE

## line
| name | std_type | from_bus | to_bus | length_km | r_ohm_per_km | x_ohm_per_km | c_nf_per_km | g_us_per_km | max_i_ka | df | parallel | type | in_service
0 | LV_5884-5_0_4_line_0 |  | 0 | 1 | 0.096604 | 0.125 | 0.08 | 261 | 0 | 0.364 | 1 | 1 | cs | TRUE
1 | LV_5884-5_0_4_line_1 |  | 0 | 2 | 0.019745 | 0.125 | 0.08 | 261 | 0 | 0.364 | 1 | 1 | cs | TRUE
2 | LV_5884-5_0_4_line_2 |  | 1 | 3 | 0.066691 | 0.125 | 0.08 | 261 | 0 | 0.364 | 1 | 1 | cs | TRUE
3 | LV_5884-5_0_4_line_3 |  | 2 | 4 | 0.011851 | 0.125 | 0.08 | 261 | 0 | 0.364 | 1 | 1 | cs | TRUE
4 | LV_5884-5_0_4_line_4 |  | 2 | 5 | 0.035422 | 0.125 | 0.08 | 261 | 0 | 0.364 | 1 | 1 | cs | TRUE
5 | LV_5884-5_0_4_line_5 |  | 3 | 6 | 0.085861 | 0.125 | 0.08 | 261 | 0 | 0.364 | 1 | 1 | cs | TRUE
6 | LV_5884-5_0_4_line_6 |  | 4 | 7 | 0.026529 | 0.125 | 0.08 | 261 | 0 | 0.364 | 1 | 1 | cs | TRUE
7 | LV_5884-5_0_4_line_7 |  | 6 | 8 | 0.375 | 0.125 | 0.08 | 261 | 0 | 0.364 | 1 | 1 | cs | TRUE
8 | LV_5884-5_0_4_line_8 |  | 7 | 9 | 0.065993 | 0.125 | 0.08 | 261 | 0 | 0.364 | 1 | 1 | cs | TRUE
9 | LV_5884-5_0_4_line_9 |  | 8 | 30 | 0.022024 | 0.125 | 0.08 | 261 | 0 | 0.364 | 1 | 1 | cs | TRUE
10 | LV_5884-5_0_4_line_10 |  | 9 | 25 | 0.01157 | 0.125 | 0.08 | 261 | 0 | 0.364 | 1 | 1 | cs | TRUE
11 | LV_5884-5_0_4_line_11 |  | 9 | 26 | 0.015808 | 0.125 | 0.08 | 261 | 0 | 0.364 | 1 | 1 | cs | TRUE
12 | LV_5884-5_0_4_line_12 |  | 10 | 11 | 0.024117 | 0.125 | 0.08 | 261 | 0 | 0.364 | 1 | 1 | cs | TRUE
13 | LV_5884-5_0_4_line_13 |  | 10 | 12 | 0.0077456 | 0.125 | 0.08 | 261 | 0 | 0.364 | 1 | 1 | cs | TRUE
14 | LV_5884-5_0_4_line_14 |  | 11 | 13 | 0.013669 | 0.125 | 0.08 | 261 | 0 | 0.364 | 1 | 1 | cs | TRUE
15 | LV_5884-5_0_4_line_15 |  | 11 | 14 | 0.017853 | 0.125 | 0.08 | 261 | 0 | 0.364 | 1 | 1 | cs | TRUE
16 | LV_5884-5_0_4_line_16 |  | 12 | 15 | 0.022412 | 0.125 | 0.08 | 261 | 0 | 0.364 | 1 | 1 | cs | TRUE
17 | LV_5884-5_0_4_line_17 |  | 12 | 16 | 0.013812 | 0.125 | 0.08 | 261 | 0 | 0.364 | 1 | 1 | cs | TRUE
18 | LV_5884-5_0_4_line_18 |  | 13 | 17 | 0.024184 | 0.125 | 0.08 | 261 | 0 | 0.364 | 1 | 1 | cs | TRUE
19 | LV_5884-5_0_4_line_19 |  | 13 | 18 | 0.0081985 | 0.125 | 0.08 | 261 | 0 | 0.364 | 1 | 1 | cs | TRUE
20 | LV_5884-5_0_4_line_20 |  | 15 | 19 | 0.014277 | 0.125 | 0.08 | 261 | 0 | 0.364 | 1 | 1 | cs | TRUE
21 | LV_5884-5_0_4_line_21 |  | 15 | 20 | 0.027652 | 0.125 | 0.08 | 261 | 0 | 0.364 | 1 | 1 | cs | TRUE
22 | LV_5884-5_0_4_line_22 |  | 16 | 21 | 0.0055946 | 0.125 | 0.08 | 261 | 0 | 0.364 | 1 | 1 | cs | TRUE
23 | LV_5884-5_0_4_line_23 |  | 18 | 22 | 0.021333 | 0.125 | 0.08 | 261 | 0 | 0.364 | 1 | 1 | cs | TRUE
24 | LV_5884-5_0_4_line_24 |  | 20 | 23 | 0.0076888 | 0.125 | 0.08 | 261 | 0 | 0.364 | 1 | 1 | cs | TRUE
25 | LV_5884-5_0_4_line_25 |  | 22 | 60 | 0.024122 | 0.125 | 0.08 | 261 | 0 | 0.364 | 1 | 1 | cs | TRUE
26 | LV_5884-5_0_4_line_26 |  | 22 | 49 | 0.021137 | 0.125 | 0.08 | 261 | 0 | 0.364 | 1 | 1 | cs | TRUE
27 | LV_5884-5_0_4_line_27 |  | 23 | 24 | 0.0036626 | 0.125 | 0.08 | 261 | 0 | 0.364 | 1 | 1 | cs | TRUE
28 | LV_5884-5_0_4_line_28 |  | 25 | 27 | 0.01195 | 0.125 | 0.08 | 261 | 0 | 0.364 | 1 | 1 | cs | TRUE
29 | LV_5884-5_0_4_line_29 |  | 26 | 28 | 0.017359 | 0.125 | 0.08 | 261 | 0 | 0.364 | 1 | 1 | cs | TRUE
30 | LV_5884-5_0_4_line_30 |  | 27 | 84 | 0.012544 | 0.125 | 0.08 | 261 | 0 | 0.364 | 1 | 1 | cs | TRUE
31 | LV_5884-5_0_4_line_31 |  | 29 | 30 | 0.024174 | 0.125 | 0.08 | 261 | 0 | 0.364 | 1 | 1 | cs | TRUE
32 | LV_5884-5_0_4_line_32 |  | 31 | 32 | 0.043251 | 0.125 | 0.08 | 261 | 0 | 0.364 | 1 | 1 | cs | TRUE
33 | LV_5884-5_0_4_line_33 |  | 31 | 33 | 0.066935 | 0.125 | 0.08 | 261 | 0 | 0.364 | 1 | 1 | cs | TRUE
34 | LV_5884-5_0_4_line_34 |  | 32 | 34 | 0.038797 | 0.125 | 0.08 | 261 | 0 | 0.364 | 1 | 1 | cs | TRUE
35 | LV_5884-5_0_4_line_35 |  | 33 | 35 | 0.017989 | 0.125 | 0.08 | 261 | 0 | 0.364 | 1 | 1 | cs | TRUE
36 | LV_5884-5_0_4_line_36 |  | 33 | 36 | 0.024699 | 0.125 | 0.08 | 261 | 0 | 0.364 | 1 | 1 | cs | TRUE
37 | LV_5884-5_0_4_line_37 |  | 35 | 37 | 0.018956 | 0.125 | 0.08 | 261 | 0 | 0.364 | 1 | 1 | cs | TRUE
38 | LV_5884-5_0_4_line_38 |  | 37 | 56 | 0.017118 | 0.125 | 0.08 | 261 | 0 | 0.364 | 1 | 1 | cs | TRUE
39 | LV_5884-5_0_4_line_39 |  | 37 | 48 | 0.03052 | 0.125 | 0.08 | 261 | 0 | 0.364 | 1 | 1 | cs | TRUE
40 | LV_5884-5_0_4_line_40 |  | 38 | 39 | 0.0047308 | 0.125 | 0.08 | 261 | 0 | 0.364 | 1 | 1 | cs | TRUE
41 | LV_5884-5_0_4_line_41 |  | 39 | 40 | 0.021563 | 0.125 | 0.08 | 261 | 0 | 0.364 | 1 | 1 | cs | TRUE
42 | LV_5884-5_0_4_line_42 |  | 40 | 41 | 0.0081213 | 0.125 | 0.08 | 261 | 0 | 0.364 | 1 | 1 | cs | TRUE
43 | LV_5884-5_0_4_line_43 |  | 41 | 42 | 0.002662 | 0.125 | 0.08 | 261 | 0 | 0.364 | 1 | 1 | cs | TRUE
44 | LV_5884-5_0_4_line_44 |  | 41 | 43 | 0.0099287 | 0.125 | 0.08 | 261 | 0 | 0.364 | 1 | 1 | cs | TRUE
45 | LV_5884-5_0_4_line_45 |  | 42 | 82 | 0.091299 | 0.125 | 0.08 | 261 | 0 | 0.364 | 1 | 1 | cs | TRUE
46 | LV_5884-5_0_4_line_46 |  | 42 | 81 | 0.012014 | 0.125 | 0.08 | 261 | 0 | 0.364 | 1 | 1 | cs | TRUE
47 | LV_5884-5_0_4_line_47 |  | 43 | 77 | 0.0035097 | 0.125 | 0.08 | 261 | 0 | 0.364 | 1 | 1 | cs | TRUE
48 | LV_5884-5_0_4_line_48 |  | 44 | 45 | 0.016026 | 0.125 | 0.08 | 261 | 0 | 0.364 | 1 | 1 | cs | TRUE
49 | LV_5884-5_0_4_line_49 |  | 44 | 46 | 0.024365 | 0.125 | 0.08 | 261 | 0 | 0.364 | 1 | 1 | cs | TRUE
50 | LV_5884-5_0_4_line_50 |  | 45 | 47 | 0.0038067 | 0.125 | 0.08 | 261 | 0 | 0.364 | 1 | 3 | cs | TRUE
51 | LV_5884-5_0_4_line_51 |  | 46 | 48 | 0.013956 | 0.125 | 0.08 | 261 | 0 | 0.364 | 1 | 1 | cs | TRUE
52 | LV_5884-5_0_4_line_52 |  | 46 | 49 | 0.044308 | 0.125 | 0.08 | 261 | 0 | 0.364 | 1 | 1 | cs | TRUE
53 | LV_5884-5_0_4_line_53 |  | 47 | 50 | 0.016065 | 0.125 | 0.08 | 261 | 0 | 0.364 | 1 | 3 | cs | TRUE
54 | LV_5884-5_0_4_line_54 |  | 47 | 51 | 0.032169 | 0.125 | 0.08 | 261 | 0 | 0.364 | 1 | 1 | cs | TRUE
55 | LV_5884-5_0_4_line_55 |  | 49 | 54 | 0.012969 | 0.125 | 0.08 | 261 | 0 | 0.364 | 1 | 1 | cs | TRUE
56 | LV_5884-5_0_4_line_56 |  | 50 | 55 | 0.0042317 | 0.125 | 0.08 | 261 | 0 | 0.364 | 1 | 3 | cs | TRUE
57 | LV_5884-5_0_4_line_57 |  | 52 | 53 | 0.016143 | 0.125 | 0.08 | 261 | 0 | 0.364 | 1 | 1 | cs | TRUE
58 | LV_5884-5_0_4_line_58 |  | 53 | 57 | 0.022997 | 0.125 | 0.08 | 261 | 0 | 0.364 | 1 | 1 | cs | TRUE
59 | LV_5884-5_0_4_line_59 |  | 53 | 58 | 0.036368 | 0.125 | 0.08 | 261 | 0 | 0.364 | 1 | 1 | cs | TRUE
60 | LV_5884-5_0_4_line_60 |  | 53 | 59 | 0.028142 | 0.125 | 0.08 | 261 | 0 | 0.364 | 1 | 1 | cs | TRUE
61 | LV_5884-5_0_4_line_61 |  | 55 | 69 | 0.021334 | 0.125 | 0.08 | 261 | 0 | 0.364 | 1 | 3 | cs | TRUE
62 | LV_5884-5_0_4_line_62 |  | 56 | 72 | 0.023638 | 0.125 | 0.08 | 261 | 0 | 0.364 | 1 | 1 | cs | TRUE
63 | LV_5884-5_0_4_line_63 |  | 57 | 70 | 0.012238 | 0.125 | 0.08 | 261 | 0 | 0.364 | 1 | 1 | cs | TRUE
64 | LV_5884-5_0_4_line_64 |  | 61 | 62 | 0.0041638 | 0.125 | 0.08 | 261 | 0 | 0.364 | 1 | 2 | cs | TRUE
65 | LV_5884-5_0_4_line_65 |  | 61 | 63 | 0.0018128 | 0.125 | 0.08 | 261 | 0 | 0.364 | 1 | 3 | cs | TRUE
66 | LV_5884-5_0_4_line_66 |  | 62 | 64 | 0.014439 | 0.125 | 0.08 | 261 | 0 | 0.364 | 1 | 1 | cs | TRUE
67 | LV_5884-5_0_4_line_67 |  | 63 | 65 | 0.0062476 | 0.125 | 0.08 | 261 | 0 | 0.364 | 1 | 3 | cs | TRUE
68 | LV_5884-5_0_4_line_68 |  | 64 | 66 | 0.010365 | 0.125 | 0.08 | 261 | 0 | 0.364 | 1 | 1 | cs | TRUE
69 | LV_5884-5_0_4_line_69 |  | 65 | 67 | 0.0040234 | 0.125 | 0.08 | 261 | 0 | 0.364 | 1 | 3 | cs | TRUE
70 | LV_5884-5_0_4_line_70 |  | 66 | 68 | 0.0055979 | 0.125 | 0.08 | 261 | 0 | 0.364 | 1 | 1 | cs | TRUE
71 | LV_5884-5_0_4_line_71 |  | 67 | 69 | 0.0071924 | 0.125 | 0.08 | 261 | 0 | 0.364 | 1 | 3 | cs | TRUE
72 | LV_5884-5_0_4_line_72 |  | 68 | 78 | 0.0039066 | 0.125 | 0.08 | 261 | 0 | 0.364 | 1 | 1 | cs | TRUE
73 | LV_5884-5_0_4_line_73 |  | 69 | 85 | 0.006558 | 0.125 | 0.08 | 261 | 0 | 0.364 | 1 | 1 | cs | TRUE
74 | LV_5884-5_0_4_line_74 |  | 70 | 71 | 0.0019712 | 0.125 | 0.08 | 261 | 0 | 0.364 | 1 | 1 | cs | TRUE
75 | LV_5884-5_0_4_line_75 |  | 71 | 75 | 0.027818 | 0.125 | 0.08 | 261 | 0 | 0.364 | 1 | 1 | cs | TRUE
76 | LV_5884-5_0_4_line_76 |  | 72 | 73 | 0.015105 | 0.125 | 0.08 | 261 | 0 | 0.364 | 1 | 1 | cs | TRUE
77 | LV_5884-5_0_4_line_77 |  | 72 | 74 | 0.011702 | 0.125 | 0.08 | 261 | 0 | 0.364 | 1 | 1 | cs | TRUE
78 | LV_5884-5_0_4_line_78 |  | 75 | 76 | 0.0043004 | 0.125 | 0.08 | 261 | 0 | 0.364 | 1 | 1 | cs | TRUE
79 | LV_5884-5_0_4_line_79 |  | 76 | 77 | 0.0076041 | 0.125 | 0.08 | 261 | 0 | 0.364 | 1 | 1 | cs | TRUE
80 | LV_5884-5_0_4_line_80 |  | 78 | 79 | 0.0051422 | 0.125 | 0.08 | 261 | 0 | 0.364 | 1 | 1 | cs | TRUE
81 | LV_5884-5_0_4_line_81 |  | 79 | 80 | 0.0068318 | 0.125 | 0.08 | 261 | 0 | 0.364 | 1 | 1 | cs | TRUE
82 | LV_5884-5_0_4_line_82 |  | 80 | 81 | 0.00019333 | 0.125 | 0.08 | 261 | 0 | 0.364 | 1 | 1 | cs | TRUE
83 | LV_5884-5_0_4_line_83 |  | 82 | 83 | 0.026978 | 0.125 | 0.08 | 261 | 0 | 0.364 | 1 | 1 | cs | TRUE
84 | LV_5884-5_0_4_line_84 |  | 84 | 85 | 0.0075307 | 0.125 | 0.08 | 261 | 0 | 0.364 | 1 | 1 | cs | TRUE

## trafo
| name | std_type | hv_bus | lv_bus | sn_mva | vn_hv_kv | vn_lv_kv | vk_percent | vkr_percent | pfe_kw | i0_percent | shift_degree | tap_side | tap_neutral | tap_min | tap_max | tap_step_percent | tap_step_degree | tap_pos | tap_phase_shifter | parallel | df | in_service
0 | LV_5884-5_0_4_trafo_31 | 0.63 MVA 20/0.4 kV | 86 | 45 | 0.63 | 20 | 0.4 | 6 | 1.206 | 1.65 | 0.2619 | 150 | hv | 0 | -2 | 2 | 2.5 | 0 | 0 | FALSE | 1 | 1 | TRUE

## line_geodata
| x0 | y0 | x1 | y1 | x2 | y2 | x3 | y3 | x4 | y4 | x5 | y5 | x6 | y6 | x7 | y7 | x8 | y8 | x9 | y9 | x10 | y10
0 | 2554502.9723 | 1147021.5608 | 2554468.0373 | 1146983.5611 | 2554437.597 | 1146950.4379
1 | 2554425.3949 | 1146935.0146 | 2554429.6863 | 1146941.83 | 2554437.597 | 1146950.4379
2 | 2554502.9723 | 1147021.5608 | 2554504.4979 | 1147023.2168 | 2554512.2941 | 1147032.3959 | 2554515.4068 | 1147032.6725 | 2554530.5687 | 1147027.6553 | 2554532.1011 | 1147028.1773 | 2554531.1899 | 1147029.5627 | 2554516.3964 | 1147034.5438 | 2554516.6488 | 1147036.4317 | 2554522.0198 | 1147034.7013 | 2554525.583 | 1147040.7219
3 | 2554425.3949 | 1146935.0146 | 2554420.848 | 1146932.9924 | 2554415.4621 | 1146928.7199
4 | 2554425.3949 | 1146935.0146 | 2554427.5299 | 1146930.9296 | 2554429.4725 | 1146928.8249 | 2554447.805 | 1146907.7286
5 | 2554525.583 | 1147040.7219 | 2554501.452 | 1147046.9966 | 2554484.6686 | 1147049.8583 | 2554480.5857 | 1147050.2783 | 2554465.834 | 1147051.6463 | 2554450.8388 | 1147052.3046 | 2554440.8741 | 1147051.9056
6 | 2554415.4621 | 1146928.7199 | 2554406.1251 | 1146919.9639 | 2554397.1934 | 1146909.9709 | 2554397.0209 | 1146909.694
7 | 2554440.8741 | 1147051.9056 | 2554314.9781 | 1147405.1393
8 | 2554361.2414 | 1146855.5489 | 2554371.2353 | 1146862.7879 | 2554375.8337 | 1146871.5798 | 2554378.2042 | 1146878.2875 | 2554381.5442 | 1146884.2096 | 2554389.6823 | 1146897.9106 | 2554397.0209 | 1146909.694
9 | 2554314.9781 | 1147405.1393 | 2554334.9092 | 1147414.5093
10 | 2554361.2414 | 1146855.5489 | 2554351.2656 | 1146849.6882
11 | 2554361.2414 | 1146855.5489 | 2554366.1869 | 1146852.3875 | 2554373.1943 | 1146845.3394
12 | 2554356.248 | 1146970.7684 | 2554374.7652 | 1146986.2198
13 | 2554380.7122 | 1146991.1823 | 2554374.7652 | 1146986.2198
14 | 2554345.652 | 1146962.0999 | 2554350.2034 | 1146965.7228 | 2554356.248 | 1146970.7684
15 | 2554368.6095 | 1146958.0459 | 2554363.3324 | 1146965.0673 | 2554356.248 | 1146970.7684
16 | 2554380.7122 | 1146991.1823 | 2554391.4796 | 1147000.1719 | 2554398.0253 | 1147005.4695
17 | 2554380.7122 | 1146991.1823 | 2554379.7946 | 1147004.9642
18 | 2554345.652 | 1146962.0999 | 2554342.2517 | 1146966.4502 | 2554336.7881 | 1146984.3009
19 | 2554345.652 | 1146962.0999 | 2554339.2396 | 1146956.9915
20 | 2554398.0253 | 1147005.4695 | 2554395.198 | 1147008.4035 | 2554392.7617 | 1147018.316
21 | 2554398.0253 | 1147005.4695 | 2554419.5556 | 1147022.8931
22 | 2554379.4229 | 1147010.5465 | 2554379.7946 | 1147004.9642
23 | 2554322.5546 | 1146943.6991 | 2554339.2396 | 1146956.9915
24 | 2554419.5556 | 1147022.8931 | 2554424.6194 | 1147017.1073
25 | 2554341.1794 | 1146928.4054 | 2554329.7149 | 1146938.8978 | 2554322.5546 | 1146943.6991
26 | 2554305.9945 | 1146930.507 | 2554322.5546 | 1146943.6991
27 | 2554428.2734 | 1147016.8572 | 2554424.6194 | 1147017.1073
28 | 2554351.2656 | 1146849.6882 | 2554341.6069 | 1146842.6511
29 | 2554373.1943 | 1146845.3394 | 2554374.3279 | 1146844.1993 | 2554379.8995 | 1146838.5319 | 2554383.767 | 1146831.7534
30 | 2554341.6069 | 1146842.6511 | 2554341.4953 | 1146842.5698 | 2554333.1253 | 1146836.7859 | 2554331.2788 | 1146835.5316
31 | 2554356.5647 | 1147425.1925 | 2554353.7475 | 1147423.3655 | 2554334.9092 | 1147414.5093
32 | 2554317.2626 | 1147013.4531 | 2554301.822 | 1147017.1501 | 2554284.0836 | 1147010.5815 | 2554275.7874 | 1147008.4212
33 | 2554261.0394 | 1146976.9726 | 2554309.2737 | 1147009.2672 | 2554317.2626 | 1147013.4531
34 | 2554275.7874 | 1147008.4212 | 2554257.7162 | 1147008.592 | 2554237.3711 | 1147004.6432
35 | 2554261.0394 | 1146976.9726 | 2554270.9154 | 1146961.937
36 | 2554261.0394 | 1146976.9726 | 2554242.7104 | 1146965.4839 | 2554240.1524 | 1146963.7915
37 | 2554274.6803 | 1146943.6406 | 2554274.7284 | 1146949.9657 | 2554271.7832 | 1146960.6159 | 2554270.9154 | 1146961.937
38 | 2554274.6803 | 1146943.6406 | 2554289.4925 | 1146952.2214
39 | 2554274.6803 | 1146943.6406 | 2554274.638 | 1146938.0825 | 2554270.0704 | 1146928.3011 | 2554268.5014 | 1146919.9531 | 2554268.8932 | 1146914.2942
40 | 2554230.7443 | 1146757.6314 | 2554226.7236 | 1146755.1386
41 | 2554230.7443 | 1146757.6314 | 2554240.6683 | 1146763.7842 | 2554243.1774 | 1146768.4898 | 2554246.6053 | 1146771.4869
42 | 2554252.7191 | 1146776.8326 | 2554246.6053 | 1146771.4869
43 | 2554252.7191 | 1146776.8326 | 2554254.9273 | 1146778.3277
44 | 2554252.7191 | 1146776.8326 | 2554247.9921 | 1146784.4836 | 2554247.5215 | 1146785.2918
45 | 2554254.9273 | 1146778.3277 | 2554264.7469 | 1146760.5994 | 2554289.0537 | 1146707.6207 | 2554276.4155 | 1146709.262
46 | 2554254.9273 | 1146778.3277 | 2554264.7093 | 1146785.3032
47 | 2554245.7555 | 1146788.3248 | 2554247.5215 | 1146785.2918
48 | 2554283.5703 | 1146879.1189 | 2554287.5459 | 1146871.9836 | 2554291.9775 | 1146865.4944
49 | 2554273.1355 | 1146901.1082 | 2554279.6958 | 1146886.0728 | 2554283.5703 | 1146879.1189
50 | 2554294.1243 | 1146862.3509 | 2554291.9775 | 1146865.4944
51 | 2554273.1355 | 1146901.1082 | 2554269.0897 | 1146911.4554 | 2554268.8932 | 1146914.2942
52 | 2554305.9945 | 1146930.507 | 2554278.4536 | 1146908.5716 | 2554273.1355 | 1146901.1082
53 | 2554294.1243 | 1146862.3509 | 2554303.184 | 1146849.0846
54 | 2554270.7381 | 1146858.56 | 2554279.8008 | 1146849.3864 | 2554294.1243 | 1146862.3509
55 | 2554305.9945 | 1146930.507 | 2554315.867 | 1146922.0963
56 | 2554303.184 | 1146849.0846 | 2554305.5705 | 1146845.59
57 | 2554214.8024 | 1146858.0408 | 2554222.8564 | 1146863.6824 | 2554227.8489 | 1146867.5408
58 | 2554214.8024 | 1146858.0408 | 2554224.7642 | 1146837.3139
59 | 2554214.8024 | 1146858.0408 | 2554200.1748 | 1146891.3378
60 | 2554214.8024 | 1146858.0408 | 2554189.0601 | 1146846.669
61 | 2554318.8573 | 1146829.0903 | 2554313.905 | 1146833.3857 | 2554305.5705 | 1146845.59
62 | 2554308.7599 | 1146965.9154 | 2554289.4925 | 1146952.2214
63 | 2554230.0654 | 1146826.2841 | 2554224.7642 | 1146837.3139
64 | 2554305.5863 | 1146815.1505 | 2554305.5863 | 1146815.1505 | 2554302.4494 | 1146812.4125
65 | 2554305.5863 | 1146815.1505 | 2554306.865 | 1146816.4355
66 | 2554290.7931 | 1146803.9036 | 2554301.2176 | 1146811.3373 | 2554302.4494 | 1146812.4125
67 | 2554311.1268 | 1146820.9975 | 2554309.495 | 1146819.0784 | 2554306.865 | 1146816.4355
68 | 2554290.7931 | 1146803.9036 | 2554282.3543 | 1146797.8859
69 | 2554313.733 | 1146824.0627 | 2554311.1268 | 1146820.9975
70 | 2554277.7965 | 1146794.6358 | 2554282.3543 | 1146797.8859
71 | 2554318.8573 | 1146829.0903 | 2554315.2146 | 1146825.8051 | 2554313.733 | 1146824.0627
72 | 2554277.7965 | 1146794.6358 | 2554274.6158 | 1146792.3676
73 | 2554318.8573 | 1146829.0903 | 2554325.0494 | 1146831.2999
74 | 2554230.0654 | 1146826.2841 | 2554230.9193 | 1146824.5074
75 | 2554240.4292 | 1146798.9708 | 2554240.4292 | 1146798.9708 | 2554240.0931 | 1146801.2301 | 2554240.6235 | 1146804.3166 | 2554230.9193 | 1146824.5074
76 | 2554308.7599 | 1146965.9154 | 2554309.3293 | 1146970.091 | 2554307.0369 | 1146980.7361
77 | 2554320.4843 | 1146965.3927 | 2554308.7599 | 1146965.9154
78 | 2554240.4292 | 1146798.9708 | 2554242.3249 | 1146795.1109
79 | 2554245.7555 | 1146788.3248 | 2554245.7555 | 1146788.3248 | 2554243.1748 | 1146793.3804 | 2554242.3249 | 1146795.1109
80 | 2554274.6158 | 1146792.3676 | 2554270.4291 | 1146789.382
81 | 2554264.8667 | 1146785.4155 | 2554270.4291 | 1146789.382
82 | 2554264.7093 | 1146785.3032 | 2554264.8667 | 1146785.4155
83 | 2554276.4155 | 1146709.262 | 2554265.121 | 1146733.7614
84 | 2554325.0494 | 1146831.2999 | 2554331.2788 | 1146835.5316

## bus_geodata
| x | y | coords
0 | 2554437.597 | 1146950.4379
1 | 2554502.9723 | 1147021.5608
2 | 2554425.3949 | 1146935.0146
3 | 2554525.583 | 1147040.7219
4 | 2554415.4621 | 1146928.7199
5 | 2554447.805 | 1146907.7286
6 | 2554440.8741 | 1147051.9056
7 | 2554397.0209 | 1146909.694
8 | 2554314.9781 | 1147405.1393
9 | 2554361.2414 | 1146855.5489
10 | 2554374.7652 | 1146986.2198
11 | 2554356.248 | 1146970.7684
12 | 2554380.7122 | 1146991.1823
13 | 2554345.652 | 1146962.0999
14 | 2554368.6095 | 1146958.0459
15 | 2554398.0253 | 1147005.4695
16 | 2554379.7946 | 1147004.9642
17 | 2554336.7881 | 1146984.3009
18 | 2554339.2396 | 1146956.9915
19 | 2554392.7617 | 1147018.316
20 | 2554419.5556 | 1147022.8931
21 | 2554379.4229 | 1147010.5465
22 | 2554322.5546 | 1146943.6991
23 | 2554424.6194 | 1147017.1073
24 | 2554428.2734 | 1147016.8572
25 | 2554351.2656 | 1146849.6882
26 | 2554373.1943 | 1146845.3394
27 | 2554341.6069 | 1146842.6511
28 | 2554383.767 | 1146831.7534
29 | 2554356.5647 | 1147425.1925
30 | 2554334.9092 | 1147414.5093
31 | 2554317.2626 | 1147013.4531
32 | 2554275.7874 | 1147008.4212
33 | 2554261.0394 | 1146976.9726
34 | 2554237.3711 | 1147004.6432
35 | 2554270.9154 | 1146961.937
36 | 2554240.1524 | 1146963.7915
37 | 2554274.6803 | 1146943.6406
38 | 2554226.7236 | 1146755.1386
39 | 2554230.7443 | 1146757.6314
40 | 2554246.6053 | 1146771.4869
41 | 2554252.7191 | 1146776.8326
42 | 2554254.9273 | 1146778.3277
43 | 2554247.5215 | 1146785.2918
44 | 2554283.5703 | 1146879.1189
45 | 2554291.9775 | 1146865.4944
46 | 2554273.1355 | 1146901.1082
47 | 2554294.1243 | 1146862.3509
48 | 2554268.8932 | 1146914.2942
49 | 2554305.9945 | 1146930.507
50 | 2554303.184 | 1146849.0846
51 | 2554270.7381 | 1146858.56
52 | 2554227.8489 | 1146867.5408
53 | 2554214.8024 | 1146858.0408
54 | 2554315.867 | 1146922.0963
55 | 2554305.5705 | 1146845.59
56 | 2554289.4925 | 1146952.2214
57 | 2554224.7642 | 1146837.3139
58 | 2554200.1748 | 1146891.3378
59 | 2554189.0601 | 1146846.669
60 | 2554341.1794 | 1146928.4054
61 | 2554305.5863 | 1146815.1505
62 | 2554302.4494 | 1146812.4125
63 | 2554306.865 | 1146816.4355
64 | 2554290.7931 | 1146803.9036
65 | 2554311.1268 | 1146820.9975
66 | 2554282.3543 | 1146797.8859
67 | 2554313.733 | 1146824.0627
68 | 2554277.7965 | 1146794.6358
69 | 2554318.8573 | 1146829.0903
70 | 2554230.0654 | 1146826.2841
71 | 2554230.9193 | 1146824.5074
72 | 2554308.7599 | 1146965.9154
73 | 2554307.0369 | 1146980.7361
74 | 2554320.4843 | 1146965.3927
75 | 2554240.4292 | 1146798.9708
76 | 2554242.3249 | 1146795.1109
77 | 2554245.7555 | 1146788.3248
78 | 2554274.6158 | 1146792.3676
79 | 2554270.4291 | 1146789.382
80 | 2554264.8667 | 1146785.4155
81 | 2554264.7093 | 1146785.3032
82 | 2554276.4155 | 1146709.262
83 | 2554265.121 | 1146733.7614
84 | 2554331.2788 | 1146835.5316
85 | 2554325.0494 | 1146831.2999
86 | 2554294.1243 | 1146862.3509

## line_std_types
| c_nf_per_km | r_ohm_per_km | x_ohm_per_km | max_i_ka | type | q_mm2 | alpha | voltage_rating
NAYY 4x50 SE | 210 | 0.642 | 0.083 | 0.142 | cs | 50 | 0.00403 | LV
NAYY 4x120 SE | 264 | 0.225 | 0.08 | 0.242 | cs | 120 | 0.00403 | LV
NAYY 4x150 SE | 261 | 0.208 | 0.08 | 0.27 | cs | 150 | 0.00403 | LV
NA2XS2Y 1x95 RM/25 12/20 kV | 216 | 0.313 | 0.132 | 0.252 | cs | 95 | 0.00403 | MV
NA2XS2Y 1x185 RM/25 12/20 kV | 273 | 0.161 | 0.117 | 0.362 | cs | 185 | 0.00403 | MV
NA2XS2Y 1x240 RM/25 12/20 kV | 304 | 0.122 | 0.112 | 0.421 | cs | 240 | 0.00403 | MV
NA2XS2Y 1x95 RM/25 6/10 kV | 315 | 0.313 | 0.123 | 0.249 | cs | 95 | 0.00403 | MV
NA2XS2Y 1x185 RM/25 6/10 kV | 406 | 0.161 | 0.11 | 0.358 | cs | 185 | 0.00403 | MV
NA2XS2Y 1x240 RM/25 6/10 kV | 456 | 0.122 | 0.105 | 0.416 | cs | 240 | 0.00403 | MV
NA2XS2Y 1x150 RM/25 12/20 kV | 250 | 0.206 | 0.116 | 0.319 | cs | 150 | 0.00403 | MV
NA2XS2Y 1x120 RM/25 12/20 kV | 230 | 0.253 | 0.119 | 0.283 | cs | 120 | 0.00403 | MV
NA2XS2Y 1x70 RM/25 12/20 kV | 190 | 0.443 | 0.132 | 0.22 | cs | 70 | 0.00403 | MV
NA2XS2Y 1x150 RM/25 6/10 kV | 360 | 0.206 | 0.11 | 0.315 | cs | 150 | 0.00403 | MV
NA2XS2Y 1x120 RM/25 6/10 kV | 340 | 0.253 | 0.113 | 0.28 | cs | 120 | 0.00403 | MV
NA2XS2Y 1x70 RM/25 6/10 kV | 280 | 0.443 | 0.123 | 0.217 | cs | 70 | 0.00403 | MV
N2XS(FL)2Y 1x120 RM/35 64/110 kV | 112 | 0.153 | 0.166 | 0.366 | cs | 120 | 0.00393 | HV
N2XS(FL)2Y 1x185 RM/35 64/110 kV | 125 | 0.099 | 0.156 | 0.457 | cs | 185 | 0.00393 | HV
N2XS(FL)2Y 1x240 RM/35 64/110 kV | 135 | 0.075 | 0.149 | 0.526 | cs | 240 | 0.00393 | HV
N2XS(FL)2Y 1x300 RM/35 64/110 kV | 144 | 0.06 | 0.144 | 0.588 | cs | 300 | 0.00393 | HV
15-AL1/3-ST1A 0.4 | 11 | 1.8769 | 0.35 | 0.105 | ol | 16 | 0.00403 | LV
24-AL1/4-ST1A 0.4 | 11.25 | 1.2012 | 0.335 | 0.14 | ol | 24 | 0.00403 | LV
48-AL1/8-ST1A 0.4 | 12.2 | 0.5939 | 0.3 | 0.21 | ol | 48 | 0.00403 | LV
94-AL1/15-ST1A 0.4 | 13.2 | 0.306 | 0.29 | 0.35 | ol | 94 | 0.00403 | LV
34-AL1/6-ST1A 10.0 | 9.7 | 0.8342 | 0.36 | 0.17 | ol | 34 | 0.00403 | MV
48-AL1/8-ST1A 10.0 | 10.1 | 0.5939 | 0.35 | 0.21 | ol | 48 | 0.00403 | MV
70-AL1/11-ST1A 10.0 | 10.4 | 0.4132 | 0.339 | 0.29 | ol | 70 | 0.00403 | MV
94-AL1/15-ST1A 10.0 | 10.75 | 0.306 | 0.33 | 0.35 | ol | 94 | 0.00403 | MV
122-AL1/20-ST1A 10.0 | 11.1 | 0.2376 | 0.323 | 0.41 | ol | 122 | 0.00403 | MV
149-AL1/24-ST1A 10.0 | 11.25 | 0.194 | 0.315 | 0.47 | ol | 149 | 0.00403 | MV
34-AL1/6-ST1A 20.0 | 9.15 | 0.8342 | 0.382 | 0.17 | ol | 34 | 0.00403 | MV
48-AL1/8-ST1A 20.0 | 9.5 | 0.5939 | 0.372 | 0.21 | ol | 48 | 0.00403 | MV
70-AL1/11-ST1A 20.0 | 9.7 | 0.4132 | 0.36 | 0.29 | ol | 70 | 0.00403 | MV
94-AL1/15-ST1A 20.0 | 10 | 0.306 | 0.35 | 0.35 | ol | 94 | 0.00403 | MV
122-AL1/20-ST1A 20.0 | 10.3 | 0.2376 | 0.344 | 0.41 | ol | 122 | 0.00403 | MV
149-AL1/24-ST1A 20.0 | 10.5 | 0.194 | 0.337 | 0.47 | ol | 149 | 0.00403 | MV
184-AL1/30-ST1A 20.0 | 10.75 | 0.1571 | 0.33 | 0.535 | ol | 184 | 0.00403 | MV
243-AL1/39-ST1A 20.0 | 11 | 0.1188 | 0.32 | 0.645 | ol | 243 | 0.00403 | MV
48-AL1/8-ST1A 110.0 | 8 | 0.5939 | 0.46 | 0.21 | ol | 48 | 0.00403 | HV
70-AL1/11-ST1A 110.0 | 8.4 | 0.4132 | 0.45 | 0.29 | ol | 70 | 0.00403 | HV
94-AL1/15-ST1A 110.0 | 8.65 | 0.306 | 0.44 | 0.35 | ol | 94 | 0.00403 | HV
122-AL1/20-ST1A 110.0 | 8.5 | 0.2376 | 0.43 | 0.41 | ol | 122 | 0.00403 | HV
149-AL1/24-ST1A 110.0 | 8.75 | 0.194 | 0.41 | 0.47 | ol | 149 | 0.00403 | HV
184-AL1/30-ST1A 110.0 | 8.8 | 0.1571 | 0.4 | 0.535 | ol | 184 | 0.00403 | HV
243-AL1/39-ST1A 110.0 | 9 | 0.1188 | 0.39 | 0.645 | ol | 243 | 0.00403 | HV
305-AL1/39-ST1A 110.0 | 9.2 | 0.0949 | 0.38 | 0.74 | ol | 305 | 0.00403 | HV
490-AL1/64-ST1A 110.0 | 9.75 | 0.059 | 0.37 | 0.96 | ol | 490 | 0.00403 | HV
679-AL1/86-ST1A 110.0 | 9.95 | 0.042 | 0.36 | 1.15 | ol | 679 | 0.00403 | HV
490-AL1/64-ST1A 220.0 | 10 | 0.059 | 0.285 | 0.96 | ol | 490 | 0.00403 | HV
679-AL1/86-ST1A 220.0 | 11.7 | 0.042 | 0.275 | 1.15 | ol | 679 | 0.00403 | HV
490-AL1/64-ST1A 380.0 | 11 | 0.059 | 0.253 | 0.96 | ol | 490 | 0.00403 | HV
679-AL1/86-ST1A 380.0 | 14.6 | 0.042 | 0.25 | 1.15 | ol | 679 | 0.00403 | HV

## trafo_std_types
| i0_percent | pfe_kw | vkr_percent | sn_mva | vn_lv_kv | vn_hv_kv | vk_percent | shift_degree | vector_group | tap_side | tap_neutral | tap_min | tap_max | tap_step_degree | tap_step_percent | tap_phase_shifter
160 MVA 380/110 kV | 0.06 | 60 | 0.25 | 160 | 110 | 380 | 12.2 | 0 | Yy0 | hv | 0 | -9 | 9 | 0 | 1.5 | FALSE
100 MVA 220/110 kV | 0.06 | 55 | 0.26 | 100 | 110 | 220 | 12 | 0 | Yy0 | hv | 0 | -9 | 9 | 0 | 1.5 | FALSE
63 MVA 110/20 kV | 0.04 | 22 | 0.32 | 63 | 20 | 110 | 18 | 150 | YNd5 | hv | 0 | -9 | 9 | 0 | 1.5 | FALSE
40 MVA 110/20 kV | 0.05 | 18 | 0.34 | 40 | 20 | 110 | 16.2 | 150 | YNd5 | hv | 0 | -9 | 9 | 0 | 1.5 | FALSE
25 MVA 110/20 kV | 0.07 | 14 | 0.41 | 25 | 20 | 110 | 12 | 150 | YNd5 | hv | 0 | -9 | 9 | 0 | 1.5 | FALSE
63 MVA 110/10 kV | 0.04 | 22 | 0.32 | 63 | 10 | 110 | 18 | 150 | YNd5 | hv | 0 | -9 | 9 | 0 | 1.5 | FALSE
40 MVA 110/10 kV | 0.05 | 18 | 0.34 | 40 | 10 | 110 | 16.2 | 150 | YNd5 | hv | 0 | -9 | 9 | 0 | 1.5 | FALSE
25 MVA 110/10 kV | 0.07 | 14 | 0.41 | 25 | 10 | 110 | 12 | 150 | YNd5 | hv | 0 | -9 | 9 | 0 | 1.5 | FALSE
0.25 MVA 20/0.4 kV | 0.32 | 0.8 | 1.44 | 0.25 | 0.4 | 20 | 6 | 150 | Yzn5 | hv | 0 | -2 | 2 | 0 | 2.5 | FALSE
0.4 MVA 20/0.4 kV | 0.3375 | 1.35 | 1.425 | 0.4 | 0.4 | 20 | 6 | 150 | Dyn5 | hv | 0 | -2 | 2 | 0 | 2.5 | FALSE
0.63 MVA 20/0.4 kV | 0.2619 | 1.65 | 1.206 | 0.63 | 0.4 | 20 | 6 | 150 | Dyn5 | hv | 0 | -2 | 2 | 0 | 2.5 | FALSE
0.25 MVA 10/0.4 kV | 0.24 | 0.6 | 1.2 | 0.25 | 0.4 | 10 | 4 | 150 | Dyn5 | hv | 0 | -2 | 2 | 0 | 2.5 | FALSE
0.4 MVA 10/0.4 kV | 0.2375 | 0.95 | 1.325 | 0.4 | 0.4 | 10 | 4 | 150 | Dyn5 | hv | 0 | -2 | 2 | 0 | 2.5 | FALSE
0.63 MVA 10/0.4 kV | 0.1873 | 1.18 | 1.0794 | 0.63 | 0.4 | 10 | 4 | 150 | Dyn5 | hv | 0 | -2 | 2 | 0 | 2.5 | FALSE

## trafo3w_std_types
| sn_hv_mva | sn_mv_mva | sn_lv_mva | vn_hv_kv | vn_mv_kv | vn_lv_kv | vk_hv_percent | vk_mv_percent | vk_lv_percent | vkr_hv_percent | vkr_mv_percent | vkr_lv_percent | pfe_kw | i0_percent | shift_mv_degree | shift_lv_degree | vector_group | tap_side | tap_neutral | tap_min | tap_max | tap_step_percent
63/25/38 MVA 110/20/10 kV | 63 | 25 | 38 | 110 | 20 | 10 | 10.4 | 10.4 | 10.4 | 0.28 | 0.32 | 0.35 | 35 | 0.89 | 0 | 0 | YN0yn0yn0 | hv | 0 | -10 | 10 | 1.2
63/25/38 MVA 110/10/10 kV | 63 | 25 | 38 | 110 | 10 | 10 | 10.4 | 10.4 | 10.4 | 0.28 | 0.32 | 0.35 | 35 | 0.89 | 0 | 0 | YN0yn0yn0 | hv | 0 | -10 | 10 | 1.2

## fuse_std_types
| fuse_type | i_rated_a | t_avg | t_min | t_total | x_avg | x_min | x_total
HV 100A | HV 100A | 100 | 0 | [10.0, 3.64, 0.854, 0.281, 0.1, 0.0531, 0.022, 0.01] | [10.0, 4.267, 1.21, 0.403, 0.1, 0.058, 0.022, 0.01] | 0 | [300.0, 350.0, 450.0, 550.0, 700.0, 850.0, 1200.0, 1752.0] | [600.0, 700.0, 900.0, 1150.0, 1665.0, 2000.0, 3000.0, 4313.0]
HV 10A | HV 10A | 10 | 0 | [10.0, 1675.0, 0.344, 0.156, 0.1, 0.0417, 0.0171, 0.01] | [10.0, 1.3, 0.3, 0.155, 0.1, 0.0555, 0.023, 0.01] | 0 | [30.0, 32.0, 35.0, 37.0, 39.0, 50.0, 70.0, 88.0] | [60.0, 70.0, 80.0, 87.0, 94.0, 110.0, 150.0, 216.0]
HV 125A | HV 125A | 125 | 0 | [10.0, 1.82, 0.344, 0.1, 0.0467, 0.0269, 0.01] | [10.0, 2.478, 0.426, 0.1, 0.0427, 0.0211, 0.01] | 0 | [375.0, 500.0, 700.0, 925.0, 1200.0, 1500.0, 2341.0] | [750.0, 1000.0, 1500.0, 2200.0, 3000.0, 4000.0, 5765.0]
HV 160A | HV 160A | 160 | 0 | [10.0, 4.15, 1.03, 0.198, 0.1, 0.051, 0.0172, 0.01] | [10.0, 2.3, 0.734, 0.274, 0.1, 0.046, 0.0177, 0.01] | 0 | [480.0, 550.0, 700.0, 1000.0, 1260.0, 1600.0, 2500.0, 3227.0] | [960.0, 1300.0, 1700.0, 2200.0, 2996.0, 4000.0, 6000.0, 7946.0]
HV 16A | HV 16A | 16 | 0 | [10.0, 0.352, 0.164, 0.1, 0.0649, 0.0342, 0.01] | [10.0, 2.34, 0.722, 0.181, 0.1, 0.055, 0.0296, 0.01] | 0 | [48.0, 60.0, 65.0, 71.0, 80.0, 100.0, 162.0] | [96.0, 110.0, 125.0, 150.0, 168.0, 200.0, 250.0, 398.0]
HV 200A | HV 200A | 200 | 0 | [10.0, 4.267, 1.21, 0.403, 0.1, 0.058, 0.022, 0.01] | [10.0, 3.73, 1.654, 0.328, 0.1, 0.0531, 0.019, 0.01] | 0 | [600.0, 700.0, 900.0, 1150.0, 1665.0, 2000.0, 3000.0, 4313.0] | [1200.0, 1500.0, 1800.0, 2700.0, 3960.0, 5000.0, 7500.0, 10620.0]
HV 20A | HV 20A | 20 | 0 | [10.0, 1.3, 0.3, 0.155, 0.1, 0.0555, 0.023, 0.01] | [10.0, 1.3, 0.161, 0.1, 0.0611, 0.0399, 0.0141, 0.01] | 0 | [60.0, 70.0, 80.0, 87.0, 94.0, 110.0, 150.0, 216.0] | [120.0, 150.0, 200.0, 223.0, 260.0, 300.0, 450.0, 532.0]
HV 25A | HV 25A | 25 | 0 | [10.0, 2.512, 0.833, 0.299, 0.1, 0.0372, 0.0223, 0.01] | [10.0, 3.125, 0.597, 0.198, 0.1, 0.0378, 0.022, 0.01] | 0 | [75.0, 82.0, 90.0, 100.0, 124.0, 170.0, 200.0, 289.0] | [150.0, 170.0, 210.0, 250.0, 294.0, 400.0, 500.0, 711.0]
HV 31.5A | HV 31.5A | 31.5 | 0 | [10.0, 2.34, 0.722, 0.181, 0.1, 0.055, 0.0296, 0.01] | [10.0, 2.84, 0.368, 0.164, 0.1, 0.0621, 0.0378, 0.0195, 0.01] | 0 | [95.0, 110.0, 125.0, 150.0, 165.0, 200.0, 250.0, 390.0] | [189.0, 220.0, 300.0, 350.0, 393.0, 450.0, 530.0, 700.0, 960.0]
HV 40A | HV 40A | 40 | 0 | [10.0, 1.3, 0.161, 0.1, 0.0611, 0.0399, 0.0141, 0.01] | [10.0, 2.05, 0.369, 0.198, 0.1, 0.051, 0.0298, 0.01] | 0 | [120.0, 150.0, 200.0, 223.0, 260.0, 300.0, 450.0, 532.0] | [240.0, 300.0, 400.0, 450.0, 530.0, 650.0, 800.0, 1311.0]
HV 50A | HV 50A | 50 | 0 | [10.0, 3.215, 0.597, 0.198, 0.1, 0.0378, 0.022, 0.01] | [10.0, 3.64, 0.854, 0.281, 0.1, 0.0531, 0.022, 0.01] | 0 | [150.0, 170.0, 210.0, 250.0, 294.0, 400.0, 500.0, 711.0] | [300.0, 350.0, 450.0, 550.0, 700.0, 850.0, 1200.0, 1752.0]
HV 6.3A | HV 6.3A | 6.3 | 0 | [10.0, 1.39, 0.344, 0.168, 0.1, 0.056, 0.0263, 0.01] | [10.0, 1.711, 0.516, 0.198, 0.1, 0.0634, 0.0303, 0.01] | 0 | [19.0, 19.5, 20.4, 20.8, 22.0, 25.0, 32.0, 48.0] | [38.0, 40.0, 43.0, 48.0, 53.0, 60.0, 75.0, 118.0]
HV 63A | HV 63A | 63 | 0 | [10.0, 2.84, 0.368, 0.164, 0.1, 0.0621, 0.0378, 0.0195, 0.01] | [10.0, 1.82, 0.344, 0.1, 0.0467, 0.0269, 0.01] | 0 | [189.0, 220.0, 300.0, 350.0, 393.0, 450.0, 530.0, 700.0, 961.0] | [378.0, 500.0, 700.0, 934.0, 1200.0, 1500.0, 2366.0]
HV 80A | HV 80A | 80 | 0 | [10.0, 2.05, 0.369, 0.198, 0.1, 0.051, 0.0298, 0.01] | [10.0, 4.15, 1.03, 0.198, 0.1, 0.051, 0.0172, 0.01] | 0 | [240.0, 300.0, 400.0, 450.0, 530.0, 650.0, 800.0, 1311.0] | [480.0, 550.0, 700.0, 1000.0, 1260.0, 1600.0, 2500.0, 3227.0]
Siemens NH-1-100 | Siemens NH-1-100 | 100 | [5400.0, 2000.0, 400.0, 20.0, 1.0, 0.2, 0.012, 0.004] | 0 | 0 | [150.0, 190.0, 250.0, 430.0, 900.0, 1250.0, 2700.0, 3600.0] | 0 | 0
Siemens NH-1-125 | Siemens NH-1-125 | 125 | [4800.0, 120.0, 7.0, 0.1, 0.004] | 0 | 0 | [180.0, 400.0, 740.0, 2000.0, 4250.0] | 0 | 0
Siemens NH-1-16 | Siemens NH-1-16 | 16 | [4000.0, 400.0, 2.0, 0.1, 0.04, 0.01] | 0 | 0 | [26.0, 35.0, 75.0, 150.0, 200.0, 300.0] | 0 | 0
Siemens NH-1-160 | Siemens NH-1-160 | 160 | [4800.0, 120.0, 7.0, 0.1, 0.004] | 0 | 0 | [210.0, 500.0, 900.0, 2300.0, 5000.0] | 0 | 0
Siemens NH-1-25 | Siemens NH-1-25 | 25 | [4000.0, 1000.0, 10.0, 0.2, 0.02, 0.01] | 0 | 0 | [40.0, 50.0, 100.0, 210.0, 400.0, 500.0] | 0 | 0
Siemens NH-1-50 | Siemens NH-1-50 | 50 | [4000.0, 40.0, 4.0, 1.0, 0.02, 0.01] | 0 | 0 | [86.0, 200.0, 300.0, 400.0, 1000.0, 1280.0] | 0 | 0
Siemens NH-1-63 | Siemens NH-1-63 | 63 | [4000.0, 100.0, 10.0, 2.0, 0.04, 0.01] | 0 | 0 | [100.0, 200.0, 300.0, 400.0, 1000.0, 1500.0] | 0 | 0
Siemens NH-1-80 | Siemens NH-1-80 | 80 | [4800.0, 120.0, 7.0, 0.1, 0.01] | 0 | 0 | [150.58, 250.0, 450.0, 1150.0, 2470.0] | 0 | 0
Siemens NH-2-1000 | Siemens NH-2-1000 | 1000 | [4800.0, 120.0, 7.0, 0.1, 0.004] | 0 | 0 | [1900.0, 3500.0, 8400.0, 24000.0, 52000.0] | 0 | 0
Siemens NH-2-200 | Siemens NH-2-200 | 200 | [4800.0, 120.0, 7.0, 0.1, 0.004] | 0 | 0 | [280.0, 650.0, 1200.0, 3000.0, 7000.0] | 0 | 0
Siemens NH-2-224 | Siemens NH-2-224 | 224 | [4800.0, 120.0, 7.0, 0.2, 0.04, 0.004] | 0 | 0 | [400.0, 750.0, 1453.0, 3025.0, 4315.0, 7600.0] | 0 | 0
Siemens NH-2-250 | Siemens NH-2-250 | 250 | [4800.0, 120.0, 7.0, 0.1, 0.004] | 0 | 0 | [450.0, 800.0, 1650.0, 4000.0, 8500.0] | 0 | 0
Siemens NH-2-315 | Siemens NH-2-315 | 315 | [4800.0, 120.0, 7.0, 0.1, 0.004] | 0 | 0 | [550.0, 920.0, 1900.0, 5000.0, 11000.0] | 0 | 0
Siemens NH-2-355 | Siemens NH-2-355 | 355 | [4800.0, 120.0, 6.0, 0.1, 0.004] | 0 | 0 | [650.0, 1116.27, 2350.0, 5840.0, 12790.0] | 0 | 0
Siemens NH-2-400 | Siemens NH-2-400 | 400 | [4800.0, 120.0, 7.0, 0.1, 0.004] | 0 | 0 | [720.0, 1350.0, 2800.0, 6500.0, 15000.0] | 0 | 0
Siemens NH-2-425 | Siemens NH-2-425 | 425 | [4800.0, 120.0, 7.0, 0.1, 0.004] | 0 | 0 | [850.0, 1500.0, 3050.0, 7500.0, 16500.0] | 0 | 0
Siemens NH-2-630 | Siemens NH-2-630 | 630 | [4800.0, 120.0, 7.0, 0.1, 0.004] | 0 | 0 | [1200.0, 2000.0, 4800.0, 12000.0, 26000.0] | 0 | 0

## dtypes
| element | column | dtype
0 | bus | name | object
1 | bus | vn_kv | float64
2 | bus | type | object
3 | bus | zone | object
4 | bus | in_service | bool
5 | load | name | object
6 | load | bus | uint32
7 | load | p_mw | float64
8 | load | q_mvar | float64
9 | load | const_z_percent | float64
10 | load | const_i_percent | float64
11 | load | sn_mva | float64
12 | load | scaling | float64
13 | load | in_service | bool
14 | load | type | object
15 | ext_grid | name | object
16 | ext_grid | bus | uint32
17 | ext_grid | vm_pu | float64
18 | ext_grid | va_degree | float64
19 | ext_grid | slack_weight | float64
20 | ext_grid | in_service | bool
21 | line | name | object
22 | line | std_type | object
23 | line | from_bus | uint32
24 | line | to_bus | uint32
25 | line | length_km | float64
26 | line | r_ohm_per_km | float64
27 | line | x_ohm_per_km | float64
28 | line | c_nf_per_km | float64
29 | line | g_us_per_km | float64
30 | line | max_i_ka | float64
31 | line | df | float64
32 | line | parallel | uint32
33 | line | type | object
34 | line | in_service | bool
35 | trafo | name | object
36 | trafo | std_type | object
37 | trafo | hv_bus | uint32
38 | trafo | lv_bus | uint32
39 | trafo | sn_mva | float64
40 | trafo | vn_hv_kv | float64
41 | trafo | vn_lv_kv | float64
42 | trafo | vk_percent | float64
43 | trafo | vkr_percent | float64
44 | trafo | pfe_kw | float64
45 | trafo | i0_percent | float64
46 | trafo | shift_degree | float64
47 | trafo | tap_side | object
48 | trafo | tap_neutral | int32
49 | trafo | tap_min | int32
50 | trafo | tap_max | int32
51 | trafo | tap_step_percent | float64
52 | trafo | tap_step_degree | float64
53 | trafo | tap_pos | int32
54 | trafo | tap_phase_shifter | bool
55 | trafo | parallel | uint32
56 | trafo | df | float64
57 | trafo | in_service | bool
58 | line_geodata | coords | object
59 | bus_geodata | x | float64
60 | bus_geodata | y | float64
61 | bus_geodata | coords | object

## parameters
| version | format_version | converged | OPF_converged | name | f_hz | sn_mva
0 | 2.14.6 | 2.14.0 | FALSE | FALSE |  | 50 | 1