## bus
| name | vn_kv | type | zone | in_service
0 | bus_LV_5884-6_0_4_node_0 | 0.4 | n |  | TRUE
1 | bus_LV_5884-6_0_4_node_1 | 0.4 | n |  | TRUE
2 | bus_LV_5884-6_0_4_node_2 | 0.4 | n |  | TRUE
3 | bus_LV_5884-6_0_4_node_3 | 0.4 | n |  | TRUE
4 | bus_LV_5884-6_0_4_node_8 | 0.4 | n |  | TRUE
5 | bus_LV_5884-6_0_4_node_61 | 0.4 | n |  | TRUE
6 | bus_LV_5884-6_0_4_node_6 | 0.4 | n |  | TRUE
7 | bus_LV_5884-6_0_4_node_4 | 0.4 | n |  | TRUE
8 | bus_LV_5884-6_0_4_node_5 | 0.4 | n |  | TRUE
9 | bus_LV_5884-6_0_4_node_10 | 0.4 | n |  | TRUE
10 | bus_LV_5884-6_0_4_node_120 | 0.4 | n |  | TRUE
11 | bus_LV_5884-6_0_4_node_7 | 0.4 | n |  | TRUE
12 | bus_LV_5884-6_0_4_node_9 | 0.4 | n |  | TRUE
13 | bus_LV_5884-6_0_4_node_95 | 0.4 | n |  | TRUE
14 | bus_LV_5884-6_0_4_node_93 | 0.4 | n |  | TRUE
15 | bus_LV_5884-6_0_4_node_84 | 0.4 | n |  | TRUE
16 | bus_LV_5884-6_0_4_node_64 | 0.4 | n |  | TRUE
17 | bus_LV_5884-6_0_4_node_117 | 0.4 | n |  | TRUE
18 | bus_LV_5884-6_0_4_node_89 | 0.4 | n |  | TRUE
19 | bus_LV_5884-6_0_4_node_12 | 0.4 | n |  | TRUE
20 | bus_LV_5884-6_0_4_node_11 | 0.4 | n |  | TRUE
21 | bus_LV_5884-6_0_4_node_13 | 0.4 | n |  | TRUE
22 | bus_LV_5884-6_0_4_node_58 | 0.4 | n |  | TRUE
23 | bus_LV_5884-6_0_4_node_14 | 0.4 | n |  | TRUE
24 | bus_LV_5884-6_0_4_node_55 | 0.4 | n |  | TRUE
25 | bus_LV_5884-6_0_4_node_60 | 0.4 | n |  | TRUE
26 | bus_LV_5884-6_0_4_node_59 | 0.4 | n |  | TRUE
27 | bus_LV_5884-6_0_4_node_91 | 0.4 | n |  | TRUE
28 | bus_LV_5884-6_0_4_node_78 | 0.4 | n |  | TRUE
29 | bus_LV_5884-6_0_4_node_54 | 0.4 | n |  | TRUE
30 | bus_LV_5884-6_0_4_node_116 | 0.4 | n |  | TRUE
31 | bus_LV_5884-6_0_4_node_56 | 0.4 | n |  | TRUE
32 | bus_LV_5884-6_0_4_node_57 | 0.4 | n |  | TRUE
33 | bus_LV_5884-6_0_4_node_92 | 0.4 | n |  | TRUE
34 | bus_LV_5884-6_0_4_node_77 | 0.4 | n |  | TRUE
35 | bus_LV_5884-6_0_4_node_63 | 0.4 | n |  | TRUE
36 | bus_LV_5884-6_0_4_node_65 | 0.4 | n |  | TRUE
37 | bus_LV_5884-6_0_4_node_66 | 0.4 | n |  | TRUE
38 | bus_LV_5884-6_0_4_node_67 | 0.4 | n |  | TRUE
39 | bus_LV_5884-6_0_4_node_68 | 0.4 | n |  | TRUE
40 | bus_LV_5884-6_0_4_node_69 | 0.4 | n |  | TRUE
41 | bus_LV_5884-6_0_4_node_70 | 0.4 | n |  | TRUE
42 | bus_LV_5884-6_0_4_node_71 | 0.4 | n |  | TRUE
43 | bus_LV_5884-6_0_4_node_72 | 0.4 | n |  | TRUE
44 | bus_LV_5884-6_0_4_node_74 | 0.4 | n |  | TRUE
45 | bus_LV_5884-6_0_4_node_98 | 0.4 | n |  | TRUE
46 | bus_LV_5884-6_0_4_node_99 | 0.4 | n |  | TRUE
47 | bus_LV_5884-6_0_4_node_123 | 0.4 | n |  | TRUE
48 | bus_LV_5884-6_0_4_node_86 | 0.4 | n |  | TRUE
49 | bus_LV_5884-6_0_4_node_73 | 0.4 | n |  | TRUE
50 | bus_LV_5884-6_0_4_node_97 | 0.4 | n |  | TRUE
51 | bus_LV_5884-6_0_4_node_100 | 0.4 | n |  | TRUE
52 | bus_LV_5884-6_0_4_node_88 | 0.4 | n |  | TRUE
53 | bus_LV_5884-6_0_4_node_85 | 0.4 | n |  | TRUE
54 | bus_LV_5884-6_0_4_node_75 | 0.4 | n |  | TRUE
55 | bus_LV_5884-6_0_4_node_76 | 0.4 | n |  | TRUE
56 | bus_LV_5884-6_0_4_node_79 | 0.4 | n |  | TRUE
57 | bus_LV_5884-6_0_4_node_80 | 0.4 | n |  | TRUE
58 | bus_LV_5884-6_0_4_node_81 | 0.4 | n |  | TRUE
59 | bus_LV_5884-6_0_4_node_82 | 0.4 | n |  | TRUE
60 | bus_LV_5884-6_0_4_node_83 | 0.4 | n |  | TRUE
61 | bus_LV_5884-6_0_4_node_87 | 0.4 | n |  | TRUE
62 | bus_LV_5884-6_0_4_node_90 | 0.4 | n |  | TRUE
63 | bus_LV_5884-6_0_4_node_94 | 0.4 | n |  | TRUE
64 | bus_LV_5884-6_0_4_node_96 | 0.4 | n |  | TRUE
65 | bus_MV_37_1_node_130 | 20 | n |  | TRUE

## load
| name | bus | p_mw | q_mvar | const_z_percent | const_i_percent | sn_mva | scaling | in_service | type
0 | LV_5884-6_0_4_load_0 | 0 | 0.0033665 | 0.00084372 | 0 | 0 |  | 1 | TRUE | wye
1 | LV_5884-6_0_4_load_1 | 1 | 0.00063222 | 0.00015845 | 0 | 0 |  | 1 | TRUE | wye
2 | LV_5884-6_0_4_load_2 | 2 | 0.00047013 | 0.00011783 | 0 | 0 |  | 1 | TRUE | wye
3 | LV_5884-6_0_4_load_3 | 3 | 0.00092381 | 0.00023153 | 0 | 0 |  | 1 | TRUE | wye
4 | LV_5884-6_0_4_load_61 | 5 | 0.00023858 | 5.9793e-05 | 0 | 0 |  | 1 | TRUE | wye
5 | LV_5884-6_0_4_load_10 | 9 | 0.00097003 | 0.00024311 | 0 | 0 |  | 1 | TRUE | wye
6 | LV_5884-6_0_4_load_120 | 10 | 0.0015644 | 0.00039207 | 0 | 0 |  | 1 | TRUE | wye
7 | LV_5884-6_0_4_load_95 | 13 | 0.00070272 | 0.00017612 | 0 | 0 |  | 1 | TRUE | wye
8 | LV_5884-6_0_4_load_93 | 14 | 0.0013101 | 0.00032834 | 0 | 0 |  | 1 | TRUE | wye
9 | LV_5884-6_0_4_load_84 | 15 | 0.0010069 | 0.00025236 | 0 | 0 |  | 1 | TRUE | wye
10 | LV_5884-6_0_4_load_64 | 16 | 0.055905 | 0.014011 | 0 | 0 |  | 1 | TRUE | wye
11 | LV_5884-6_0_4_load_55 | 24 | 0.0021153 | 0.00053015 | 0 | 0 |  | 1 | TRUE | wye
12 | LV_5884-6_0_4_load_60 | 25 | 0.0018199 | 0.00045611 | 0 | 0 |  | 1 | TRUE | wye
13 | LV_5884-6_0_4_load_59 | 26 | 0.0067449 | 0.0016904 | 0 | 0 |  | 1 | TRUE | wye
14 | LV_5884-6_0_4_load_91 | 27 | 0.00047737 | 0.00011964 | 0 | 0 |  | 1 | TRUE | wye
15 | LV_5884-6_0_4_load_78 | 28 | 0.0013142 | 0.00032938 | 0 | 0 |  | 1 | TRUE | wye
16 | LV_5884-6_0_4_load_54 | 29 | 0.0015896 | 0.00039839 | 0 | 0 |  | 1 | TRUE | wye
17 | LV_5884-6_0_4_load_116 | 30 | 0.00046308 | 0.00011606 | 0 | 0 |  | 1 | TRUE | wye
18 | LV_5884-6_0_4_load_57 | 32 | 0.0010094 | 0.00025297 | 0 | 0 |  | 1 | TRUE | wye
19 | LV_5884-6_0_4_load_92 | 33 | 0.0010901 | 0.0002732 | 0 | 0 |  | 1 | TRUE | wye
20 | LV_5884-6_0_4_load_77 | 34 | 0.0013045 | 0.00032694 | 0 | 0 |  | 1 | TRUE | wye
21 | LV_5884-6_0_4_load_63 | 35 | 0.051207 | 0.012834 | 0 | 0 |  | 1 | TRUE | wye
22 | LV_5884-6_0_4_load_65 | 36 | 0.00046701 | 0.00011704 | 0 | 0 |  | 1 | TRUE | wye
23 | LV_5884-6_0_4_load_68 | 39 | 0.00067197 | 0.00016841 | 0 | 0 |  | 1 | TRUE | wye
24 | LV_5884-6_0_4_load_71 | 42 | 0.0010388 | 0.00026034 | 0 | 0 |  | 1 | TRUE | wye
25 | LV_5884-6_0_4_load_72 | 43 | 0.0011612 | 0.00029103 | 0 | 0 |  | 1 | TRUE | wye
26 | LV_5884-6_0_4_load_74 | 44 | 0.0011219 | 0.00028117 | 0 | 0 |  | 1 | TRUE | wye
27 | LV_5884-6_0_4_load_98 | 45 | 0.00067136 | 0.00016826 | 0 | 0 |  | 1 | TRUE | wye
28 | LV_5884-6_0_4_load_99 | 46 | 0.0015257 | 0.00038237 | 0 | 0 |  | 1 | TRUE | wye
29 | LV_5884-6_0_4_load_123 | 47 | 0.0017262 | 0.00043262 | 0 | 0 |  | 1 | TRUE | wye
30 | LV_5884-6_0_4_load_73 | 49 | 0.0003474 | 8.7066e-05 | 0 | 0 |  | 1 | TRUE | wye
31 | LV_5884-6_0_4_load_97 | 50 | 0.00063452 | 0.00015903 | 0 | 0 |  | 1 | TRUE | wye
32 | LV_5884-6_0_4_load_100 | 51 | 0.0011381 | 0.00028524 | 0 | 0 |  | 1 | TRUE | wye
33 | LV_5884-6_0_4_load_88 | 52 | 0.00063078 | 0.00015809 | 0 | 0 |  | 1 | TRUE | wye
34 | LV_5884-6_0_4_load_85 | 53 | 0.00077607 | 0.0001945 | 0 | 0 |  | 1 | TRUE | wye
35 | LV_5884-6_0_4_load_75 | 54 | 0.0013652 | 0.00034216 | 0 | 0 |  | 1 | TRUE | wye
36 | LV_5884-6_0_4_load_76 | 55 | 0.0012267 | 0.00030745 | 0 | 0 |  | 1 | TRUE | wye
37 | LV_5884-6_0_4_load_79 | 56 | 0.0013811 | 0.00034613 | 0 | 0 |  | 1 | TRUE | wye
38 | LV_5884-6_0_4_load_80 | 57 | 0.0013078 | 0.00032777 | 0 | 0 |  | 1 | TRUE | wye
39 | LV_5884-6_0_4_load_82 | 59 | 0.0013824 | 0.00034645 | 0 | 0 |  | 1 | TRUE | wye
40 | LV_5884-6_0_4_load_83 | 60 | 0.00070544 | 0.0001768 | 0 | 0 |  | 1 | TRUE | wye
41 | LV_5884-6_0_4_load_90 | 62 | 0.0012245 | 0.00030688 | 0 | 0 |  | 1 | TRUE | wye
42 | LV_5884-6_0_4_load_94 | 63 | 0.003414 | 0.00085562 | 0 | 0 |  | 1 | TRUE | wye
43 | LV_5884-6_0_4_load_96 | 64 | 0.0012361 | 0.00030979 | 0 | 0 |  | 1 | TRUE | wye

## ext_grid
| name | bus | vm_pu | va_degree | slack_weight | in_service
0 |  | 5 | 1 | 0 | 1 | TRUE

## line
| name | std_type | from_bus | to_bus | length_km | r_ohm_per_km | x_ohm_per_km | c_nf_per_km | g_us_per_km | max_i_ka | df | parallel | type | in_service
0 | LV_5884-6_0_4_line_0 |  | 0 | 1 | 0.01531 | 0.125 | 0.08 | 261 | 0 | 0.364 | 1 | 1 | cs | TRUE
1 | LV_5884-6_0_4_line_1 |  | 0 | 2 | 0.025277 | 0.125 | 0.08 | 261 | 0 | 0.364 | 1 | 1 | cs | TRUE
2 | LV_5884-6_0_4_line_2 |  | 1 | 3 | 0.01251 | 0.125 | 0.08 | 261 | 0 | 0.364 | 1 | 1 | cs | TRUE
3 | LV_5884-6_0_4_line_3 |  | 3 | 7 | 0.036947 | 0.125 | 0.08 | 261 | 0 | 0.364 | 1 | 1 | cs | TRUE
4 | LV_5884-6_0_4_line_4 |  | 4 | 5 | 0.2285 | 0.125 | 0.08 | 261 | 0 | 0.364 | 1 | 2 | cs | TRUE
5 | LV_5884-6_0_4_line_5 |  | 4 | 6 | 0.091965 | 0.125 | 0.08 | 261 | 0 | 0.364 | 1 | 1 | cs | TRUE
6 | LV_5884-6_0_4_line_6 |  | 5 | 16 | 0.074574 | 0.125 | 0.08 | 261 | 0 | 0.364 | 1 | 1 | cs | TRUE
7 | LV_5884-6_0_4_line_7 |  | 5 | 17 | 0.25837 | 0.125 | 0.08 | 261 | 0 | 0.364 | 1 | 1 | cs | TRUE
8 | LV_5884-6_0_4_line_8 |  | 6 | 11 | 0.008015 | 0.125 | 0.08 | 261 | 0 | 0.364 | 1 | 1 | cs | TRUE
9 | LV_5884-6_0_4_line_9 |  | 7 | 8 | 0.030634 | 0.125 | 0.08 | 261 | 0 | 0.364 | 1 | 1 | cs | TRUE
10 | LV_5884-6_0_4_line_10 |  | 8 | 9 | 0.17122 | 0.125 | 0.08 | 261 | 0 | 0.364 | 1 | 1 | cs | TRUE
11 | LV_5884-6_0_4_line_11 |  | 9 | 10 | 0.17585 | 0.125 | 0.08 | 261 | 0 | 0.364 | 1 | 1 | cs | TRUE
12 | LV_5884-6_0_4_line_12 |  | 10 | 19 | 0.032653 | 0.125 | 0.08 | 261 | 0 | 0.364 | 1 | 1 | cs | TRUE
13 | LV_5884-6_0_4_line_13 |  | 11 | 12 | 0.010712 | 0.125 | 0.08 | 261 | 0 | 0.364 | 1 | 1 | cs | TRUE
14 | LV_5884-6_0_4_line_14 |  | 11 | 13 | 0.1021 | 0.125 | 0.08 | 261 | 0 | 0.364 | 1 | 1 | cs | TRUE
15 | LV_5884-6_0_4_line_15 |  | 12 | 14 | 0.077818 | 0.125 | 0.08 | 261 | 0 | 0.364 | 1 | 1 | cs | TRUE
16 | LV_5884-6_0_4_line_16 |  | 13 | 15 | 0.052312 | 0.125 | 0.08 | 261 | 0 | 0.364 | 1 | 1 | cs | TRUE
17 | LV_5884-6_0_4_line_17 |  | 14 | 18 | 0.10845 | 0.125 | 0.08 | 261 | 0 | 0.364 | 1 | 1 | cs | TRUE
18 | LV_5884-6_0_4_line_18 |  | 15 | 58 | 0.035858 | 0.125 | 0.08 | 261 | 0 | 0.364 | 1 | 1 | cs | TRUE
19 | LV_5884-6_0_4_line_19 |  | 16 | 35 | 0.17209 | 0.125 | 0.08 | 261 | 0 | 0.364 | 1 | 1 | cs | TRUE
20 | LV_5884-6_0_4_line_20 |  | 17 | 30 | 0.21007 | 0.125 | 0.08 | 261 | 0 | 0.364 | 1 | 1 | cs | TRUE
21 | LV_5884-6_0_4_line_21 |  | 18 | 63 | 0.1302 | 0.125 | 0.08 | 261 | 0 | 0.364 | 1 | 1 | cs | TRUE
22 | LV_5884-6_0_4_line_22 |  | 18 | 61 | 0.025585 | 0.125 | 0.08 | 261 | 0 | 0.364 | 1 | 1 | cs | TRUE
23 | LV_5884-6_0_4_line_23 |  | 19 | 20 | 0.098387 | 0.125 | 0.08 | 261 | 0 | 0.364 | 1 | 1 | cs | TRUE
24 | LV_5884-6_0_4_line_24 |  | 20 | 21 | 0.13413 | 0.125 | 0.08 | 261 | 0 | 0.364 | 1 | 1 | cs | TRUE
25 | LV_5884-6_0_4_line_25 |  | 21 | 22 | 0.18285 | 0.125 | 0.08 | 261 | 0 | 0.364 | 1 | 1 | cs | TRUE
26 | LV_5884-6_0_4_line_26 |  | 21 | 23 | 0.095386 | 0.125 | 0.08 | 261 | 0 | 0.364 | 1 | 1 | cs | TRUE
27 | LV_5884-6_0_4_line_27 |  | 21 | 24 | 0.0057385 | 0.125 | 0.08 | 261 | 0 | 0.364 | 1 | 1 | cs | TRUE
28 | LV_5884-6_0_4_line_28 |  | 22 | 27 | 0.042731 | 0.125 | 0.08 | 261 | 0 | 0.364 | 1 | 1 | cs | TRUE
29 | LV_5884-6_0_4_line_29 |  | 22 | 28 | 0.043509 | 0.125 | 0.08 | 261 | 0 | 0.364 | 1 | 1 | cs | TRUE
30 | LV_5884-6_0_4_line_30 |  | 23 | 25 | 0.013259 | 0.125 | 0.08 | 261 | 0 | 0.364 | 1 | 1 | cs | TRUE
31 | LV_5884-6_0_4_line_31 |  | 23 | 26 | 0.002453 | 0.125 | 0.08 | 261 | 0 | 0.364 | 1 | 1 | cs | TRUE
32 | LV_5884-6_0_4_line_32 |  | 24 | 29 | 0.010962 | 0.125 | 0.08 | 261 | 0 | 0.364 | 1 | 1 | cs | TRUE
33 | LV_5884-6_0_4_line_33 |  | 27 | 33 | 0.0039128 | 0.125 | 0.08 | 261 | 0 | 0.364 | 1 | 1 | cs | TRUE
34 | LV_5884-6_0_4_line_34 |  | 28 | 34 | 0.019552 | 0.125 | 0.08 | 261 | 0 | 0.364 | 1 | 1 | cs | TRUE
35 | LV_5884-6_0_4_line_35 |  | 29 | 31 | 0.10012 | 0.125 | 0.08 | 261 | 0 | 0.364 | 1 | 1 | cs | TRUE
36 | LV_5884-6_0_4_line_36 |  | 31 | 32 | 0.012838 | 0.125 | 0.08 | 261 | 0 | 0.364 | 1 | 1 | cs | TRUE
37 | LV_5884-6_0_4_line_37 |  | 33 | 60 | 0.031885 | 0.125 | 0.08 | 261 | 0 | 0.364 | 1 | 1 | cs | TRUE
38 | LV_5884-6_0_4_line_38 |  | 36 | 37 | 0.033489 | 0.125 | 0.08 | 261 | 0 | 0.364 | 1 | 1 | cs | TRUE
39 | LV_5884-6_0_4_line_39 |  | 36 | 38 | 0.029688 | 0.125 | 0.08 | 261 | 0 | 0.364 | 1 | 1 | cs | TRUE
40 | LV_5884-6_0_4_line_40 |  | 37 | 39 | 0.017527 | 0.125 | 0.08 | 261 | 0 | 0.364 | 1 | 1 | cs | TRUE
41 | LV_5884-6_0_4_line_41 |  | 37 | 40 | 0.14547 | 0.125 | 0.08 | 261 | 0 | 0.364 | 1 | 1 | cs | TRUE
42 | LV_5884-6_0_4_line_42 |  | 37 | 41 | 0.18116 | 0.125 | 0.08 | 261 | 0 | 0.364 | 1 | 1 | cs | TRUE
43 | LV_5884-6_0_4_line_43 |  | 38 | 42 | 0.018725 | 0.125 | 0.08 | 261 | 0 | 0.364 | 1 | 1 | cs | TRUE
44 | LV_5884-6_0_4_line_44 |  | 38 | 43 | 0.035079 | 0.125 | 0.08 | 261 | 0 | 0.364 | 1 | 1 | cs | TRUE
45 | LV_5884-6_0_4_line_45 |  | 39 | 44 | 0.034556 | 0.125 | 0.08 | 261 | 0 | 0.364 | 1 | 1 | cs | TRUE
46 | LV_5884-6_0_4_line_46 |  | 40 | 45 | 0.036587 | 0.125 | 0.08 | 261 | 0 | 0.364 | 1 | 1 | cs | TRUE
47 | LV_5884-6_0_4_line_47 |  | 40 | 46 | 0.017941 | 0.125 | 0.08 | 261 | 0 | 0.364 | 1 | 1 | cs | TRUE
48 | LV_5884-6_0_4_line_48 |  | 41 | 47 | 0.035083 | 0.125 | 0.08 | 261 | 0 | 0.364 | 1 | 1 | cs | TRUE
49 | LV_5884-6_0_4_line_49 |  | 41 | 48 | 0.084603 | 0.125 | 0.08 | 261 | 0 | 0.364 | 1 | 1 | cs | TRUE
50 | LV_5884-6_0_4_line_50 |  | 44 | 49 | 0.019597 | 0.125 | 0.08 | 261 | 0 | 0.364 | 1 | 1 | cs | TRUE
51 | LV_5884-6_0_4_line_51 |  | 45 | 50 | 0.021407 | 0.125 | 0.08 | 261 | 0 | 0.364 | 1 | 1 | cs | TRUE
52 | LV_5884-6_0_4_line_52 |  | 46 | 51 | 0.098657 | 0.125 | 0.08 | 261 | 0 | 0.364 | 1 | 1 | cs | TRUE
53 | LV_5884-6_0_4_line_53 |  | 48 | 52 | 0.10156 | 0.125 | 0.08 | 261 | 0 | 0.364 | 1 | 1 | cs | TRUE
54 | LV_5884-6_0_4_line_54 |  | 48 | 53 | 0.026036 | 0.125 | 0.08 | 261 | 0 | 0.364 | 1 | 1 | cs | TRUE
55 | LV_5884-6_0_4_line_55 |  | 49 | 54 | 0.0014674 | 0.125 | 0.08 | 261 | 0 | 0.364 | 1 | 1 | cs | TRUE
56 | LV_5884-6_0_4_line_56 |  | 53 | 61 | 0.034224 | 0.125 | 0.08 | 261 | 0 | 0.364 | 1 | 1 | cs | TRUE
57 | LV_5884-6_0_4_line_57 |  | 54 | 55 | 0.02482 | 0.125 | 0.08 | 261 | 0 | 0.364 | 1 | 1 | cs | TRUE
58 | LV_5884-6_0_4_line_58 |  | 56 | 57 | 0.033648 | 0.125 | 0.08 | 261 | 0 | 0.364 | 1 | 1 | cs | TRUE
59 | LV_5884-6_0_4_line_59 |  | 56 | 58 | 0.038533 | 0.125 | 0.08 | 261 | 0 | 0.364 | 1 | 1 | cs | TRUE
60 | LV_5884-6_0_4_line_60 |  | 57 | 59 | 0.0071932 | 0.125 | 0.08 | 261 | 0 | 0.364 | 1 | 1 | cs | TRUE
61 | LV_5884-6_0_4_line_61 |  | 58 | 60 | 0.017463 | 0.125 | 0.08 | 261 | 0 | 0.364 | 1 | 1 | cs | TRUE
62 | LV_5884-6_0_4_line_62 |  | 61 | 62 | 0.012554 | 0.125 | 0.08 | 261 | 0 | 0.364 | 1 | 1 | cs | TRUE
63 | LV_5884-6_0_4_line_63 |  | 62 | 64 | 0.013327 | 0.125 | 0.08 | 261 | 0 | 0.364 | 1 | 1 | cs | TRUE

## trafo
| name | std_type | hv_bus | lv_bus | sn_mva | vn_hv_kv | vn_lv_kv | vk_percent | vkr_percent | pfe_kw | i0_percent | shift_degree | tap_side | tap_neutral | tap_min | tap_max | tap_step_percent | tap_step_degree | tap_pos | tap_phase_shifter | parallel | df | in_service
0 | LV_5884-6_0_4_trafo_61 | 0.63 MVA 20/0.4 kV | 65 | 5 | 0.63 | 20 | 0.4 | 6 | 1.206 | 1.65 | 0.2619 | 150 | hv | 0 | -2 | 2 | 2.5 | 0 | 0 | FALSE | 1 | 1 | TRUE

## line_geodata
| x0 | y0 | x1 | y1 | x2 | y2 | x3 | y3 | x4 | y4 | x5 | y5 | x6 | y6 | x7 | y7 | x8 | y8 | x9 | y9 | x10 | y10 | x11 | y11 | x12 | y12
0 | 2555316.5443 | 1148639.4165 | 2555305.9144 | 1148643.6543 | 2555302.6024 | 1148645.6502
1 | 2555316.5443 | 1148639.4165 | 2555327.879 | 1148634.8977 | 2555340.4681 | 1148631.3677
2 | 2555291.8872 | 1148652.1074 | 2555302.6024 | 1148645.6502
3 | 2555265.6972 | 1148678.0934 | 2555279.2469 | 1148663.2627 | 2555291.8872 | 1148652.1074
4 | 2555520.7625 | 1148553.8039 | 2555525.0492 | 1148541.6214 | 2555521.5565 | 1148529.3187 | 2555503.2794 | 1148507.287 | 2555479.48 | 1148489.2428 | 2555437.0354 | 1148464.8335 | 2555399.1338 | 1148435.9552 | 2555372.5727 | 1148396.3504
5 | 2555520.7625 | 1148553.8039 | 2555551.1939 | 1148567.4303 | 2555570.8162 | 1148575.167 | 2555589.5298 | 1148582.5548 | 2555588.8398 | 1148586.851 | 2555589.785 | 1148591.1018 | 2555592.238 | 1148594.6966 | 2555595.8419 | 1148597.138
6 | 2555372.5727 | 1148396.3504 | 2555304.9672 | 1148364.8738
7 | 2555372.5727 | 1148396.3504 | 2555597.8156 | 1148269.777
8 | 2555603.7236 | 1148597.6133 | 2555601.0855 | 1148598.0664 | 2555598.4122 | 1148597.9083 | 2555595.8419 | 1148597.138
9 | 2555265.6972 | 1148678.0934 | 2555253.4965 | 1148691.5466 | 2555244.6399 | 1148700.3838
10 | 2555244.6399 | 1148700.3838 | 2555262.0433 | 1148709.181 | 2555298.1137 | 1148710.847 | 2555319.9327 | 1148714.5645 | 2555338.4992 | 1148725.9324 | 2555359.4619 | 1148755.9922 | 2555380.5318 | 1148775.7016 | 2555385.2491 | 1148779.7333
11 | 2555515.2336 | 1148898.1666 | 2555385.2491 | 1148779.7333
12 | 2555515.2336 | 1148898.1666 | 2555512.5213 | 1148905.1681 | 2555519.4876 | 1148929.329
13 | 2555603.7236 | 1148597.6133 | 2555606.9604 | 1148596.0887 | 2555609.5839 | 1148593.6569 | 2555611.3346 | 1148590.5424
14 | 2555603.7236 | 1148597.6133 | 2555605.6232 | 1148602.1683 | 2555614.7638 | 1148608.8265 | 2555636.3611 | 1148619.9284 | 2555666.8981 | 1148633.3879 | 2555690.0546 | 1148649.492
15 | 2555611.3346 | 1148590.5424 | 2555627.4517 | 1148596.7489 | 2555683.8162 | 1148618.863
16 | 2555690.0546 | 1148649.492 | 2555698.2799 | 1148655.2123 | 2555717.1021 | 1148673.2274 | 2555728.1596 | 1148685.1195
17 | 2555775.4743 | 1148675.3655 | 2555743.7642 | 1148650.6083 | 2555726.4796 | 1148638.0624 | 2555717.6357 | 1148633.0916 | 2555708.1335 | 1148628.4037 | 2555683.8162 | 1148618.863
18 | 2555747.9453 | 1148714.7661 | 2555735.9408 | 1148693.488 | 2555728.1596 | 1148685.1195
19 | 2555304.9672 | 1148364.8738 | 2555323.6681 | 1148193.8045
20 | 2555597.8156 | 1148269.777 | 2555621.0491 | 1148304.7124 | 2555659.5705 | 1148357.2664 | 2555699.9177 | 1148400.2912 | 2555740.5346 | 1148417.1433
21 | 2555775.4743 | 1148675.3655 | 2555783.9971 | 1148673.2351 | 2555804.4307 | 1148684.8797 | 2555833.7461 | 1148698.3379 | 2555862.5784 | 1148709.7988 | 2555881.2269 | 1148720.9788 | 2555889.7315 | 1148731.0216
22 | 2555775.4743 | 1148675.3655 | 2555786.3854 | 1148683.7118 | 2555795.8749 | 1148690.8791
23 | 2555519.4876 | 1148929.329 | 2555548.1963 | 1148923.1024 | 2555554.282 | 1148921.6455 | 2555560.9767 | 1148919.4838 | 2555565.2018 | 1148917.6961 | 2555571.9816 | 1148914.5666 | 2555578.6665 | 1148911.0821 | 2555587.8243 | 1148906.6121 | 2555593.7219 | 1148904.6342 | 2555600.159 | 1148903.9753 | 2555603.7196 | 1148891.2202
24 | 2555603.7196 | 1148891.2202 | 2555623.6968 | 1148909.7378 | 2555654.6047 | 1148936.1901 | 2555663.1045 | 1148942.4528 | 2555670.2486 | 1148947.0692 | 2555684.8167 | 1148954.7324 | 2555688.0695 | 1148956.4427 | 2555701.0195 | 1148964.3624 | 2555708.5422 | 1148973.4895
25 | 2555768.1811 | 1148804.9192 | 2555761.5088 | 1148820.5875 | 2555758.0229 | 1148826.8497 | 2555749.099 | 1148832.874 | 2555742.9041 | 1148840.3679 | 2555737.4309 | 1148853.0703 | 2555734.8467 | 1148871.2431 | 2555731.6506 | 1148887.6529 | 2555726.3753 | 1148904.2781 | 2555717.9543 | 1148926.4404 | 2555713.9319 | 1148938.0315 | 2555710.7977 | 1148955.5303 | 2555708.5422 | 1148973.4895
26 | 2555656.8877 | 1149004.1749 | 2555655.2738 | 1148989.4014 | 2555654.1975 | 1148982.9727 | 2555656.456 | 1148978.9762 | 2555661.8378 | 1148975.7682 | 2555667.0081 | 1148973.0509 | 2555672.2049 | 1148971.8342 | 2555676.0739 | 1148967.5701 | 2555684.8167 | 1148954.7324 | 2555688.0695 | 1148956.4427 | 2555701.0195 | 1148964.3624 | 2555708.5422 | 1148973.4895
27 | 2555708.5422 | 1148973.4895 | 2555709.712 | 1148974.9038 | 2555711.2559 | 1148978.4885
28 | 2555768.1811 | 1148804.9192 | 2555771.8978 | 1148787.2383 | 2555773.6842 | 1148775.3969 | 2555769.6789 | 1148763.357
29 | 2555768.1811 | 1148804.9192 | 2555785.7245 | 1148804.7012 | 2555810.8416 | 1148802.8045 | 2555811.5674 | 1148803.0794
30 | 2555666.773 | 1148995.3086 | 2555656.8877 | 1149004.1749
31 | 2555656.8877 | 1149004.1749 | 2555656.1054 | 1149005.3368 | 2555656.0287 | 1149006.3863
32 | 2555715.1538 | 1148988.6914 | 2555714.7427 | 1148986.5839 | 2555711.2559 | 1148978.4885
33 | 2555768.3604 | 1148759.6766 | 2555768.7295 | 1148760.5034 | 2555769.6789 | 1148763.357
34 | 2555829.8506 | 1148810.0067 | 2555811.5674 | 1148803.0794
35 | 2555768.7404 | 1149068.6843 | 2555738.6472 | 1149043.2259 | 2555730.9337 | 1149035.2897 | 2555725.5218 | 1149026.0582 | 2555720.716 | 1149014.6766 | 2555717.8867 | 1149002.7024 | 2555715.1538 | 1148988.6914
36 | 2555768.7404 | 1149068.6843 | 2555772.1713 | 1149074.7955 | 2555774.1087 | 1149080.2935
37 | 2555755.3615 | 1148730.5622 | 2555768.3604 | 1148759.6766
38 | 2555929.4099 | 1148844.6558 | 2555926.9248 | 1148848.1647 | 2555927.5891 | 1148852.8956 | 2555929.7452 | 1148861.0618 | 2555930.7244 | 1148864.7565 | 2555933.5105 | 1148876.576
39 | 2555922.5179 | 1148901.6134 | 2555926.9765 | 1148900.2356 | 2555933.164 | 1148886.4609 | 2555933.6882 | 1148877.3301 | 2555933.5105 | 1148876.576
40 | 2555929.4099 | 1148844.6558 | 2555916.4636 | 1148838.2696 | 2555913.7455 | 1148836.7977
41 | 2555929.4099 | 1148844.6558 | 2555934.7033 | 1148845.0728 | 2555950.1754 | 1148852.4632 | 2555959.8226 | 1148860.2521 | 2555974.6127 | 1148872.0276 | 2555983.2171 | 1148873.7322 | 2555996.2014 | 1148888.4781 | 2556015.5725 | 1148906.1676 | 2556043.5148 | 1148930.5092
42 | 2555909.4094 | 1148781.003 | 2555927.9985 | 1148800.8769 | 2555979.695 | 1148868.7887 | 2555983.2171 | 1148873.7322 | 2555974.6127 | 1148872.0276 | 2555959.8226 | 1148860.2521 | 2555950.1754 | 1148852.4632 | 2555934.7033 | 1148845.0728 | 2555929.4099 | 1148844.6558
43 | 2555922.5179 | 1148901.6134 | 2555926.9049 | 1148905.1275 | 2555935.2663 | 1148908.2456 | 2555937.8399 | 1148911.584
44 | 2555922.5179 | 1148901.6134 | 2555918.4303 | 1148902.277 | 2555902.0152 | 1148894.0154 | 2555896.3963 | 1148882.7174
45 | 2555883.302 | 1148820.4486 | 2555892.7047 | 1148825.4039 | 2555913.7455 | 1148836.7977
46 | 2556043.5148 | 1148930.5092 | 2556071.3235 | 1148954.2852
47 | 2556043.5148 | 1148930.5092 | 2556026.5782 | 1148924.5909
48 | 2555909.4094 | 1148781.003 | 2555901.9113 | 1148783.5926 | 2555893.4883 | 1148780.475 | 2555876.7574 | 1148773.1718
49 | 2555909.4094 | 1148781.003 | 2555900.3174 | 1148772.5208 | 2555843.522 | 1148727.7702
50 | 2555865.4981 | 1148812.3623 | 2555873.6271 | 1148815.3498 | 2555883.302 | 1148820.4486
51 | 2556087.5941 | 1148968.1964 | 2556071.3235 | 1148954.2852
52 | 2556026.5782 | 1148924.5909 | 2555981.193 | 1148908.7317 | 2555972.3601 | 1148904.1273 | 2555966.6545 | 1148905.0807 | 2555963.7084 | 1148907.4924 | 2555962.7071 | 1148911.2572 | 2555962.5068 | 1148915.3608 | 2555964.037 | 1148921.953 | 2555969.0632 | 1148929.9203 | 2555973.43 | 1148935.18
53 | 2555843.522 | 1148727.7702 | 2555863.2054 | 1148733.4842 | 2555885.555 | 1148747.8275 | 2555902.6444 | 1148755.8396 | 2555926.4946 | 1148768.5602 | 2555929.9979 | 1148768.8347 | 2555932.3667 | 1148768.3059 | 2555933.5855 | 1148765.9402
54 | 2555843.522 | 1148727.7702 | 2555822.9355 | 1148711.8309
55 | 2555865.4981 | 1148812.3623 | 2555864.1209 | 1148811.8562
56 | 2555795.8749 | 1148690.8791 | 2555822.9355 | 1148711.8309
57 | 2555864.1209 | 1148811.8562 | 2555840.8242 | 1148803.2944
58 | 2555784.0499 | 1148727.6382 | 2555795.5809 | 1148733.3698 | 2555796.429 | 1148735.9315 | 2555793.6198 | 1148746.5243 | 2555793.1108 | 1148753.6199
59 | 2555747.9453 | 1148714.7661 | 2555769.3322 | 1148720.3227 | 2555784.0499 | 1148727.6382
60 | 2555792.5961 | 1148760.7947 | 2555793.1108 | 1148753.6199
61 | 2555747.9453 | 1148714.7661 | 2555749.688 | 1148717.8549 | 2555755.3615 | 1148730.5622
62 | 2555795.8749 | 1148690.8791 | 2555788.7647 | 1148696.1007 | 2555785.0604 | 1148696.5584
63 | 2555771.8338 | 1148698.1929 | 2555785.0604 | 1148696.5584

## bus_geodata
| x | y | coords
0 | 2555316.5443 | 1148639.4165
1 | 2555302.6024 | 1148645.6502
2 | 2555340.4681 | 1148631.3677
3 | 2555291.8872 | 1148652.1074
4 | 2555520.7625 | 1148553.8039
5 | 2555372.5727 | 1148396.3504
6 | 2555595.8419 | 1148597.138
7 | 2555265.6972 | 1148678.0934
8 | 2555244.6399 | 1148700.3838
9 | 2555385.2491 | 1148779.7333
10 | 2555515.2336 | 1148898.1666
11 | 2555603.7236 | 1148597.6133
12 | 2555611.3346 | 1148590.5424
13 | 2555690.0546 | 1148649.492
14 | 2555683.8162 | 1148618.863
15 | 2555728.1596 | 1148685.1195
16 | 2555304.9672 | 1148364.8738
17 | 2555597.8156 | 1148269.777
18 | 2555775.4743 | 1148675.3655
19 | 2555519.4876 | 1148929.329
20 | 2555603.7196 | 1148891.2202
21 | 2555708.5422 | 1148973.4895
22 | 2555768.1811 | 1148804.9192
23 | 2555656.8877 | 1149004.1749
24 | 2555711.2559 | 1148978.4885
25 | 2555666.773 | 1148995.3086
26 | 2555656.0287 | 1149006.3863
27 | 2555769.6789 | 1148763.357
28 | 2555811.5674 | 1148803.0794
29 | 2555715.1538 | 1148988.6914
30 | 2555740.5346 | 1148417.1433
31 | 2555768.7404 | 1149068.6843
32 | 2555774.1087 | 1149080.2935
33 | 2555768.3604 | 1148759.6766
34 | 2555829.8506 | 1148810.0067
35 | 2555323.6681 | 1148193.8045
36 | 2555933.5105 | 1148876.576
37 | 2555929.4099 | 1148844.6558
38 | 2555922.5179 | 1148901.6134
39 | 2555913.7455 | 1148836.7977
40 | 2556043.5148 | 1148930.5092
41 | 2555909.4094 | 1148781.003
42 | 2555937.8399 | 1148911.584
43 | 2555896.3963 | 1148882.7174
44 | 2555883.302 | 1148820.4486
45 | 2556071.3235 | 1148954.2852
46 | 2556026.5782 | 1148924.5909
47 | 2555876.7574 | 1148773.1718
48 | 2555843.522 | 1148727.7702
49 | 2555865.4981 | 1148812.3623
50 | 2556087.5941 | 1148968.1964
51 | 2555973.43 | 1148935.18
52 | 2555933.5855 | 1148765.9402
53 | 2555822.9355 | 1148711.8309
54 | 2555864.1209 | 1148811.8562
55 | 2555840.8242 | 1148803.2944
56 | 2555784.0499 | 1148727.6382
57 | 2555793.1108 | 1148753.6199
58 | 2555747.9453 | 1148714.7661
59 | 2555792.5961 | 1148760.7947
60 | 2555755.3615 | 1148730.5622
61 | 2555795.8749 | 1148690.8791
62 | 2555785.0604 | 1148696.5584
63 | 2555889.7315 | 1148731.0216
64 | 2555771.8338 | 1148698.1929
65 | 2555520.7625 | 1148553.8039

## line_std_types
| c_nf_per_km | r_ohm_per_km | x_ohm_per_km | max_i_ka | type | q_mm2 | alpha | voltage_rating
NAYY 4x50 SE | 210 | 0.642 | 0.083 | 0.142 | cs | 50 | 0.00403 | LV
NAYY 4x120 SE | 264 | 0.225 | 0.08 | 0.242 | cs | 120 | 0.00403 | LV
NAYY 4x150 SE | 261 | 0.208 | 0.08 | 0.27 | cs | 150 | 0.00403 | LV
NA2XS2Y 1x95 RM/25 12/20 kV | 216 | 0.313 | 0.132 | 0.252 | cs | 95 | 0.00403 | MV
NA2XS2Y 1x185 RM/25 12/20 kV | 273 | 0.161 | 0.117 | 0.362 | cs | 185 | 0.00403 | MV
NA2XS2Y 1x240 RM/25 12/20 kV | 304 | 0.122 | 0.112 | 0.421 | cs | 240 | 0.00403 | MV
NA2XS2Y 1x95 RM/25 6/10 kV | 315 | 0.313 | 0.123 | 0.249 | cs | 95 | 0.00403 | MV
NA2XS2Y 1x185 RM/25 6/10 kV | 406 | 0.161 | 0.11 | 0.358 | cs | 185 | 0.00403 | MV
NA2XS2Y 1x240 RM/25 6/10 kV | 456 | 0.122 | 0.105 | 0.416 | cs | 240 | 0.00403 | MV
NA2XS2Y 1x150 RM/25 12/20 kV | 250 | 0.206 | 0.116 | 0.319 | cs | 150 | 0.00403 | MV
NA2XS2Y 1x120 RM/25 12/20 kV | 230 | 0.253 | 0.119 | 0.283 | cs | 120 | 0.00403 | MV
NA2XS2Y 1x70 RM/25 12/20 kV | 190 | 0.443 | 0.132 | 0.22 | cs | 70 | 0.00403 | MV
NA2XS2Y 1x150 RM/25 6/10 kV | 360 | 0.206 | 0.11 | 0.315 | cs | 150 | 0.00403 | MV
NA2XS2Y 1x120 RM/25 6/10 kV | 340 | 0.253 | 0.113 | 0.28 | cs | 120 | 0.00403 | MV
NA2XS2Y 1x70 RM/25 6/10 kV | 280 | 0.443 | 0.123 | 0.217 | cs | 70 | 0.00403 | MV
N2XS(FL)2Y 1x120 RM/35 64/110 kV | 112 | 0.153 | 0.166 | 0.366 | cs | 120 | 0.00393 | HV
N2XS(FL)2Y 1x185 RM/35 64/110 kV | 125 | 0.099 | 0.156 | 0.457 | cs | 185 | 0.00393 | HV
N2XS(FL)2Y 1x240 RM/35 64/110 kV | 135 | 0.075 | 0.149 | 0.526 | cs | 240 | 0.00393 | HV
N2XS(FL)2Y 1x300 RM/35 64/110 kV | 144 | 0.06 | 0.144 | 0.588 | cs | 300 | 0.00393 | HV
15-AL1/3-ST1A 0.4 | 11 | 1.8769 | 0.35 | 0.105 | ol | 16 | 0.00403 | LV
24-AL1/4-ST1A 0.4 | 11.25 | 1.2012 | 0.335 | 0.14 | ol | 24 | 0.00403 | LV
48-AL1/8-ST1A 0.4 | 12.2 | 0.5939 | 0.3 | 0.21 | ol | 48 | 0.00403 | LV
94-AL1/15-ST1A 0.4 | 13.2 | 0.306 | 0.29 | 0.35 | ol | 94 | 0.00403 | LV
34-AL1/6-ST1A 10.0 | 9.7 | 0.8342 | 0.36 | 0.17 | ol | 34 | 0.00403 | MV
48-AL1/8-ST1A 10.0 | 10.1 | 0.5939 | 0.35 | 0.21 | ol | 48 | 0.00403 | MV
70-AL1/11-ST1A 10.0 | 10.4 | 0.4132 | 0.339 | 0.29 | ol | 70 | 0.00403 | MV
94-AL1/15-ST1A 10.0 | 10.75 | 0.306 | 0.33 | 0.35 | ol | 94 | 0.00403 | MV
122-AL1/20-ST1A 10.0 | 11.1 | 0.2376 | 0.323 | 0.41 | ol | 122 | 0.00403 | MV
149-AL1/24-ST1A 10.0 | 11.25 | 0.194 | 0.315 | 0.47 | ol | 149 | 0.00403 | MV
34-AL1/6-ST1A 20.0 | 9.15 | 0.8342 | 0.382 | 0.17 | ol | 34 | 0.00403 | MV
48-AL1/8-ST1A 20.0 | 9.5 | 0.5939 | 0.372 | 0.21 | ol | 48 | 0.00403 | MV
70-AL1/11-ST1A 20.0 | 9.7 | 0.4132 | 0.36 | 0.29 | ol | 70 | 0.00403 | MV
94-AL1/15-ST1A 20.0 | 10 | 0.306 | 0.35 | 0.35 | ol | 94 | 0.00403 | MV
122-AL1/20-ST1A 20.0 | 10.3 | 0.2376 | 0.344 | 0.41 | ol | 122 | 0.00403 | MV
149-AL1/24-ST1A 20.0 | 10.5 | 0.194 | 0.337 | 0.47 | ol | 149 | 0.00403 | MV
184-AL1/30-ST1A 20.0 | 10.75 | 0.1571 | 0.33 | 0.535 | ol | 184 | 0.00403 | MV
243-AL1/39-ST1A 20.0 | 11 | 0.1188 | 0.32 | 0.645 | ol | 243 | 0.00403 | MV
48-AL1/8-ST1A 110.0 | 8 | 0.5939 | 0.46 | 0.21 | ol | 48 | 0.00403 | HV
70-AL1/11-ST1A 110.0 | 8.4 | 0.4132 | 0.45 | 0.29 | ol | 70 | 0.00403 | HV
94-AL1/15-ST1A 110.0 | 8.65 | 0.306 | 0.44 | 0.35 | ol | 94 | 0.00403 | HV
122-AL1/20-ST1A 110.0 | 8.5 | 0.2376 | 0.43 | 0.41 | ol | 122 | 0.00403 | HV
149-AL1/24-ST1A 110.0 | 8.75 | 0.194 | 0.41 | 0.47 | ol | 149 | 0.00403 | HV
184-AL1/30-ST1A 110.0 | 8.8 | 0.1571 | 0.4 | 0.535 | ol | 184 | 0.00403 | HV
243-AL1/39-ST1A 110.0 | 9 | 0.1188 | 0.39 | 0.645 | ol | 243 | 0.00403 | HV
305-AL1/39-ST1A 110.0 | 9.2 | 0.0949 | 0.38 | 0.74 | ol | 305 | 0.00403 | HV
490-AL1/64-ST1A 110.0 | 9.75 | 0.059 | 0.37 | 0.96 | ol | 490 | 0.00403 | HV
679-AL1/86-ST1A 110.0 | 9.95 | 0.042 | 0.36 | 1.15 | ol | 679 | 0.00403 | HV
490-AL1/64-ST1A 220.0 | 10 | 0.059 | 0.285 | 0.96 | ol | 490 | 0.00403 | HV
679-AL1/86-ST1A 220.0 | 11.7 | 0.042 | 0.275 | 1.15 | ol | 679 | 0.00403 | HV
490-AL1/64-ST1A 380.0 | 11 | 0.059 | 0.253 | 0.96 | ol | 490 | 0.00403 | HV
679-AL1/86-ST1A 380.0 | 14.6 | 0.042 | 0.25 | 1.15 | ol | 679 | 0.00403 | HV

## trafo_std_types
| i0_percent | pfe_kw | vkr_percent | sn_mva | vn_lv_kv | vn_hv_kv | vk_percent | shift_degree | vector_group | tap_side | tap_neutral | tap_min | tap_max | tap_step_degree | tap_step_percent | tap_phase_shifter
160 MVA 380/110 kV | 0.06 | 60 | 0.25 | 160 | 110 | 380 | 12.2 | 0 | Yy0 | hv | 0 | -9 | 9 | 0 | 1.5 | FALSE
100 MVA 220/110 kV | 0.06 | 55 | 0.26 | 100 | 110 | 220 | 12 | 0 | Yy0 | hv | 0 | -9 | 9 | 0 | 1.5 | FALSE
63 MVA 110/20 kV | 0.04 | 22 | 0.32 | 63 | 20 | 110 | 18 | 150 | YNd5 | hv | 0 | -9 | 9 | 0 | 1.5 | FALSE
40 MVA 110/20 kV | 0.05 | 18 | 0.34 | 40 | 20 | 110 | 16.2 | 150 | YNd5 | hv | 0 | -9 | 9 | 0 | 1.5 | FALSE
25 MVA 110/20 kV | 0.07 | 14 | 0.41 | 25 | 20 | 110 | 12 | 150 | YNd5 | hv | 0 | -9 | 9 | 0 | 1.5 | FALSE
63 MVA 110/10 kV | 0.04 | 22 | 0.32 | 63 | 10 | 110 | 18 | 150 | YNd5 | hv | 0 | -9 | 9 | 0 | 1.5 | FALSE
40 MVA 110/10 kV | 0.05 | 18 | 0.34 | 40 | 10 | 110 | 16.2 | 150 | YNd5 | hv | 0 | -9 | 9 | 0 | 1.5 | FALSE
25 MVA 110/10 kV | 0.07 | 14 | 0.41 | 25 | 10 | 110 | 12 | 150 | YNd5 | hv | 0 | -9 | 9 | 0 | 1.5 | FALSE
0.25 MVA 20/0.4 kV | 0.32 | 0.8 | 1.44 | 0.25 | 0.4 | 20 | 6 | 150 | Yzn5 | hv | 0 | -2 | 2 | 0 | 2.5 | FALSE
0.4 MVA 20/0.4 kV | 0.3375 | 1.35 | 1.425 | 0.4 | 0.4 | 20 | 6 | 150 | Dyn5 | hv | 0 | -2 | 2 | 0 | 2.5 | FALSE
0.63 MVA 20/0.4 kV | 0.2619 | 1.65 | 1.206 | 0.63 | 0.4 | 20 | 6 | 150 | Dyn5 | hv | 0 | -2 | 2 | 0 | 2.5 | FALSE
0.25 MVA 10/0.4 kV | 0.24 | 0.6 | 1.2 | 0.25 | 0.4 | 10 | 4 | 150 | Dyn5 | hv | 0 | -2 | 2 | 0 | 2.5 | FALSE
0.4 MVA 10/0.4 kV | 0.2375 | 0.95 | 1.325 | 0.4 | 0.4 | 10 | 4 | 150 | Dyn5 | hv | 0 | -2 | 2 | 0 | 2.5 | FALSE
0.63 MVA 10/0.4 kV | 0.1873 | 1.18 | 1.0794 | 0.63 | 0.4 | 10 | 4 | 150 | Dyn5 | hv | 0 | -2 | 2 | 0 | 2.5 | FALSE

## trafo3w_std_types
| sn_hv_mva | sn_mv_mva | sn_lv_mva | vn_hv_kv | vn_mv_kv | vn_lv_kv | vk_hv_percent | vk_mv_percent | vk_lv_percent | vkr_hv_percent | vkr_mv_percent | vkr_lv_percent | pfe_kw | i0_percent | shift_mv_degree | shift_lv_degree | vector_group | tap_side | tap_neutral | tap_min | tap_max | tap_step_percent
63/25/38 MVA 110/20/10 kV | 63 | 25 | 38 | 110 | 20 | 10 | 10.4 | 10.4 | 10.4 | 0.28 | 0.32 | 0.35 | 35 | 0.89 | 0 | 0 | YN0yn0yn0 | hv | 0 | -10 | 10 | 1.2
63/25/38 MVA 110/10/10 kV | 63 | 25 | 38 | 110 | 10 | 10 | 10.4 | 10.4 | 10.4 | 0.28 | 0.32 | 0.35 | 35 | 0.89 | 0 | 0 | YN0yn0yn0 | hv | 0 | -10 | 10 | 1.2

## fuse_std_types
| fuse_type | i_rated_a | t_avg | t_min | t_total | x_avg | x_min | x_total
HV 100A | HV 100A | 100 | 0 | [10.0, 3.64, 0.854, 0.281, 0.1, 0.0531, 0.022, 0.01] | [10.0, 4.267, 1.21, 0.403, 0.1, 0.058, 0.022, 0.01] | 0 | [300.0, 350.0, 450.0, 550.0, 700.0, 850.0, 1200.0, 1752.0] | [600.0, 700.0, 900.0, 1150.0, 1665.0, 2000.0, 3000.0, 4313.0]
HV 10A | HV 10A | 10 | 0 | [10.0, 1675.0, 0.344, 0.156, 0.1, 0.0417, 0.0171, 0.01] | [10.0, 1.3, 0.3, 0.155, 0.1, 0.0555, 0.023, 0.01] | 0 | [30.0, 32.0, 35.0, 37.0, 39.0, 50.0, 70.0, 88.0] | [60.0, 70.0, 80.0, 87.0, 94.0, 110.0, 150.0, 216.0]
HV 125A | HV 125A | 125 | 0 | [10.0, 1.82, 0.344, 0.1, 0.0467, 0.0269, 0.01] | [10.0, 2.478, 0.426, 0.1, 0.0427, 0.0211, 0.01] | 0 | [375.0, 500.0, 700.0, 925.0, 1200.0, 1500.0, 2341.0] | [750.0, 1000.0, 1500.0, 2200.0, 3000.0, 4000.0, 5765.0]
HV 160A | HV 160A | 160 | 0 | [10.0, 4.15, 1.03, 0.198, 0.1, 0.051, 0.0172, 0.01] | [10.0, 2.3, 0.734, 0.274, 0.1, 0.046, 0.0177, 0.01] | 0 | [480.0, 550.0, 700.0, 1000.0, 1260.0, 1600.0, 2500.0, 3227.0] | [960.0, 1300.0, 1700.0, 2200.0, 2996.0, 4000.0, 6000.0, 7946.0]
HV 16A | HV 16A | 16 | 0 | [10.0, 0.352, 0.164, 0.1, 0.0649, 0.0342, 0.01] | [10.0, 2.34, 0.722, 0.181, 0.1, 0.055, 0.0296, 0.01] | 0 | [48.0, 60.0, 65.0, 71.0, 80.0, 100.0, 162.0] | [96.0, 110.0, 125.0, 150.0, 168.0, 200.0, 250.0, 398.0]
HV 200A | HV 200A | 200 | 0 | [10.0, 4.267, 1.21, 0.403, 0.1, 0.058, 0.022, 0.01] | [10.0, 3.73, 1.654, 0.328, 0.1, 0.0531, 0.019, 0.01] | 0 | [600.0, 700.0, 900.0, 1150.0, 1665.0, 2000.0, 3000.0, 4313.0] | [1200.0, 1500.0, 1800.0, 2700.0, 3960.0, 5000.0, 7500.0, 10620.0]
HV 20A | HV 20A | 20 | 0 | [10.0, 1.3, 0.3, 0.155, 0.1, 0.0555, 0.023, 0.01] | [10.0, 1.3, 0.161, 0.1, 0.0611, 0.0399, 0.0141, 0.01] | 0 | [60.0, 70.0, 80.0, 87.0, 94.0, 110.0, 150.0, 216.0] | [120.0, 150.0, 200.0, 223.0, 260.0, 300.0, 450.0, 532.0]
HV 25A | HV 25A | 25 | 0 | [10.0, 2.512, 0.833, 0.299, 0.1, 0.0372, 0.0223, 0.01] | [10.0, 3.125, 0.597, 0.198, 0.1, 0.0378, 0.022, 0.01] | 0 | [75.0, 82.0, 90.0, 100.0, 124.0, 170.0, 200.0, 289.0] | [150.0, 170.0, 210.0, 250.0, 294.0, 400.0, 500.0, 711.0]
HV 31.5A | HV 31.5A | 31.5 | 0 | [10.0, 2.34, 0.722, 0.181, 0.1, 0.055, 0.0296, 0.01] | [10.0, 2.84, 0.368, 0.164, 0.1, 0.0621, 0.0378, 0.0195, 0.01] | 0 | [95.0, 110.0, 125.0, 150.0, 165.0, 200.0, 250.0, 390.0] | [189.0, 220.0, 300.0, 350.0, 393.0, 450.0, 530.0, 700.0, 960.0]
HV 40A | HV 40A | 40 | 0 | [10.0, 1.3, 0.161, 0.1, 0.0611, 0.0399, 0.0141, 0.01] | [10.0, 2.05, 0.369, 0.198, 0.1, 0.051, 0.0298, 0.01] | 0 | [120.0, 150.0, 200.0, 223.0, 260.0, 300.0, 450.0, 532.0] | [240.0, 300.0, 400.0, 450.0, 530.0, 650.0, 800.0, 1311.0]
HV 50A | HV 50A | 50 | 0 | [10.0, 3.215, 0.597, 0.198, 0.1, 0.0378, 0.022, 0.01] | [10.0, 3.64, 0.854, 0.281, 0.1, 0.0531, 0.022, 0.01] | 0 | [150.0, 170.0, 210.0, 250.0, 294.0, 400.0, 500.0, 711.0] | [300.0, 350.0, 450.0, 550.0, 700.0, 850.0, 1200.0, 1752.0]
HV 6.3A | HV 6.3A | 6.3 | 0 | [10.0, 1.39, 0.344, 0.168, 0.1, 0.056, 0.0263, 0.01] | [10.0, 1.711, 0.516, 0.198, 0.1, 0.0634, 0.0303, 0.01] | 0 | [19.0, 19.5, 20.4, 20.8, 22.0, 25.0, 32.0, 48.0] | [38.0, 40.0, 43.0, 48.0, 53.0, 60.0, 75.0, 118.0]
HV 63A | HV 63A | 63 | 0 | [10.0, 2.84, 0.368, 0.164, 0.1, 0.0621, 0.0378, 0.0195, 0.01] | [10.0, 1.82, 0.344, 0.1, 0.0467, 0.0269, 0.01] | 0 | [189.0, 220.0, 300.0, 350.0, 393.0, 450.0, 530.0, 700.0, 961.0] | [378.0, 500.0, 700.0, 934.0, 1200.0, 1500.0, 2366.0]
HV 80A | HV 80A | 80 | 0 | [10.0, 2.05, 0.369, 0.198, 0.1, 0.051, 0.0298, 0.01] | [10.0, 4.15, 1.03, 0.198, 0.1, 0.051, 0.0172, 0.01] | 0 | [240.0, 300.0, 400.0, 450.0, 530.0, 650.0, 800.0, 1311.0] | [480.0, 550.0, 700.0, 1000.0, 1260.0, 1600.0, 2500.0, 3227.0]
Siemens NH-1-100 | Siemens NH-1-100 | 100 | [5400.0, 2000.0, 400.0, 20.0, 1.0, 0.2, 0.012, 0.004] | 0 | 0 | [150.0, 190.0, 250.0, 430.0, 900.0, 1250.0, 2700.0, 3600.0] | 0 | 0
Siemens NH-1-125 | Siemens NH-1-125 | 125 | [4800.0, 120.0, 7.0, 0.1, 0.004] | 0 | 0 | [180.0, 400.0, 740.0, 2000.0, 4250.0] | 0 | 0
Siemens NH-1-16 | Siemens NH-1-16 | 16 | [4000.0, 400.0, 2.0, 0.1, 0.04, 0.01] | 0 | 0 | [26.0, 35.0, 75.0, 150.0, 200.0, 300.0] | 0 | 0
Siemens NH-1-160 | Siemens NH-1-160 | 160 | [4800.0, 120.0, 7.0, 0.1, 0.004] | 0 | 0 | [210.0, 500.0, 900.0, 2300.0, 5000.0] | 0 | 0
Siemens NH-1-25 | Siemens NH-1-25 | 25 | [4000.0, 1000.0, 10.0, 0.2, 0.02, 0.01] | 0 | 0 | [40.0, 50.0, 100.0, 210.0, 400.0, 500.0] | 0 | 0
Siemens NH-1-50 | Siemens NH-1-50 | 50 | [4000.0, 40.0, 4.0, 1.0, 0.02, 0.01] | 0 | 0 | [86.0, 200.0, 300.0, 400.0, 1000.0, 1280.0] | 0 | 0
Siemens NH-1-63 | Siemens NH-1-63 | 63 | [4000.0, 100.0, 10.0, 2.0, 0.04, 0.01] | 0 | 0 | [100.0, 200.0, 300.0, 400.0, 1000.0, 1500.0] | 0 | 0
Siemens NH-1-80 | Siemens NH-1-80 | 80 | [4800.0, 120.0, 7.0, 0.1, 0.01] | 0 | 0 | [150.58, 250.0, 450.0, 1150.0, 2470.0] | 0 | 0
Siemens NH-2-1000 | Siemens NH-2-1000 | 1000 | [4800.0, 120.0, 7.0, 0.1, 0.004] | 0 | 0 | [1900.0, 3500.0, 8400.0, 24000.0, 52000.0] | 0 | 0
Siemens NH-2-200 | Siemens NH-2-200 | 200 | [4800.0, 120.0, 7.0, 0.1, 0.004] | 0 | 0 | [280.0, 650.0, 1200.0, 3000.0, 7000.0] | 0 | 0
Siemens NH-2-224 | Siemens NH-2-224 | 224 | [4800.0, 120.0, 7.0, 0.2, 0.04, 0.004] | 0 | 0 | [400.0, 750.0, 1453.0, 3025.0, 4315.0, 7600.0] | 0 | 0
Siemens NH-2-250 | Siemens NH-2-250 | 250 | [4800.0, 120.0, 7.0, 0.1, 0.004] | 0 | 0 | [450.0, 800.0, 1650.0, 4000.0, 8500.0] | 0 | 0
Siemens NH-2-315 | Siemens NH-2-315 | 315 | [4800.0, 120.0, 7.0, 0.1, 0.004] | 0 | 0 | [550.0, 920.0, 1900.0, 5000.0, 11000.0] | 0 | 0
Siemens NH-2-355 | Siemens NH-2-355 | 355 | [4800.0, 120.0, 6.0, 0.1, 0.004] | 0 | 0 | [650.0, 1116.27, 2350.0, 5840.0, 12790.0] | 0 | 0
Siemens NH-2-400 | Siemens NH-2-400 | 400 | [4800.0, 120.0, 7.0, 0.1, 0.004] | 0 | 0 | [720.0, 1350.0, 2800.0, 6500.0, 15000.0] | 0 | 0
Siemens NH-2-425 | Siemens NH-2-425 | 425 | [4800.0, 120.0, 7.0, 0.1, 0.004] | 0 | 0 | [850.0, 1500.0, 3050.0, 7500.0, 16500.0] | 0 | 0
Siemens NH-2-630 | Siemens NH-2-630 | 630 | [4800.0, 120.0, 7.0, 0.1, 0.004] | 0 | 0 | [1200.0, 2000.0, 4800.0, 12000.0, 26000.0] | 0 | 0

## dtypes
| element | column | dtype
0 | bus | name | object
1 | bus | vn_kv | float64
2 | bus | type | object
3 | bus | zone | object
4 | bus | in_service | bool
5 | load | name | object
6 | load | bus | uint32
7 | load | p_mw | float64
8 | load | q_mvar | float64
9 | load | const_z_percent | float64
10 | load | const_i_percent | float64
11 | load | sn_mva | float64
12 | load | scaling | float64
13 | load | in_service | bool
14 | load | type | object
15 | ext_grid | name | object
16 | ext_grid | bus | uint32
17 | ext_grid | vm_pu | float64
18 | ext_grid | va_degree | float64
19 | ext_grid | slack_weight | float64
20 | ext_grid | in_service | bool
21 | line | name | object
22 | line | std_type | object
23 | line | from_bus | uint32
24 | line | to_bus | uint32
25 | line | length_km | float64
26 | line | r_ohm_per_km | float64
27 | line | x_ohm_per_km | float64
28 | line | c_nf_per_km | float64
29 | line | g_us_per_km | float64
30 | line | max_i_ka | float64
31 | line | df | float64
32 | line | parallel | uint32
33 | line | type | object
34 | line | in_service | bool
35 | trafo | name | object
36 | trafo | std_type | object
37 | trafo | hv_bus | uint32
38 | trafo | lv_bus | uint32
39 | trafo | sn_mva | float64
40 | trafo | vn_hv_kv | float64
41 | trafo | vn_lv_kv | float64
42 | trafo | vk_percent | float64
43 | trafo | vkr_percent | float64
44 | trafo | pfe_kw | float64
45 | trafo | i0_percent | float64
46 | trafo | shift_degree | float64
47 | trafo | tap_side | object
48 | trafo | tap_neutral | int32
49 | trafo | tap_min | int32
50 | trafo | tap_max | int32
51 | trafo | tap_step_percent | float64
52 | trafo | tap_step_degree | float64
53 | trafo | tap_pos | int32
54 | trafo | tap_phase_shifter | bool
55 | trafo | parallel | uint32
56 | trafo | df | float64
57 | trafo | in_service | bool
58 | line_geodata | coords | object
59 | bus_geodata | x | float64
60 | bus_geodata | y | float64
61 | bus_geodata | coords | object

## parameters
| version | format_version | converged | OPF_converged | name | f_hz | sn_mva
0 | 2.14.6 | 2.14.0 | FALSE | FALSE |  | 50 | 1