## bus
| name | vn_kv | type | zone | in_service
0 | bus_LV_5884-7_0_4_node_0 | 0.4 | n |  | TRUE
1 | bus_LV_5884-7_0_4_node_1 | 0.4 | n |  | TRUE
2 | bus_LV_5884-7_0_4_node_2 | 0.4 | n |  | TRUE
3 | bus_LV_5884-7_0_4_node_3 | 0.4 | n |  | TRUE
4 | bus_LV_5884-7_0_4_node_4 | 0.4 | n |  | TRUE
5 | bus_LV_5884-7_0_4_node_48 | 0.4 | n |  | TRUE
6 | bus_LV_5884-7_0_4_node_46 | 0.4 | n |  | TRUE
7 | bus_LV_5884-7_0_4_node_43 | 0.4 | n |  | TRUE
8 | bus_LV_5884-7_0_4_node_5 | 0.4 | n |  | TRUE
9 | bus_LV_5884-7_0_4_node_6 | 0.4 | n |  | TRUE
10 | bus_LV_5884-7_0_4_node_7 | 0.4 | n |  | TRUE
11 | bus_LV_5884-7_0_4_node_8 | 0.4 | n |  | TRUE
12 | bus_LV_5884-7_0_4_node_9 | 0.4 | n |  | TRUE
13 | bus_LV_5884-7_0_4_node_10 | 0.4 | n |  | TRUE
14 | bus_LV_5884-7_0_4_node_77 | 0.4 | n |  | TRUE
15 | bus_LV_5884-7_0_4_node_13 | 0.4 | n |  | TRUE
16 | bus_LV_5884-7_0_4_node_11 | 0.4 | n |  | TRUE
17 | bus_LV_5884-7_0_4_node_36 | 0.4 | n |  | TRUE
18 | bus_LV_5884-7_0_4_node_21 | 0.4 | n |  | TRUE
19 | bus_LV_5884-7_0_4_node_38 | 0.4 | n |  | TRUE
20 | bus_LV_5884-7_0_4_node_19 | 0.4 | n |  | TRUE
21 | bus_LV_5884-7_0_4_node_37 | 0.4 | n |  | TRUE
22 | bus_LV_5884-7_0_4_node_15 | 0.4 | n |  | TRUE
23 | bus_LV_5884-7_0_4_node_16 | 0.4 | n |  | TRUE
24 | bus_LV_5884-7_0_4_node_17 | 0.4 | n |  | TRUE
25 | bus_LV_5884-7_0_4_node_18 | 0.4 | n |  | TRUE
26 | bus_LV_5884-7_0_4_node_20 | 0.4 | n |  | TRUE
27 | bus_LV_5884-7_0_4_node_26 | 0.4 | n |  | TRUE
28 | bus_LV_5884-7_0_4_node_22 | 0.4 | n |  | TRUE
29 | bus_LV_5884-7_0_4_node_23 | 0.4 | n |  | TRUE
30 | bus_LV_5884-7_0_4_node_24 | 0.4 | n |  | TRUE
31 | bus_LV_5884-7_0_4_node_25 | 0.4 | n |  | TRUE
32 | bus_LV_5884-7_0_4_node_27 | 0.4 | n |  | TRUE
33 | bus_LV_5884-7_0_4_node_32 | 0.4 | n |  | TRUE
34 | bus_LV_5884-7_0_4_node_28 | 0.4 | n |  | TRUE
35 | bus_LV_5884-7_0_4_node_52 | 0.4 | n |  | TRUE
36 | bus_LV_5884-7_0_4_node_56 | 0.4 | n |  | TRUE
37 | bus_LV_5884-7_0_4_node_30 | 0.4 | n |  | TRUE
38 | bus_LV_5884-7_0_4_node_29 | 0.4 | n |  | TRUE
39 | bus_LV_5884-7_0_4_node_31 | 0.4 | n |  | TRUE
40 | bus_LV_5884-7_0_4_node_33 | 0.4 | n |  | TRUE
41 | bus_LV_5884-7_0_4_node_34 | 0.4 | n |  | TRUE
42 | bus_LV_5884-7_0_4_node_50 | 0.4 | n |  | TRUE
43 | bus_LV_5884-7_0_4_node_54 | 0.4 | n |  | TRUE
44 | bus_LV_5884-7_0_4_node_35 | 0.4 | n |  | TRUE
45 | bus_LV_5884-7_0_4_node_39 | 0.4 | n |  | TRUE
46 | bus_LV_5884-7_0_4_node_41 | 0.4 | n |  | TRUE
47 | bus_LV_5884-7_0_4_node_42 | 0.4 | n |  | TRUE
48 | bus_LV_5884-7_0_4_node_44 | 0.4 | n |  | TRUE
49 | bus_LV_5884-7_0_4_node_45 | 0.4 | n |  | TRUE
50 | bus_LV_5884-7_0_4_node_47 | 0.4 | n |  | TRUE
51 | bus_LV_5884-7_0_4_node_49 | 0.4 | n |  | TRUE
52 | bus_LV_5884-7_0_4_node_65 | 0.4 | n |  | TRUE
53 | bus_LV_5884-7_0_4_node_64 | 0.4 | n |  | TRUE
54 | bus_LV_5884-7_0_4_node_51 | 0.4 | n |  | TRUE
55 | bus_LV_5884-7_0_4_node_53 | 0.4 | n |  | TRUE
56 | bus_LV_5884-7_0_4_node_67 | 0.4 | n |  | TRUE
57 | bus_LV_5884-7_0_4_node_68 | 0.4 | n |  | TRUE
58 | bus_LV_5884-7_0_4_node_55 | 0.4 | n |  | TRUE
59 | bus_LV_5884-7_0_4_node_57 | 0.4 | n |  | TRUE
60 | bus_LV_5884-7_0_4_node_58 | 0.4 | n |  | TRUE
61 | bus_LV_5884-7_0_4_node_69 | 0.4 | n |  | TRUE
62 | bus_LV_5884-7_0_4_node_70 | 0.4 | n |  | TRUE
63 | bus_LV_5884-7_0_4_node_59 | 0.4 | n |  | TRUE
64 | bus_LV_5884-7_0_4_node_60 | 0.4 | n |  | TRUE
65 | bus_LV_5884-7_0_4_node_61 | 0.4 | n |  | TRUE
66 | bus_LV_5884-7_0_4_node_62 | 0.4 | n |  | TRUE
67 | bus_LV_5884-7_0_4_node_63 | 0.4 | n |  | TRUE
68 | bus_LV_5884-7_0_4_node_66 | 0.4 | n |  | TRUE
69 | bus_LV_5884-7_0_4_node_71 | 0.4 | n |  | TRUE
70 | bus_LV_5884-7_0_4_node_72 | 0.4 | n |  | TRUE
71 | bus_LV_5884-7_0_4_node_76 | 0.4 | n |  | TRUE
72 | bus_LV_5884-7_0_4_node_75 | 0.4 | n |  | TRUE
73 | bus_LV_5884-7_0_4_node_74 | 0.4 | n |  | TRUE
74 | bus_MV_263_0_node_47 | 20 | n |  | TRUE

## load
| name | bus | p_mw | q_mvar | const_z_percent | const_i_percent | sn_mva | scaling | in_service | type
0 | LV_5884-7_0_4_load_0 | 0 | 0.0045864 | 0.0011495 | 0 | 0 |  | 1 | TRUE | wye
1 | LV_5884-7_0_4_load_1 | 1 | 0.0038678 | 0.00096937 | 0 | 0 |  | 1 | TRUE | wye
2 | LV_5884-7_0_4_load_3 | 3 | 0.0048516 | 0.0012159 | 0 | 0 |  | 1 | TRUE | wye
3 | LV_5884-7_0_4_load_48 | 5 | 0.0040311 | 0.0010103 | 0 | 0 |  | 1 | TRUE | wye
4 | LV_5884-7_0_4_load_46 | 6 | 0.0041094 | 0.0010299 | 0 | 0 |  | 1 | TRUE | wye
5 | LV_5884-7_0_4_load_5 | 8 | 0.021143 | 0.005299 | 0 | 0 |  | 1 | TRUE | wye
6 | LV_5884-7_0_4_load_6 | 9 | 0.02141 | 0.0053659 | 0 | 0 |  | 1 | TRUE | wye
7 | LV_5884-7_0_4_load_77 | 14 | 0.006157 | 0.0015431 | 0 | 0 |  | 1 | TRUE | wye
8 | LV_5884-7_0_4_load_11 | 16 | 0.027311 | 0.0068449 | 0 | 0 |  | 1 | TRUE | wye
9 | LV_5884-7_0_4_load_36 | 17 | 0.0064166 | 0.0016081 | 0 | 0 |  | 1 | TRUE | wye
10 | LV_5884-7_0_4_load_21 | 18 | 0.005291 | 0.001326 | 0 | 0 |  | 1 | TRUE | wye
11 | LV_5884-7_0_4_load_38 | 19 | 0.0065825 | 0.0016497 | 0 | 0 |  | 1 | TRUE | wye
12 | LV_5884-7_0_4_load_37 | 21 | 0.0064988 | 0.0016287 | 0 | 0 |  | 1 | TRUE | wye
13 | LV_5884-7_0_4_load_15 | 22 | 0.016459 | 0.004125 | 0 | 0 |  | 1 | TRUE | wye
14 | LV_5884-7_0_4_load_16 | 23 | 0.016095 | 0.0040337 | 0 | 0 |  | 1 | TRUE | wye
15 | LV_5884-7_0_4_load_17 | 24 | 0.01364 | 0.0034185 | 0 | 0 |  | 1 | TRUE | wye
16 | LV_5884-7_0_4_load_18 | 25 | 0.016224 | 0.0040661 | 0 | 0 |  | 1 | TRUE | wye
17 | LV_5884-7_0_4_load_26 | 27 | 0.0076664 | 0.0019214 | 0 | 0 |  | 1 | TRUE | wye
18 | LV_5884-7_0_4_load_22 | 28 | 0.0078387 | 0.0019646 | 0 | 0 |  | 1 | TRUE | wye
19 | LV_5884-7_0_4_load_24 | 30 | 0.0060439 | 0.0015147 | 0 | 0 |  | 1 | TRUE | wye
20 | LV_5884-7_0_4_load_25 | 31 | 0.015847 | 0.0039715 | 0 | 0 |  | 1 | TRUE | wye
21 | LV_5884-7_0_4_load_27 | 32 | 0.004243 | 0.0010634 | 0 | 0 |  | 1 | TRUE | wye
22 | LV_5884-7_0_4_load_28 | 34 | 0.0081724 | 0.0020482 | 0 | 0 |  | 1 | TRUE | wye
23 | LV_5884-7_0_4_load_52 | 35 | 0.0044318 | 0.0011107 | 0 | 0 |  | 1 | TRUE | wye
24 | LV_5884-7_0_4_load_56 | 36 | 0.0068426 | 0.0017149 | 0 | 0 |  | 1 | TRUE | wye
25 | LV_5884-7_0_4_load_29 | 38 | 0.014745 | 0.0036953 | 0 | 0 |  | 1 | TRUE | wye
26 | LV_5884-7_0_4_load_33 | 40 | 0.014571 | 0.0036517 | 0 | 0 |  | 1 | TRUE | wye
27 | LV_5884-7_0_4_load_50 | 42 | 0.011911 | 0.0029852 | 0 | 0 |  | 1 | TRUE | wye
28 | LV_5884-7_0_4_load_54 | 43 | 0.0044182 | 0.0011073 | 0 | 0 |  | 1 | TRUE | wye
29 | LV_5884-7_0_4_load_39 | 45 | 0.0029813 | 0.00074719 | 0 | 0 |  | 1 | TRUE | wye
30 | LV_5884-7_0_4_load_41 | 46 | 0.0026988 | 0.00067638 | 0 | 0 |  | 1 | TRUE | wye
31 | LV_5884-7_0_4_load_45 | 49 | 0.0038675 | 0.0009693 | 0 | 0 |  | 1 | TRUE | wye
32 | LV_5884-7_0_4_load_47 | 50 | 0.0050234 | 0.001259 | 0 | 0 |  | 1 | TRUE | wye
33 | LV_5884-7_0_4_load_49 | 51 | 0.0072411 | 0.0018148 | 0 | 0 |  | 1 | TRUE | wye
34 | LV_5884-7_0_4_load_65 | 52 | 0.0030263 | 0.00075847 | 0 | 0 |  | 1 | TRUE | wye
35 | LV_5884-7_0_4_load_64 | 53 | 0.0032029 | 0.00080273 | 0 | 0 |  | 1 | TRUE | wye
36 | LV_5884-7_0_4_load_51 | 54 | 0.0046546 | 0.0011665 | 0 | 0 |  | 1 | TRUE | wye
37 | LV_5884-7_0_4_load_53 | 55 | 0.00838 | 0.0021002 | 0 | 0 |  | 1 | TRUE | wye
38 | LV_5884-7_0_4_load_67 | 56 | 0.014699 | 0.0036838 | 0 | 0 |  | 1 | TRUE | wye
39 | LV_5884-7_0_4_load_68 | 57 | 0.0057467 | 0.0014403 | 0 | 0 |  | 1 | TRUE | wye
40 | LV_5884-7_0_4_load_55 | 58 | 0.0047294 | 0.0011853 | 0 | 0 |  | 1 | TRUE | wye
41 | LV_5884-7_0_4_load_57 | 59 | 0.0038779 | 0.00097189 | 0 | 0 |  | 1 | TRUE | wye
42 | LV_5884-7_0_4_load_58 | 60 | 0.023413 | 0.0058677 | 0 | 0 |  | 1 | TRUE | wye
43 | LV_5884-7_0_4_load_69 | 61 | 0.0033224 | 0.00083268 | 0 | 0 |  | 1 | TRUE | wye
44 | LV_5884-7_0_4_load_59 | 63 | 0.0058083 | 0.0014557 | 0 | 0 |  | 1 | TRUE | wye
45 | LV_5884-7_0_4_load_60 | 64 | 0.010487 | 0.0026283 | 0 | 0 |  | 1 | TRUE | wye
46 | LV_5884-7_0_4_load_61 | 65 | 0.0029764 | 0.00074597 | 0 | 0 |  | 1 | TRUE | wye
47 | LV_5884-7_0_4_load_62 | 66 | 0.0027267 | 0.00068337 | 0 | 0 |  | 1 | TRUE | wye
48 | LV_5884-7_0_4_load_63 | 67 | 0.0076171 | 0.001909 | 0 | 0 |  | 1 | TRUE | wye
49 | LV_5884-7_0_4_load_66 | 68 | 0.010666 | 0.0026732 | 0 | 0 |  | 1 | TRUE | wye
50 | LV_5884-7_0_4_load_71 | 69 | 0.0027424 | 0.00068731 | 0 | 0 |  | 1 | TRUE | wye
51 | LV_5884-7_0_4_load_72 | 70 | 0.004108 | 0.0010296 | 0 | 0 |  | 1 | TRUE | wye
52 | LV_5884-7_0_4_load_76 | 71 | 0.004325 | 0.001084 | 0 | 0 |  | 1 | TRUE | wye
53 | LV_5884-7_0_4_load_74 | 73 | 0.0053426 | 0.001339 | 0 | 0 |  | 1 | TRUE | wye

## ext_grid
| name | bus | vm_pu | va_degree | slack_weight | in_service
0 |  | 28 | 1 | 0 | 1 | TRUE

## line
| name | std_type | from_bus | to_bus | length_km | r_ohm_per_km | x_ohm_per_km | c_nf_per_km | g_us_per_km | max_i_ka | df | parallel | type | in_service
0 | LV_5884-7_0_4_line_0 |  | 0 | 1 | 0.031116 | 0.125 | 0.08 | 261 | 0 | 0.364 | 1 | 1 | cs | TRUE
1 | LV_5884-7_0_4_line_1 |  | 1 | 2 | 0.018555 | 0.125 | 0.08 | 261 | 0 | 0.364 | 1 | 1 | cs | TRUE
2 | LV_5884-7_0_4_line_2 |  | 2 | 3 | 0.012477 | 0.125 | 0.08 | 261 | 0 | 0.364 | 1 | 1 | cs | TRUE
3 | LV_5884-7_0_4_line_3 |  | 2 | 4 | 0.01476 | 0.125 | 0.08 | 261 | 0 | 0.364 | 1 | 1 | cs | TRUE
4 | LV_5884-7_0_4_line_4 |  | 4 | 5 | 0.012815 | 0.125 | 0.08 | 261 | 0 | 0.364 | 1 | 1 | cs | TRUE
5 | LV_5884-7_0_4_line_5 |  | 4 | 6 | 0.022257 | 0.125 | 0.08 | 261 | 0 | 0.364 | 1 | 1 | cs | TRUE
6 | LV_5884-7_0_4_line_6 |  | 6 | 7 | 0.0090781 | 0.125 | 0.08 | 261 | 0 | 0.364 | 1 | 1 | cs | TRUE
7 | LV_5884-7_0_4_line_7 |  | 7 | 50 | 0.021896 | 0.125 | 0.08 | 261 | 0 | 0.364 | 1 | 1 | cs | TRUE
8 | LV_5884-7_0_4_line_8 |  | 7 | 46 | 0.029722 | 0.125 | 0.08 | 261 | 0 | 0.364 | 1 | 1 | cs | TRUE
9 | LV_5884-7_0_4_line_9 |  | 8 | 9 | 0.040497 | 0.125 | 0.08 | 261 | 0 | 0.364 | 1 | 1 | cs | TRUE
10 | LV_5884-7_0_4_line_10 |  | 8 | 10 | 0.045931 | 0.125 | 0.08 | 261 | 0 | 0.364 | 1 | 1 | cs | TRUE
11 | LV_5884-7_0_4_line_11 |  | 9 | 11 | 0.023611 | 0.125 | 0.08 | 261 | 0 | 0.364 | 1 | 1 | cs | TRUE
12 | LV_5884-7_0_4_line_12 |  | 10 | 12 | 0.033962 | 0.125 | 0.08 | 261 | 0 | 0.364 | 1 | 1 | cs | TRUE
13 | LV_5884-7_0_4_line_13 |  | 11 | 13 | 0.002033 | 0.125 | 0.08 | 261 | 0 | 0.364 | 1 | 1 | cs | TRUE
14 | LV_5884-7_0_4_line_14 |  | 12 | 14 | 0.034971 | 0.125 | 0.08 | 261 | 0 | 0.364 | 1 | 1 | cs | TRUE
15 | LV_5884-7_0_4_line_15 |  | 13 | 15 | 0.050745 | 0.125 | 0.08 | 261 | 0 | 0.364 | 1 | 1 | cs | TRUE
16 | LV_5884-7_0_4_line_16 |  | 13 | 16 | 0.057205 | 0.125 | 0.08 | 261 | 0 | 0.364 | 1 | 1 | cs | TRUE
17 | LV_5884-7_0_4_line_17 |  | 15 | 17 | 0.032569 | 0.125 | 0.08 | 261 | 0 | 0.364 | 1 | 1 | cs | TRUE
18 | LV_5884-7_0_4_line_18 |  | 15 | 18 | 0.0013213 | 0.125 | 0.08 | 261 | 0 | 0.364 | 1 | 1 | cs | TRUE
19 | LV_5884-7_0_4_line_19 |  | 17 | 19 | 0.024662 | 0.125 | 0.08 | 261 | 0 | 0.364 | 1 | 1 | cs | TRUE
20 | LV_5884-7_0_4_line_20 |  | 18 | 20 | 0.0038093 | 0.125 | 0.08 | 261 | 0 | 0.364 | 1 | 1 | cs | TRUE
21 | LV_5884-7_0_4_line_21 |  | 19 | 21 | 0.024297 | 0.125 | 0.08 | 261 | 0 | 0.364 | 1 | 1 | cs | TRUE
22 | LV_5884-7_0_4_line_22 |  | 20 | 26 | 0.054306 | 0.125 | 0.08 | 261 | 0 | 0.364 | 1 | 2 | cs | TRUE
23 | LV_5884-7_0_4_line_23 |  | 20 | 25 | 0.049704 | 0.125 | 0.08 | 261 | 0 | 0.364 | 1 | 1 | cs | TRUE
24 | LV_5884-7_0_4_line_24 |  | 22 | 23 | 0.023984 | 0.125 | 0.08 | 261 | 0 | 0.364 | 1 | 1 | cs | TRUE
25 | LV_5884-7_0_4_line_25 |  | 22 | 24 | 0.0098736 | 0.125 | 0.08 | 261 | 0 | 0.364 | 1 | 1 | cs | TRUE
26 | LV_5884-7_0_4_line_26 |  | 23 | 25 | 0.023753 | 0.125 | 0.08 | 261 | 0 | 0.364 | 1 | 1 | cs | TRUE
27 | LV_5884-7_0_4_line_27 |  | 26 | 27 | 0.026168 | 0.125 | 0.08 | 261 | 0 | 0.364 | 1 | 1 | cs | TRUE
28 | LV_5884-7_0_4_line_28 |  | 26 | 28 | 0.057235 | 0.125 | 0.08 | 261 | 0 | 0.364 | 1 | 2 | cs | TRUE
29 | LV_5884-7_0_4_line_29 |  | 28 | 29 | 0.01852 | 0.125 | 0.08 | 261 | 0 | 0.364 | 1 | 2 | cs | TRUE
30 | LV_5884-7_0_4_line_30 |  | 29 | 30 | 0.017078 | 0.125 | 0.08 | 261 | 0 | 0.364 | 1 | 1 | cs | TRUE
31 | LV_5884-7_0_4_line_31 |  | 29 | 31 | 0.019832 | 0.125 | 0.08 | 261 | 0 | 0.364 | 1 | 2 | cs | TRUE
32 | LV_5884-7_0_4_line_32 |  | 30 | 32 | 0.064078 | 0.125 | 0.08 | 261 | 0 | 0.364 | 1 | 1 | cs | TRUE
33 | LV_5884-7_0_4_line_33 |  | 31 | 33 | 0.021251 | 0.125 | 0.08 | 261 | 0 | 0.364 | 1 | 2 | cs | TRUE
34 | LV_5884-7_0_4_line_34 |  | 32 | 34 | 0.0026598 | 0.125 | 0.08 | 261 | 0 | 0.364 | 1 | 1 | cs | TRUE
35 | LV_5884-7_0_4_line_35 |  | 33 | 35 | 0.019419 | 0.125 | 0.08 | 261 | 0 | 0.364 | 1 | 1 | cs | TRUE
36 | LV_5884-7_0_4_line_36 |  | 33 | 36 | 0.030433 | 0.125 | 0.08 | 261 | 0 | 0.364 | 1 | 2 | cs | TRUE
37 | LV_5884-7_0_4_line_37 |  | 33 | 37 | 0.006975 | 0.125 | 0.08 | 261 | 0 | 0.364 | 1 | 1 | cs | TRUE
38 | LV_5884-7_0_4_line_38 |  | 35 | 42 | 0.003374 | 0.125 | 0.08 | 261 | 0 | 0.364 | 1 | 1 | cs | TRUE
39 | LV_5884-7_0_4_line_39 |  | 36 | 43 | 0.0007638 | 0.125 | 0.08 | 261 | 0 | 0.364 | 1 | 1 | cs | TRUE
40 | LV_5884-7_0_4_line_40 |  | 37 | 38 | 0.016787 | 0.125 | 0.08 | 261 | 0 | 0.364 | 1 | 1 | cs | TRUE
41 | LV_5884-7_0_4_line_41 |  | 38 | 39 | 0.019848 | 0.125 | 0.08 | 261 | 0 | 0.364 | 1 | 1 | cs | TRUE
42 | LV_5884-7_0_4_line_42 |  | 39 | 40 | 0.0085573 | 0.125 | 0.08 | 261 | 0 | 0.364 | 1 | 1 | cs | TRUE
43 | LV_5884-7_0_4_line_43 |  | 40 | 41 | 0.025294 | 0.125 | 0.08 | 261 | 0 | 0.364 | 1 | 1 | cs | TRUE
44 | LV_5884-7_0_4_line_44 |  | 41 | 44 | 0.060421 | 0.125 | 0.08 | 261 | 0 | 0.364 | 1 | 1 | cs | TRUE
45 | LV_5884-7_0_4_line_45 |  | 42 | 54 | 0.013132 | 0.125 | 0.08 | 261 | 0 | 0.364 | 1 | 1 | cs | TRUE
46 | LV_5884-7_0_4_line_46 |  | 43 | 58 | 0.013482 | 0.125 | 0.08 | 261 | 0 | 0.364 | 1 | 1 | cs | TRUE
47 | LV_5884-7_0_4_line_47 |  | 44 | 45 | 0.073006 | 0.125 | 0.08 | 261 | 0 | 0.364 | 1 | 1 | cs | TRUE
48 | LV_5884-7_0_4_line_48 |  | 46 | 47 | 0.012535 | 0.125 | 0.08 | 261 | 0 | 0.364 | 1 | 1 | cs | TRUE
49 | LV_5884-7_0_4_line_49 |  | 47 | 48 | 0.041609 | 0.125 | 0.08 | 261 | 0 | 0.364 | 1 | 1 | cs | TRUE
50 | LV_5884-7_0_4_line_50 |  | 47 | 49 | 0.012354 | 0.125 | 0.08 | 261 | 0 | 0.364 | 1 | 1 | cs | TRUE
51 | LV_5884-7_0_4_line_51 |  | 48 | 51 | 0.0023394 | 0.125 | 0.08 | 261 | 0 | 0.364 | 1 | 1 | cs | TRUE
52 | LV_5884-7_0_4_line_52 |  | 49 | 52 | 0.014926 | 0.125 | 0.08 | 261 | 0 | 0.364 | 1 | 1 | cs | TRUE
53 | LV_5884-7_0_4_line_53 |  | 52 | 53 | 0.037658 | 0.125 | 0.08 | 261 | 0 | 0.364 | 1 | 1 | cs | TRUE
54 | LV_5884-7_0_4_line_54 |  | 53 | 68 | 0.014198 | 0.125 | 0.08 | 261 | 0 | 0.364 | 1 | 1 | cs | TRUE
55 | LV_5884-7_0_4_line_55 |  | 54 | 55 | 0.0012149 | 0.125 | 0.08 | 261 | 0 | 0.364 | 1 | 1 | cs | TRUE
56 | LV_5884-7_0_4_line_56 |  | 55 | 56 | 0.013653 | 0.125 | 0.08 | 261 | 0 | 0.364 | 1 | 1 | cs | TRUE
57 | LV_5884-7_0_4_line_57 |  | 56 | 57 | 0.0038503 | 0.125 | 0.08 | 261 | 0 | 0.364 | 1 | 1 | cs | TRUE
58 | LV_5884-7_0_4_line_58 |  | 57 | 70 | 0.0079512 | 0.125 | 0.08 | 261 | 0 | 0.364 | 1 | 1 | cs | TRUE
59 | LV_5884-7_0_4_line_59 |  | 58 | 59 | 0.0028166 | 0.125 | 0.08 | 261 | 0 | 0.364 | 1 | 1 | cs | TRUE
60 | LV_5884-7_0_4_line_60 |  | 59 | 60 | 0.0089965 | 0.125 | 0.08 | 261 | 0 | 0.364 | 1 | 1 | cs | TRUE
61 | LV_5884-7_0_4_line_61 |  | 60 | 61 | 0.0017375 | 0.125 | 0.08 | 261 | 0 | 0.364 | 1 | 1 | cs | TRUE
62 | LV_5884-7_0_4_line_62 |  | 61 | 62 | 0.0087893 | 0.125 | 0.08 | 261 | 0 | 0.364 | 1 | 1 | cs | TRUE
63 | LV_5884-7_0_4_line_63 |  | 62 | 69 | 0.022424 | 0.125 | 0.08 | 261 | 0 | 0.364 | 1 | 1 | cs | TRUE
64 | LV_5884-7_0_4_line_64 |  | 62 | 67 | 0.015304 | 0.125 | 0.08 | 261 | 0 | 0.364 | 1 | 1 | cs | TRUE
65 | LV_5884-7_0_4_line_65 |  | 63 | 64 | 0.001249 | 0.125 | 0.08 | 261 | 0 | 0.364 | 1 | 1 | cs | TRUE
66 | LV_5884-7_0_4_line_66 |  | 63 | 65 | 0.0109 | 0.125 | 0.08 | 261 | 0 | 0.364 | 1 | 1 | cs | TRUE
67 | LV_5884-7_0_4_line_67 |  | 64 | 66 | 0.0078934 | 0.125 | 0.08 | 261 | 0 | 0.364 | 1 | 1 | cs | TRUE
68 | LV_5884-7_0_4_line_68 |  | 65 | 67 | 0.0011484 | 0.125 | 0.08 | 261 | 0 | 0.364 | 1 | 1 | cs | TRUE
69 | LV_5884-7_0_4_line_69 |  | 66 | 68 | 0.0084044 | 0.125 | 0.08 | 261 | 0 | 0.364 | 1 | 1 | cs | TRUE
70 | LV_5884-7_0_4_line_70 |  | 69 | 71 | 0.006172 | 0.125 | 0.08 | 261 | 0 | 0.364 | 1 | 1 | cs | TRUE
71 | LV_5884-7_0_4_line_71 |  | 71 | 72 | 0.012991 | 0.125 | 0.08 | 261 | 0 | 0.364 | 1 | 1 | cs | TRUE
72 | LV_5884-7_0_4_line_72 |  | 72 | 73 | 0.0029141 | 0.125 | 0.08 | 261 | 0 | 0.364 | 1 | 1 | cs | TRUE

## trafo
| name | std_type | hv_bus | lv_bus | sn_mva | vn_hv_kv | vn_lv_kv | vk_percent | vkr_percent | pfe_kw | i0_percent | shift_degree | tap_side | tap_neutral | tap_min | tap_max | tap_step_percent | tap_step_degree | tap_pos | tap_phase_shifter | parallel | df | in_service
0 | LV_5884-7_0_4_trafo_22 | 0.63 MVA 20/0.4 kV | 74 | 28 | 0.63 | 20 | 0.4 | 6 | 1.206 | 1.65 | 0.2619 | 150 | hv | 0 | -2 | 2 | 2.5 | 0 | 0 | FALSE | 1 | 1 | TRUE

## line_geodata
| x0 | y0 | x1 | y1 | x2 | y2 | x3 | y3 | x4 | y4 | x5 | y5 | x6 | y6 | x7 | y7
0 | 2554031.1354 | 1146584.5958 | 2554036.6062 | 1146589.6501 | 2554035.5984 | 1146598.4846 | 2554048.3027 | 1146606.0297
1 | 2554055.8104 | 1146618.9629 | 2554058.1906 | 1146614.8204 | 2554056.3703 | 1146610.8211 | 2554048.3027 | 1146606.0297
2 | 2554055.8104 | 1146618.9629 | 2554067.7673 | 1146622.6402
3 | 2554055.8104 | 1146618.9629 | 2554048.4576 | 1146631.7702
4 | 2554037.2262 | 1146625.5416 | 2554048.4576 | 1146631.7702
5 | 2554048.4576 | 1146631.7702 | 2554046.7748 | 1146634.7068 | 2554037.1643 | 1146650.9485
6 | 2554032.5413 | 1146658.7613 | 2554037.1643 | 1146650.9485
7 | 2554032.5413 | 1146658.7613 | 2554037.5304 | 1146663.3144 | 2554050.8249 | 1146670.5625
8 | 2554032.5413 | 1146658.7613 | 2554018.0232 | 1146684.6966
9 | 2554142.2046 | 1146535.0459 | 2554182.587 | 1146538.0872
10 | 2554100.7276 | 1146518.0791 | 2554121.5321 | 1146531.6496 | 2554125.939 | 1146533.3835 | 2554133.9355 | 1146534.4231 | 2554142.2046 | 1146535.0459
11 | 2554206.1128 | 1146540.0539 | 2554201.4923 | 1146539.511 | 2554182.587 | 1146538.0872
12 | 2554100.7276 | 1146518.0791 | 2554072.0897 | 1146499.6993
13 | 2554208.1492 | 1146540.1607 | 2554206.1128 | 1146540.0539
14 | 2554072.0897 | 1146499.6993 | 2554066.5535 | 1146511.0252 | 2554076.3203 | 1146517.5651 | 2554071.839 | 1146527.2154
15 | 2554208.1492 | 1146540.1607 | 2554209.758 | 1146560.7813 | 2554211.6475 | 1146576.9086 | 2554211.8363 | 1146578.508 | 2554218.2839 | 1146575.8797 | 2554220.2567 | 1146580.7561
16 | 2554208.1492 | 1146540.1607 | 2554227.0833 | 1146541.1615 | 2554241.9448 | 1146541.9489 | 2554265.2749 | 1146543.1796
17 | 2554220.2567 | 1146580.7561 | 2554229.1382 | 1146578.0094 | 2554247.5625 | 1146573.5891 | 2554251.8237 | 1146572.8495
18 | 2554220.2567 | 1146580.7561 | 2554219.0219 | 1146581.2265
19 | 2554251.8237 | 1146572.8495 | 2554265.7812 | 1146570.4267 | 2554276.2605 | 1146569.839
20 | 2554215.4621 | 1146582.5825 | 2554219.0219 | 1146581.2265
21 | 2554300.5136 | 1146570.2025 | 2554285.9588 | 1146569.295 | 2554276.2605 | 1146569.839
22 | 2554215.4621 | 1146582.5825 | 2554200.3911 | 1146590.568 | 2554195.8705 | 1146593.0592 | 2554177.6034 | 1146609.0177 | 2554172.4183 | 1146615.0159
23 | 2554215.4621 | 1146582.5825 | 2554165.8395 | 1146579.7324
24 | 2554118.1816 | 1146576.9952 | 2554142.1258 | 1146578.3704
25 | 2554108.3242 | 1146576.429 | 2554118.1816 | 1146576.9952
26 | 2554165.8395 | 1146579.7324 | 2554142.1258 | 1146578.3704
27 | 2554172.4183 | 1146615.0159 | 2554147.0948 | 1146608.4229
28 | 2554172.4183 | 1146615.0159 | 2554166.6787 | 1146623.853 | 2554158.6021 | 1146644.5253 | 2554150.8537 | 1146667.7711
29 | 2554147.096 | 1146685.8343 | 2554148.7575 | 1146674.06 | 2554150.8537 | 1146667.7711
30 | 2554147.096 | 1146685.8343 | 2554136.134 | 1146681.6601 | 2554131.3999 | 1146679.1718
31 | 2554147.096 | 1146685.8343 | 2554149.96 | 1146696.7848 | 2554155.9493 | 1146702.8345
32 | 2554109.2875 | 1146635.4165 | 2554119.2591 | 1146638.4221 | 2554120.4648 | 1146641.4144 | 2554116.5498 | 1146650.7824 | 2554112.4234 | 1146659.6185 | 2554111.8892 | 1146667.1264 | 2554119.6227 | 1146672.9816 | 2554131.3999 | 1146679.1718
33 | 2554171.729 | 1146717.0627 | 2554157.5846 | 1146704.4862 | 2554155.9493 | 1146702.8345
34 | 2554106.7408 | 1146634.6489 | 2554109.2875 | 1146635.4165
35 | 2554171.729 | 1146717.0627 | 2554178.7775 | 1146722.7564 | 2554187.2347 | 1146728.7374
36 | 2554171.729 | 1146717.0627 | 2554163.3795 | 1146724.0855 | 2554155.6789 | 1146728.5576 | 2554146.4981 | 1146733.8905
37 | 2554171.729 | 1146717.0627 | 2554178.2306 | 1146714.4896
38 | 2554189.9894 | 1146730.6856 | 2554187.2347 | 1146728.7374
39 | 2554145.8376 | 1146734.2741 | 2554146.4981 | 1146733.8905
40 | 2554178.2306 | 1146714.4896 | 2554184.7705 | 1146711.9051 | 2554194.5241 | 1146712.0689
41 | 2554214.3692 | 1146712.4022 | 2554194.5241 | 1146712.0689
42 | 2554214.3692 | 1146712.4022 | 2554222.9249 | 1146712.2387
43 | 2554248.2145 | 1146711.7555 | 2554222.9249 | 1146712.2387
44 | 2554280.0463 | 1146683.699 | 2554280.4118 | 1146693.379 | 2554248.8512 | 1146693.4857 | 2554249.6026 | 1146698.3491 | 2554246.969 | 1146702.5158 | 2554248.2145 | 1146711.7555
45 | 2554189.9894 | 1146730.6856 | 2554200.7114 | 1146738.2683
46 | 2554145.8376 | 1146734.2741 | 2554144.8965 | 1146734.8208 | 2554136.9435 | 1146739.4394 | 2554134.5935 | 1146741.6066
47 | 2554280.0463 | 1146683.699 | 2554281.0191 | 1146679.3004 | 2554282.835 | 1146668.6145 | 2554292.8344 | 1146658.3332 | 2554298.1377 | 1146651.7006 | 2554298.5243 | 1146639.9138 | 2554297.4603 | 1146624.2249 | 2554296.2994 | 1146617.0077
48 | 2554011.9463 | 1146695.66 | 2554014.7795 | 1146690.4912 | 2554018.0232 | 1146684.6966
49 | 2553976.9701 | 1146673.0047 | 2553985.2098 | 1146677.7441 | 2554006.7359 | 1146692.2981 | 2554011.9463 | 1146695.66
50 | 2554011.9463 | 1146695.66 | 2554021.9289 | 1146702.9383
51 | 2553976.9701 | 1146673.0047 | 2553974.906 | 1146671.9038
52 | 2554033.8976 | 1146711.8557 | 2554027.5181 | 1146707.0135 | 2554021.9289 | 1146702.9383
53 | 2554065.9951 | 1146731.5269 | 2554057.6678 | 1146726.3375 | 2554035.5221 | 1146713.0888 | 2554033.8976 | 1146711.8557
54 | 2554065.9951 | 1146731.5269 | 2554078.0444 | 1146739.0359
55 | 2554201.7033 | 1146738.9698 | 2554200.7114 | 1146738.2683
56 | 2554201.7033 | 1146738.9698 | 2554209.2277 | 1146744.2912 | 2554212.9991 | 1146746.6294
57 | 2554216.2715 | 1146748.6583 | 2554212.9991 | 1146746.6294
58 | 2554216.2715 | 1146748.6583 | 2554223.0292 | 1146752.8481
59 | 2554134.5935 | 1146741.6066 | 2554132.5231 | 1146743.5161
60 | 2554132.5231 | 1146743.5161 | 2554125.9096 | 1146749.6153
61 | 2554124.6324 | 1146750.7933 | 2554125.9096 | 1146749.6153
62 | 2554118.8689 | 1146757.3976 | 2554122.5889 | 1146752.6779 | 2554124.6324 | 1146750.7933
63 | 2554118.8689 | 1146757.3976 | 2554116.2838 | 1146767.9005 | 2554115.4658 | 1146779.4794 | 2554115.4658 | 1146779.4794
64 | 2554118.8689 | 1146757.3976 | 2554112.0045 | 1146754.6819 | 2554104.5106 | 1146752.1129
65 | 2554093.4579 | 1146747.4078 | 2554092.353 | 1146746.8253
66 | 2554093.4579 | 1146747.4078 | 2554098.4274 | 1146750.0275 | 2554103.4242 | 1146751.7405
67 | 2554092.353 | 1146746.8253 | 2554085.3704 | 1146743.1444
68 | 2554104.5106 | 1146752.1129 | 2554103.4242 | 1146751.7405
69 | 2554085.3704 | 1146743.1444 | 2554080.6126 | 1146740.6364 | 2554078.0444 | 1146739.0359
70 | 2554114.5574 | 1146785.5842 | 2554115.4658 | 1146779.4794
71 | 2554112.2765 | 1146798.369 | 2554113.6904 | 1146791.4102 | 2554114.5574 | 1146785.5842
72 | 2554112.2765 | 1146798.369 | 2554110.874 | 1146800.9235

## bus_geodata
| x | y | coords
0 | 2554031.1354 | 1146584.5958
1 | 2554048.3027 | 1146606.0297
2 | 2554055.8104 | 1146618.9629
3 | 2554067.7673 | 1146622.6402
4 | 2554048.4576 | 1146631.7702
5 | 2554037.2262 | 1146625.5416
6 | 2554037.1643 | 1146650.9485
7 | 2554032.5413 | 1146658.7613
8 | 2554142.2046 | 1146535.0459
9 | 2554182.587 | 1146538.0872
10 | 2554100.7276 | 1146518.0791
11 | 2554206.1128 | 1146540.0539
12 | 2554072.0897 | 1146499.6993
13 | 2554208.1492 | 1146540.1607
14 | 2554071.839 | 1146527.2154
15 | 2554220.2567 | 1146580.7561
16 | 2554265.2749 | 1146543.1796
17 | 2554251.8237 | 1146572.8495
18 | 2554219.0219 | 1146581.2265
19 | 2554276.2605 | 1146569.839
20 | 2554215.4621 | 1146582.5825
21 | 2554300.5136 | 1146570.2025
22 | 2554118.1816 | 1146576.9952
23 | 2554142.1258 | 1146578.3704
24 | 2554108.3242 | 1146576.429
25 | 2554165.8395 | 1146579.7324
26 | 2554172.4183 | 1146615.0159
27 | 2554147.0949 | 1146608.4229
28 | 2554150.8537 | 1146667.7711
29 | 2554147.096 | 1146685.8343
30 | 2554131.3999 | 1146679.1718
31 | 2554155.9494 | 1146702.8345
32 | 2554109.2875 | 1146635.4165
33 | 2554171.729 | 1146717.0627
34 | 2554106.7408 | 1146634.6489
35 | 2554187.2347 | 1146728.7374
36 | 2554146.4981 | 1146733.8905
37 | 2554178.2306 | 1146714.4896
38 | 2554194.5241 | 1146712.0689
39 | 2554214.3692 | 1146712.4022
40 | 2554222.9249 | 1146712.2387
41 | 2554248.2145 | 1146711.7555
42 | 2554189.9894 | 1146730.6856
43 | 2554145.8376 | 1146734.2741
44 | 2554280.0463 | 1146683.699
45 | 2554296.2994 | 1146617.0077
46 | 2554018.0232 | 1146684.6966
47 | 2554011.9463 | 1146695.66
48 | 2553976.9701 | 1146673.0046
49 | 2554021.9289 | 1146702.9383
50 | 2554050.8249 | 1146670.5625
51 | 2553974.906 | 1146671.9038
52 | 2554033.8976 | 1146711.8557
53 | 2554065.9951 | 1146731.5269
54 | 2554200.7114 | 1146738.2683
55 | 2554201.7033 | 1146738.9698
56 | 2554212.9991 | 1146746.6294
57 | 2554216.2715 | 1146748.6583
58 | 2554134.5935 | 1146741.6066
59 | 2554132.5231 | 1146743.5161
60 | 2554125.9097 | 1146749.6153
61 | 2554124.6324 | 1146750.7933
62 | 2554118.8689 | 1146757.3976
63 | 2554093.4579 | 1146747.4078
64 | 2554092.353 | 1146746.8253
65 | 2554103.4242 | 1146751.7405
66 | 2554085.3704 | 1146743.1444
67 | 2554104.5106 | 1146752.1129
68 | 2554078.0444 | 1146739.0359
69 | 2554115.4658 | 1146779.4794
70 | 2554223.0292 | 1146752.8481
71 | 2554114.5574 | 1146785.5842
72 | 2554112.2765 | 1146798.369
73 | 2554110.874 | 1146800.9235
74 | 2554147.096 | 1146685.8343

## line_std_types
| c_nf_per_km | r_ohm_per_km | x_ohm_per_km | max_i_ka | type | q_mm2 | alpha | voltage_rating
NAYY 4x50 SE | 210 | 0.642 | 0.083 | 0.142 | cs | 50 | 0.00403 | LV
NAYY 4x120 SE | 264 | 0.225 | 0.08 | 0.242 | cs | 120 | 0.00403 | LV
NAYY 4x150 SE | 261 | 0.208 | 0.08 | 0.27 | cs | 150 | 0.00403 | LV
NA2XS2Y 1x95 RM/25 12/20 kV | 216 | 0.313 | 0.132 | 0.252 | cs | 95 | 0.00403 | MV
NA2XS2Y 1x185 RM/25 12/20 kV | 273 | 0.161 | 0.117 | 0.362 | cs | 185 | 0.00403 | MV
NA2XS2Y 1x240 RM/25 12/20 kV | 304 | 0.122 | 0.112 | 0.421 | cs | 240 | 0.00403 | MV
NA2XS2Y 1x95 RM/25 6/10 kV | 315 | 0.313 | 0.123 | 0.249 | cs | 95 | 0.00403 | MV
NA2XS2Y 1x185 RM/25 6/10 kV | 406 | 0.161 | 0.11 | 0.358 | cs | 185 | 0.00403 | MV
NA2XS2Y 1x240 RM/25 6/10 kV | 456 | 0.122 | 0.105 | 0.416 | cs | 240 | 0.00403 | MV
NA2XS2Y 1x150 RM/25 12/20 kV | 250 | 0.206 | 0.116 | 0.319 | cs | 150 | 0.00403 | MV
NA2XS2Y 1x120 RM/25 12/20 kV | 230 | 0.253 | 0.119 | 0.283 | cs | 120 | 0.00403 | MV
NA2XS2Y 1x70 RM/25 12/20 kV | 190 | 0.443 | 0.132 | 0.22 | cs | 70 | 0.00403 | MV
NA2XS2Y 1x150 RM/25 6/10 kV | 360 | 0.206 | 0.11 | 0.315 | cs | 150 | 0.00403 | MV
NA2XS2Y 1x120 RM/25 6/10 kV | 340 | 0.253 | 0.113 | 0.28 | cs | 120 | 0.00403 | MV
NA2XS2Y 1x70 RM/25 6/10 kV | 280 | 0.443 | 0.123 | 0.217 | cs | 70 | 0.00403 | MV
N2XS(FL)2Y 1x120 RM/35 64/110 kV | 112 | 0.153 | 0.166 | 0.366 | cs | 120 | 0.00393 | HV
N2XS(FL)2Y 1x185 RM/35 64/110 kV | 125 | 0.099 | 0.156 | 0.457 | cs | 185 | 0.00393 | HV
N2XS(FL)2Y 1x240 RM/35 64/110 kV | 135 | 0.075 | 0.149 | 0.526 | cs | 240 | 0.00393 | HV
N2XS(FL)2Y 1x300 RM/35 64/110 kV | 144 | 0.06 | 0.144 | 0.588 | cs | 300 | 0.00393 | HV
15-AL1/3-ST1A 0.4 | 11 | 1.8769 | 0.35 | 0.105 | ol | 16 | 0.00403 | LV
24-AL1/4-ST1A 0.4 | 11.25 | 1.2012 | 0.335 | 0.14 | ol | 24 | 0.00403 | LV
48-AL1/8-ST1A 0.4 | 12.2 | 0.5939 | 0.3 | 0.21 | ol | 48 | 0.00403 | LV
94-AL1/15-ST1A 0.4 | 13.2 | 0.306 | 0.29 | 0.35 | ol | 94 | 0.00403 | LV
34-AL1/6-ST1A 10.0 | 9.7 | 0.8342 | 0.36 | 0.17 | ol | 34 | 0.00403 | MV
48-AL1/8-ST1A 10.0 | 10.1 | 0.5939 | 0.35 | 0.21 | ol | 48 | 0.00403 | MV
70-AL1/11-ST1A 10.0 | 10.4 | 0.4132 | 0.339 | 0.29 | ol | 70 | 0.00403 | MV
94-AL1/15-ST1A 10.0 | 10.75 | 0.306 | 0.33 | 0.35 | ol | 94 | 0.00403 | MV
122-AL1/20-ST1A 10.0 | 11.1 | 0.2376 | 0.323 | 0.41 | ol | 122 | 0.00403 | MV
149-AL1/24-ST1A 10.0 | 11.25 | 0.194 | 0.315 | 0.47 | ol | 149 | 0.00403 | MV
34-AL1/6-ST1A 20.0 | 9.15 | 0.8342 | 0.382 | 0.17 | ol | 34 | 0.00403 | MV
48-AL1/8-ST1A 20.0 | 9.5 | 0.5939 | 0.372 | 0.21 | ol | 48 | 0.00403 | MV
70-AL1/11-ST1A 20.0 | 9.7 | 0.4132 | 0.36 | 0.29 | ol | 70 | 0.00403 | MV
94-AL1/15-ST1A 20.0 | 10 | 0.306 | 0.35 | 0.35 | ol | 94 | 0.00403 | MV
122-AL1/20-ST1A 20.0 | 10.3 | 0.2376 | 0.344 | 0.41 | ol | 122 | 0.00403 | MV
149-AL1/24-ST1A 20.0 | 10.5 | 0.194 | 0.337 | 0.47 | ol | 149 | 0.00403 | MV
184-AL1/30-ST1A 20.0 | 10.75 | 0.1571 | 0.33 | 0.535 | ol | 184 | 0.00403 | MV
243-AL1/39-ST1A 20.0 | 11 | 0.1188 | 0.32 | 0.645 | ol | 243 | 0.00403 | MV
48-AL1/8-ST1A 110.0 | 8 | 0.5939 | 0.46 | 0.21 | ol | 48 | 0.00403 | HV
70-AL1/11-ST1A 110.0 | 8.4 | 0.4132 | 0.45 | 0.29 | ol | 70 | 0.00403 | HV
94-AL1/15-ST1A 110.0 | 8.65 | 0.306 | 0.44 | 0.35 | ol | 94 | 0.00403 | HV
122-AL1/20-ST1A 110.0 | 8.5 | 0.2376 | 0.43 | 0.41 | ol | 122 | 0.00403 | HV
149-AL1/24-ST1A 110.0 | 8.75 | 0.194 | 0.41 | 0.47 | ol | 149 | 0.00403 | HV
184-AL1/30-ST1A 110.0 | 8.8 | 0.1571 | 0.4 | 0.535 | ol | 184 | 0.00403 | HV
243-AL1/39-ST1A 110.0 | 9 | 0.1188 | 0.39 | 0.645 | ol | 243 | 0.00403 | HV
305-AL1/39-ST1A 110.0 | 9.2 | 0.0949 | 0.38 | 0.74 | ol | 305 | 0.00403 | HV
490-AL1/64-ST1A 110.0 | 9.75 | 0.059 | 0.37 | 0.96 | ol | 490 | 0.00403 | HV
679-AL1/86-ST1A 110.0 | 9.95 | 0.042 | 0.36 | 1.15 | ol | 679 | 0.00403 | HV
490-AL1/64-ST1A 220.0 | 10 | 0.059 | 0.285 | 0.96 | ol | 490 | 0.00403 | HV
679-AL1/86-ST1A 220.0 | 11.7 | 0.042 | 0.275 | 1.15 | ol | 679 | 0.00403 | HV
490-AL1/64-ST1A 380.0 | 11 | 0.059 | 0.253 | 0.96 | ol | 490 | 0.00403 | HV
679-AL1/86-ST1A 380.0 | 14.6 | 0.042 | 0.25 | 1.15 | ol | 679 | 0.00403 | HV

## trafo_std_types
| i0_percent | pfe_kw | vkr_percent | sn_mva | vn_lv_kv | vn_hv_kv | vk_percent | shift_degree | vector_group | tap_side | tap_neutral | tap_min | tap_max | tap_step_degree | tap_step_percent | tap_phase_shifter
160 MVA 380/110 kV | 0.06 | 60 | 0.25 | 160 | 110 | 380 | 12.2 | 0 | Yy0 | hv | 0 | -9 | 9 | 0 | 1.5 | FALSE
100 MVA 220/110 kV | 0.06 | 55 | 0.26 | 100 | 110 | 220 | 12 | 0 | Yy0 | hv | 0 | -9 | 9 | 0 | 1.5 | FALSE
63 MVA 110/20 kV | 0.04 | 22 | 0.32 | 63 | 20 | 110 | 18 | 150 | YNd5 | hv | 0 | -9 | 9 | 0 | 1.5 | FALSE
40 MVA 110/20 kV | 0.05 | 18 | 0.34 | 40 | 20 | 110 | 16.2 | 150 | YNd5 | hv | 0 | -9 | 9 | 0 | 1.5 | FALSE
25 MVA 110/20 kV | 0.07 | 14 | 0.41 | 25 | 20 | 110 | 12 | 150 | YNd5 | hv | 0 | -9 | 9 | 0 | 1.5 | FALSE
63 MVA 110/10 kV | 0.04 | 22 | 0.32 | 63 | 10 | 110 | 18 | 150 | YNd5 | hv | 0 | -9 | 9 | 0 | 1.5 | FALSE
40 MVA 110/10 kV | 0.05 | 18 | 0.34 | 40 | 10 | 110 | 16.2 | 150 | YNd5 | hv | 0 | -9 | 9 | 0 | 1.5 | FALSE
25 MVA 110/10 kV | 0.07 | 14 | 0.41 | 25 | 10 | 110 | 12 | 150 | YNd5 | hv | 0 | -9 | 9 | 0 | 1.5 | FALSE
0.25 MVA 20/0.4 kV | 0.32 | 0.8 | 1.44 | 0.25 | 0.4 | 20 | 6 | 150 | Yzn5 | hv | 0 | -2 | 2 | 0 | 2.5 | FALSE
0.4 MVA 20/0.4 kV | 0.3375 | 1.35 | 1.425 | 0.4 | 0.4 | 20 | 6 | 150 | Dyn5 | hv | 0 | -2 | 2 | 0 | 2.5 | FALSE
0.63 MVA 20/0.4 kV | 0.2619 | 1.65 | 1.206 | 0.63 | 0.4 | 20 | 6 | 150 | Dyn5 | hv | 0 | -2 | 2 | 0 | 2.5 | FALSE
0.25 MVA 10/0.4 kV | 0.24 | 0.6 | 1.2 | 0.25 | 0.4 | 10 | 4 | 150 | Dyn5 | hv | 0 | -2 | 2 | 0 | 2.5 | FALSE
0.4 MVA 10/0.4 kV | 0.2375 | 0.95 | 1.325 | 0.4 | 0.4 | 10 | 4 | 150 | Dyn5 | hv | 0 | -2 | 2 | 0 | 2.5 | FALSE
0.63 MVA 10/0.4 kV | 0.1873 | 1.18 | 1.0794 | 0.63 | 0.4 | 10 | 4 | 150 | Dyn5 | hv | 0 | -2 | 2 | 0 | 2.5 | FALSE

## trafo3w_std_types
| sn_hv_mva | sn_mv_mva | sn_lv_mva | vn_hv_kv | vn_mv_kv | vn_lv_kv | vk_hv_percent | vk_mv_percent | vk_lv_percent | vkr_hv_percent | vkr_mv_percent | vkr_lv_percent | pfe_kw | i0_percent | shift_mv_degree | shift_lv_degree | vector_group | tap_side | tap_neutral | tap_min | tap_max | tap_step_percent
63/25/38 MVA 110/20/10 kV | 63 | 25 | 38 | 110 | 20 | 10 | 10.4 | 10.4 | 10.4 | 0.28 | 0.32 | 0.35 | 35 | 0.89 | 0 | 0 | YN0yn0yn0 | hv | 0 | -10 | 10 | 1.2
63/25/38 MVA 110/10/10 kV | 63 | 25 | 38 | 110 | 10 | 10 | 10.4 | 10.4 | 10.4 | 0.28 | 0.32 | 0.35 | 35 | 0.89 | 0 | 0 | YN0yn0yn0 | hv | 0 | -10 | 10 | 1.2

## fuse_std_types
| fuse_type | i_rated_a | t_avg | t_min | t_total | x_avg | x_min | x_total
HV 100A | HV 100A | 100 | 0 | [10.0, 3.64, 0.854, 0.281, 0.1, 0.0531, 0.022, 0.01] | [10.0, 4.267, 1.21, 0.403, 0.1, 0.058, 0.022, 0.01] | 0 | [300.0, 350.0, 450.0, 550.0, 700.0, 850.0, 1200.0, 1752.0] | [600.0, 700.0, 900.0, 1150.0, 1665.0, 2000.0, 3000.0, 4313.0]
HV 10A | HV 10A | 10 | 0 | [10.0, 1675.0, 0.344, 0.156, 0.1, 0.0417, 0.0171, 0.01] | [10.0, 1.3, 0.3, 0.155, 0.1, 0.0555, 0.023, 0.01] | 0 | [30.0, 32.0, 35.0, 37.0, 39.0, 50.0, 70.0, 88.0] | [60.0, 70.0, 80.0, 87.0, 94.0, 110.0, 150.0, 216.0]
HV 125A | HV 125A | 125 | 0 | [10.0, 1.82, 0.344, 0.1, 0.0467, 0.0269, 0.01] | [10.0, 2.478, 0.426, 0.1, 0.0427, 0.0211, 0.01] | 0 | [375.0, 500.0, 700.0, 925.0, 1200.0, 1500.0, 2341.0] | [750.0, 1000.0, 1500.0, 2200.0, 3000.0, 4000.0, 5765.0]
HV 160A | HV 160A | 160 | 0 | [10.0, 4.15, 1.03, 0.198, 0.1, 0.051, 0.0172, 0.01] | [10.0, 2.3, 0.734, 0.274, 0.1, 0.046, 0.0177, 0.01] | 0 | [480.0, 550.0, 700.0, 1000.0, 1260.0, 1600.0, 2500.0, 3227.0] | [960.0, 1300.0, 1700.0, 2200.0, 2996.0, 4000.0, 6000.0, 7946.0]
HV 16A | HV 16A | 16 | 0 | [10.0, 0.352, 0.164, 0.1, 0.0649, 0.0342, 0.01] | [10.0, 2.34, 0.722, 0.181, 0.1, 0.055, 0.0296, 0.01] | 0 | [48.0, 60.0, 65.0, 71.0, 80.0, 100.0, 162.0] | [96.0, 110.0, 125.0, 150.0, 168.0, 200.0, 250.0, 398.0]
HV 200A | HV 200A | 200 | 0 | [10.0, 4.267, 1.21, 0.403, 0.1, 0.058, 0.022, 0.01] | [10.0, 3.73, 1.654, 0.328, 0.1, 0.0531, 0.019, 0.01] | 0 | [600.0, 700.0, 900.0, 1150.0, 1665.0, 2000.0, 3000.0, 4313.0] | [1200.0, 1500.0, 1800.0, 2700.0, 3960.0, 5000.0, 7500.0, 10620.0]
HV 20A | HV 20A | 20 | 0 | [10.0, 1.3, 0.3, 0.155, 0.1, 0.0555, 0.023, 0.01] | [10.0, 1.3, 0.161, 0.1, 0.0611, 0.0399, 0.0141, 0.01] | 0 | [60.0, 70.0, 80.0, 87.0, 94.0, 110.0, 150.0, 216.0] | [120.0, 150.0, 200.0, 223.0, 260.0, 300.0, 450.0, 532.0]
HV 25A | HV 25A | 25 | 0 | [10.0, 2.512, 0.833, 0.299, 0.1, 0.0372, 0.0223, 0.01] | [10.0, 3.125, 0.597, 0.198, 0.1, 0.0378, 0.022, 0.01] | 0 | [75.0, 82.0, 90.0, 100.0, 124.0, 170.0, 200.0, 289.0] | [150.0, 170.0, 210.0, 250.0, 294.0, 400.0, 500.0, 711.0]
HV 31.5A | HV 31.5A | 31.5 | 0 | [10.0, 2.34, 0.722, 0.181, 0.1, 0.055, 0.0296, 0.01] | [10.0, 2.84, 0.368, 0.164, 0.1, 0.0621, 0.0378, 0.0195, 0.01] | 0 | [95.0, 110.0, 125.0, 150.0, 165.0, 200.0, 250.0, 390.0] | [189.0, 220.0, 300.0, 350.0, 393.0, 450.0, 530.0, 700.0, 960.0]
HV 40A | HV 40A | 40 | 0 | [10.0, 1.3, 0.161, 0.1, 0.0611, 0.0399, 0.0141, 0.01] | [10.0, 2.05, 0.369, 0.198, 0.1, 0.051, 0.0298, 0.01] | 0 | [120.0, 150.0, 200.0, 223.0, 260.0, 300.0, 450.0, 532.0] | [240.0, 300.0, 400.0, 450.0, 530.0, 650.0, 800.0, 1311.0]
HV 50A | HV 50A | 50 | 0 | [10.0, 3.215, 0.597, 0.198, 0.1, 0.0378, 0.022, 0.01] | [10.0, 3.64, 0.854, 0.281, 0.1, 0.0531, 0.022, 0.01] | 0 | [150.0, 170.0, 210.0, 250.0, 294.0, 400.0, 500.0, 711.0] | [300.0, 350.0, 450.0, 550.0, 700.0, 850.0, 1200.0, 1752.0]
HV 6.3A | HV 6.3A | 6.3 | 0 | [10.0, 1.39, 0.344, 0.168, 0.1, 0.056, 0.0263, 0.01] | [10.0, 1.711, 0.516, 0.198, 0.1, 0.0634, 0.0303, 0.01] | 0 | [19.0, 19.5, 20.4, 20.8, 22.0, 25.0, 32.0, 48.0] | [38.0, 40.0, 43.0, 48.0, 53.0, 60.0, 75.0, 118.0]
HV 63A | HV 63A | 63 | 0 | [10.0, 2.84, 0.368, 0.164, 0.1, 0.0621, 0.0378, 0.0195, 0.01] | [10.0, 1.82, 0.344, 0.1, 0.0467, 0.0269, 0.01] | 0 | [189.0, 220.0, 300.0, 350.0, 393.0, 450.0, 530.0, 700.0, 961.0] | [378.0, 500.0, 700.0, 934.0, 1200.0, 1500.0, 2366.0]
HV 80A | HV 80A | 80 | 0 | [10.0, 2.05, 0.369, 0.198, 0.1, 0.051, 0.0298, 0.01] | [10.0, 4.15, 1.03, 0.198, 0.1, 0.051, 0.0172, 0.01] | 0 | [240.0, 300.0, 400.0, 450.0, 530.0, 650.0, 800.0, 1311.0] | [480.0, 550.0, 700.0, 1000.0, 1260.0, 1600.0, 2500.0, 3227.0]
Siemens NH-1-100 | Siemens NH-1-100 | 100 | [5400.0, 2000.0, 400.0, 20.0, 1.0, 0.2, 0.012, 0.004] | 0 | 0 | [150.0, 190.0, 250.0, 430.0, 900.0, 1250.0, 2700.0, 3600.0] | 0 | 0
Siemens NH-1-125 | Siemens NH-1-125 | 125 | [4800.0, 120.0, 7.0, 0.1, 0.004] | 0 | 0 | [180.0, 400.0, 740.0, 2000.0, 4250.0] | 0 | 0
Siemens NH-1-16 | Siemens NH-1-16 | 16 | [4000.0, 400.0, 2.0, 0.1, 0.04, 0.01] | 0 | 0 | [26.0, 35.0, 75.0, 150.0, 200.0, 300.0] | 0 | 0
Siemens NH-1-160 | Siemens NH-1-160 | 160 | [4800.0, 120.0, 7.0, 0.1, 0.004] | 0 | 0 | [210.0, 500.0, 900.0, 2300.0, 5000.0] | 0 | 0
Siemens NH-1-25 | Siemens NH-1-25 | 25 | [4000.0, 1000.0, 10.0, 0.2, 0.02, 0.01] | 0 | 0 | [40.0, 50.0, 100.0, 210.0, 400.0, 500.0] | 0 | 0
Siemens NH-1-50 | Siemens NH-1-50 | 50 | [4000.0, 40.0, 4.0, 1.0, 0.02, 0.01] | 0 | 0 | [86.0, 200.0, 300.0, 400.0, 1000.0, 1280.0] | 0 | 0
Siemens NH-1-63 | Siemens NH-1-63 | 63 | [4000.0, 100.0, 10.0, 2.0, 0.04, 0.01] | 0 | 0 | [100.0, 200.0, 300.0, 400.0, 1000.0, 1500.0] | 0 | 0
Siemens NH-1-80 | Siemens NH-1-80 | 80 | [4800.0, 120.0, 7.0, 0.1, 0.01] | 0 | 0 | [150.58, 250.0, 450.0, 1150.0, 2470.0] | 0 | 0
Siemens NH-2-1000 | Siemens NH-2-1000 | 1000 | [4800.0, 120.0, 7.0, 0.1, 0.004] | 0 | 0 | [1900.0, 3500.0, 8400.0, 24000.0, 52000.0] | 0 | 0
Siemens NH-2-200 | Siemens NH-2-200 | 200 | [4800.0, 120.0, 7.0, 0.1, 0.004] | 0 | 0 | [280.0, 650.0, 1200.0, 3000.0, 7000.0] | 0 | 0
Siemens NH-2-224 | Siemens NH-2-224 | 224 | [4800.0, 120.0, 7.0, 0.2, 0.04, 0.004] | 0 | 0 | [400.0, 750.0, 1453.0, 3025.0, 4315.0, 7600.0] | 0 | 0
Siemens NH-2-250 | Siemens NH-2-250 | 250 | [4800.0, 120.0, 7.0, 0.1, 0.004] | 0 | 0 | [450.0, 800.0, 1650.0, 4000.0, 8500.0] | 0 | 0
Siemens NH-2-315 | Siemens NH-2-315 | 315 | [4800.0, 120.0, 7.0, 0.1, 0.004] | 0 | 0 | [550.0, 920.0, 1900.0, 5000.0, 11000.0] | 0 | 0
Siemens NH-2-355 | Siemens NH-2-355 | 355 | [4800.0, 120.0, 6.0, 0.1, 0.004] | 0 | 0 | [650.0, 1116.27, 2350.0, 5840.0, 12790.0] | 0 | 0
Siemens NH-2-400 | Siemens NH-2-400 | 400 | [4800.0, 120.0, 7.0, 0.1, 0.004] | 0 | 0 | [720.0, 1350.0, 2800.0, 6500.0, 15000.0] | 0 | 0
Siemens NH-2-425 | Siemens NH-2-425 | 425 | [4800.0, 120.0, 7.0, 0.1, 0.004] | 0 | 0 | [850.0, 1500.0, 3050.0, 7500.0, 16500.0] | 0 | 0
Siemens NH-2-630 | Siemens NH-2-630 | 630 | [4800.0, 120.0, 7.0, 0.1, 0.004] | 0 | 0 | [1200.0, 2000.0, 4800.0, 12000.0, 26000.0] | 0 | 0

## dtypes
| element | column | dtype
0 | bus | name | object
1 | bus | vn_kv | float64
2 | bus | type | object
3 | bus | zone | object
4 | bus | in_service | bool
5 | load | name | object
6 | load | bus | uint32
7 | load | p_mw | float64
8 | load | q_mvar | float64
9 | load | const_z_percent | float64
10 | load | const_i_percent | float64
11 | load | sn_mva | float64
12 | load | scaling | float64
13 | load | in_service | bool
14 | load | type | object
15 | ext_grid | name | object
16 | ext_grid | bus | uint32
17 | ext_grid | vm_pu | float64
18 | ext_grid | va_degree | float64
19 | ext_grid | slack_weight | float64
20 | ext_grid | in_service | bool
21 | line | name | object
22 | line | std_type | object
23 | line | from_bus | uint32
24 | line | to_bus | uint32
25 | line | length_km | float64
26 | line | r_ohm_per_km | float64
27 | line | x_ohm_per_km | float64
28 | line | c_nf_per_km | float64
29 | line | g_us_per_km | float64
30 | line | max_i_ka | float64
31 | line | df | float64
32 | line | parallel | uint32
33 | line | type | object
34 | line | in_service | bool
35 | trafo | name | object
36 | trafo | std_type | object
37 | trafo | hv_bus | uint32
38 | trafo | lv_bus | uint32
39 | trafo | sn_mva | float64
40 | trafo | vn_hv_kv | float64
41 | trafo | vn_lv_kv | float64
42 | trafo | vk_percent | float64
43 | trafo | vkr_percent | float64
44 | trafo | pfe_kw | float64
45 | trafo | i0_percent | float64
46 | trafo | shift_degree | float64
47 | trafo | tap_side | object
48 | trafo | tap_neutral | int32
49 | trafo | tap_min | int32
50 | trafo | tap_max | int32
51 | trafo | tap_step_percent | float64
52 | trafo | tap_step_degree | float64
53 | trafo | tap_pos | int32
54 | trafo | tap_phase_shifter | bool
55 | trafo | parallel | uint32
56 | trafo | df | float64
57 | trafo | in_service | bool
58 | line_geodata | coords | object
59 | bus_geodata | x | float64
60 | bus_geodata | y | float64
61 | bus_geodata | coords | object

## parameters
| version | format_version | converged | OPF_converged | name | f_hz | sn_mva
0 | 2.14.6 | 2.14.0 | FALSE | FALSE |  | 50 | 1