## bus
| name | vn_kv | type | zone | in_service
0 | bus_LV_5884-9_0_4_node_0 | 0.4 | n |  | TRUE
1 | bus_LV_5884-9_0_4_node_67 | 0.4 | n |  | TRUE
2 | bus_LV_5884-9_0_4_node_69 | 0.4 | n |  | TRUE
3 | bus_LV_5884-9_0_4_node_66 | 0.4 | n |  | TRUE
4 | bus_LV_5884-9_0_4_node_38 | 0.4 | n |  | TRUE
5 | bus_LV_5884-9_0_4_node_40 | 0.4 | n |  | TRUE
6 | bus_LV_5884-9_0_4_node_60 | 0.4 | n |  | TRUE
7 | bus_LV_5884-9_0_4_node_37 | 0.4 | n |  | TRUE
8 | bus_LV_5884-9_0_4_node_2 | 0.4 | n |  | TRUE
9 | bus_LV_5884-9_0_4_node_3 | 0.4 | n |  | TRUE
10 | bus_LV_5884-9_0_4_node_84 | 0.4 | n |  | TRUE
11 | bus_LV_5884-9_0_4_node_85 | 0.4 | n |  | TRUE
12 | bus_LV_5884-9_0_4_node_65 | 0.4 | n |  | TRUE
13 | bus_LV_5884-9_0_4_node_54 | 0.4 | n |  | TRUE
14 | bus_LV_5884-9_0_4_node_68 | 0.4 | n |  | TRUE
15 | bus_LV_5884-9_0_4_node_70 | 0.4 | n |  | TRUE
16 | bus_LV_5884-9_0_4_node_4 | 0.4 | n |  | TRUE
17 | bus_LV_5884-9_0_4_node_5 | 0.4 | n |  | TRUE
18 | bus_LV_5884-9_0_4_node_92 | 0.4 | n |  | TRUE
19 | bus_LV_5884-9_0_4_node_93 | 0.4 | n |  | TRUE
20 | bus_LV_5884-9_0_4_node_91 | 0.4 | n |  | TRUE
21 | bus_LV_5884-9_0_4_node_7 | 0.4 | n |  | TRUE
22 | bus_LV_5884-9_0_4_node_8 | 0.4 | n |  | TRUE
23 | bus_LV_5884-9_0_4_node_35 | 0.4 | n |  | TRUE
24 | bus_LV_5884-9_0_4_node_44 | 0.4 | n |  | TRUE
25 | bus_LV_5884-9_0_4_node_50 | 0.4 | n |  | TRUE
26 | bus_LV_5884-9_0_4_node_31 | 0.4 | n |  | TRUE
27 | bus_LV_5884-9_0_4_node_30 | 0.4 | n |  | TRUE
28 | bus_LV_5884-9_0_4_node_36 | 0.4 | n |  | TRUE
29 | bus_LV_5884-9_0_4_node_45 | 0.4 | n |  | TRUE
30 | bus_LV_5884-9_0_4_node_51 | 0.4 | n |  | TRUE
31 | bus_LV_5884-9_0_4_node_9 | 0.4 | n |  | TRUE
32 | bus_LV_5884-9_0_4_node_10 | 0.4 | n |  | TRUE
33 | bus_LV_5884-9_0_4_node_11 | 0.4 | n |  | TRUE
34 | bus_LV_5884-9_0_4_node_12 | 0.4 | n |  | TRUE
35 | bus_LV_5884-9_0_4_node_13 | 0.4 | n |  | TRUE
36 | bus_LV_5884-9_0_4_node_17 | 0.4 | n |  | TRUE
37 | bus_LV_5884-9_0_4_node_14 | 0.4 | n |  | TRUE
38 | bus_LV_5884-9_0_4_node_32 | 0.4 | n |  | TRUE
39 | bus_LV_5884-9_0_4_node_15 | 0.4 | n |  | TRUE
40 | bus_LV_5884-9_0_4_node_42 | 0.4 | n |  | TRUE
41 | bus_LV_5884-9_0_4_node_41 | 0.4 | n |  | TRUE
42 | bus_LV_5884-9_0_4_node_29 | 0.4 | n |  | TRUE
43 | bus_LV_5884-9_0_4_node_46 | 0.4 | n |  | TRUE
44 | bus_LV_5884-9_0_4_node_16 | 0.4 | n |  | TRUE
45 | bus_LV_5884-9_0_4_node_25 | 0.4 | n |  | TRUE
46 | bus_LV_5884-9_0_4_node_18 | 0.4 | n |  | TRUE
47 | bus_LV_5884-9_0_4_node_23 | 0.4 | n |  | TRUE
48 | bus_LV_5884-9_0_4_node_21 | 0.4 | n |  | TRUE
49 | bus_LV_5884-9_0_4_node_22 | 0.4 | n |  | TRUE
50 | bus_LV_5884-9_0_4_node_19 | 0.4 | n |  | TRUE
51 | bus_LV_5884-9_0_4_node_24 | 0.4 | n |  | TRUE
52 | bus_LV_5884-9_0_4_node_158 | 0.4 | n |  | TRUE
53 | bus_LV_5884-9_0_4_node_26 | 0.4 | n |  | TRUE
54 | bus_LV_5884-9_0_4_node_27 | 0.4 | n |  | TRUE
55 | bus_LV_5884-9_0_4_node_20 | 0.4 | n |  | TRUE
56 | bus_LV_5884-9_0_4_node_75 | 0.4 | n |  | TRUE
57 | bus_LV_5884-9_0_4_node_76 | 0.4 | n |  | TRUE
58 | bus_LV_5884-9_0_4_node_73 | 0.4 | n |  | TRUE
59 | bus_LV_5884-9_0_4_node_28 | 0.4 | n |  | TRUE
60 | bus_LV_5884-9_0_4_node_33 | 0.4 | n |  | TRUE
61 | bus_LV_5884-9_0_4_node_34 | 0.4 | n |  | TRUE
62 | bus_LV_5884-9_0_4_node_47 | 0.4 | n |  | TRUE
63 | bus_LV_5884-9_0_4_node_48 | 0.4 | n |  | TRUE
64 | bus_LV_5884-9_0_4_node_49 | 0.4 | n |  | TRUE
65 | bus_LV_5884-9_0_4_node_52 | 0.4 | n |  | TRUE
66 | bus_LV_5884-9_0_4_node_43 | 0.4 | n |  | TRUE
67 | bus_LV_5884-9_0_4_node_81 | 0.4 | n |  | TRUE
68 | bus_LV_5884-9_0_4_node_39 | 0.4 | n |  | TRUE
69 | bus_LV_5884-9_0_4_node_53 | 0.4 | n |  | TRUE
70 | bus_LV_5884-9_0_4_node_55 | 0.4 | n |  | TRUE
71 | bus_LV_5884-9_0_4_node_56 | 0.4 | n |  | TRUE
72 | bus_LV_5884-9_0_4_node_57 | 0.4 | n |  | TRUE
73 | bus_LV_5884-9_0_4_node_58 | 0.4 | n |  | TRUE
74 | bus_LV_5884-9_0_4_node_59 | 0.4 | n |  | TRUE
75 | bus_LV_5884-9_0_4_node_61 | 0.4 | n |  | TRUE
76 | bus_LV_5884-9_0_4_node_62 | 0.4 | n |  | TRUE
77 | bus_LV_5884-9_0_4_node_63 | 0.4 | n |  | TRUE
78 | bus_LV_5884-9_0_4_node_64 | 0.4 | n |  | TRUE
79 | bus_LV_5884-9_0_4_node_71 | 0.4 | n |  | TRUE
80 | bus_LV_5884-9_0_4_node_72 | 0.4 | n |  | TRUE
81 | bus_LV_5884-9_0_4_node_74 | 0.4 | n |  | TRUE
82 | bus_LV_5884-9_0_4_node_152 | 0.4 | n |  | TRUE
83 | bus_LV_5884-9_0_4_node_77 | 0.4 | n |  | TRUE
84 | bus_LV_5884-9_0_4_node_79 | 0.4 | n |  | TRUE
85 | bus_LV_5884-9_0_4_node_78 | 0.4 | n |  | TRUE
86 | bus_LV_5884-9_0_4_node_83 | 0.4 | n |  | TRUE
87 | bus_LV_5884-9_0_4_node_134 | 0.4 | n |  | TRUE
88 | bus_LV_5884-9_0_4_node_135 | 0.4 | n |  | TRUE
89 | bus_LV_5884-9_0_4_node_149 | 0.4 | n |  | TRUE
90 | bus_LV_5884-9_0_4_node_150 | 0.4 | n |  | TRUE
91 | bus_LV_5884-9_0_4_node_151 | 0.4 | n |  | TRUE
92 | bus_LV_5884-9_0_4_node_159 | 0.4 | n |  | TRUE
93 | bus_LV_5884-9_0_4_node_82 | 0.4 | n |  | TRUE
94 | bus_LV_5884-9_0_4_node_87 | 0.4 | n |  | TRUE
95 | bus_LV_5884-9_0_4_node_86 | 0.4 | n |  | TRUE
96 | bus_LV_5884-9_0_4_node_136 | 0.4 | n |  | TRUE
97 | bus_LV_5884-9_0_4_node_138 | 0.4 | n |  | TRUE
98 | bus_LV_5884-9_0_4_node_88 | 0.4 | n |  | TRUE
99 | bus_LV_5884-9_0_4_node_137 | 0.4 | n |  | TRUE
100 | bus_LV_5884-9_0_4_node_140 | 0.4 | n |  | TRUE
101 | bus_LV_5884-9_0_4_node_90 | 0.4 | n |  | TRUE
102 | bus_LV_5884-9_0_4_node_89 | 0.4 | n |  | TRUE
103 | bus_LV_5884-9_0_4_node_94 | 0.4 | n |  | TRUE
104 | bus_LV_5884-9_0_4_node_95 | 0.4 | n |  | TRUE
105 | bus_LV_5884-9_0_4_node_96 | 0.4 | n |  | TRUE
106 | bus_LV_5884-9_0_4_node_97 | 0.4 | n |  | TRUE
107 | bus_LV_5884-9_0_4_node_98 | 0.4 | n |  | TRUE
108 | bus_LV_5884-9_0_4_node_139 | 0.4 | n |  | TRUE
109 | bus_LV_5884-9_0_4_node_141 | 0.4 | n |  | TRUE
110 | bus_MV_37_1_node_136 | 20 | n |  | TRUE

## load
| name | bus | p_mw | q_mvar | const_z_percent | const_i_percent | sn_mva | scaling | in_service | type
0 | LV_5884-9_0_4_load_0 | 0 | 0.0040159 | 0.0010065 | 0 | 0 |  | 1 | TRUE | wye
1 | LV_5884-9_0_4_load_67 | 1 | 0.0011651 | 0.00029199 | 0 | 0 |  | 1 | TRUE | wye
2 | LV_5884-9_0_4_load_66 | 3 | 0.0014222 | 0.00035645 | 0 | 0 |  | 1 | TRUE | wye
3 | LV_5884-9_0_4_load_38 | 4 | 0.0023942 | 0.00060003 | 0 | 0 |  | 1 | TRUE | wye
4 | LV_5884-9_0_4_load_40 | 5 | 0.0020804 | 0.0005214 | 0 | 0 |  | 1 | TRUE | wye
5 | LV_5884-9_0_4_load_60 | 6 | 0.002114 | 0.00052982 | 0 | 0 |  | 1 | TRUE | wye
6 | LV_5884-9_0_4_load_37 | 7 | 0.0027711 | 0.00069451 | 0 | 0 |  | 1 | TRUE | wye
7 | LV_5884-9_0_4_load_2 | 8 | 0.00089484 | 0.00022427 | 0 | 0 |  | 1 | TRUE | wye
8 | LV_5884-9_0_4_load_3 | 9 | 0.00062837 | 0.00015748 | 0 | 0 |  | 1 | TRUE | wye
9 | LV_5884-9_0_4_load_84 | 10 | 0.0079539 | 0.0019934 | 0 | 0 |  | 1 | TRUE | wye
10 | LV_5884-9_0_4_load_85 | 11 | 0.0028736 | 0.00072019 | 0 | 0 |  | 1 | TRUE | wye
11 | LV_5884-9_0_4_load_65 | 12 | 0.0010288 | 0.00025785 | 0 | 0 |  | 1 | TRUE | wye
12 | LV_5884-9_0_4_load_68 | 14 | 0.0016107 | 0.00040367 | 0 | 0 |  | 1 | TRUE | wye
13 | LV_5884-9_0_4_load_70 | 15 | 0.0027185 | 0.00068132 | 0 | 0 |  | 1 | TRUE | wye
14 | LV_5884-9_0_4_load_4 | 16 | 0.002329 | 0.00058371 | 0 | 0 |  | 1 | TRUE | wye
15 | LV_5884-9_0_4_load_5 | 17 | 0.0028284 | 0.00070887 | 0 | 0 |  | 1 | TRUE | wye
16 | LV_5884-9_0_4_load_92 | 18 | 0.0017841 | 0.00044713 | 0 | 0 |  | 1 | TRUE | wye
17 | LV_5884-9_0_4_load_93 | 19 | 0.0016963 | 0.00042513 | 0 | 0 |  | 1 | TRUE | wye
18 | LV_5884-9_0_4_load_91 | 20 | 0.0012933 | 0.00032414 | 0 | 0 |  | 1 | TRUE | wye
19 | LV_5884-9_0_4_load_35 | 23 | 0.0079539 | 0.0019934 | 0 | 0 |  | 1 | TRUE | wye
20 | LV_5884-9_0_4_load_50 | 25 | 0.0030488 | 0.0007641 | 0 | 0 |  | 1 | TRUE | wye
21 | LV_5884-9_0_4_load_31 | 26 | 0.00077347 | 0.00019385 | 0 | 0 |  | 1 | TRUE | wye
22 | LV_5884-9_0_4_load_30 | 27 | 0.0032056 | 0.00080341 | 0 | 0 |  | 1 | TRUE | wye
23 | LV_5884-9_0_4_load_36 | 28 | 0.0026559 | 0.00066562 | 0 | 0 |  | 1 | TRUE | wye
24 | LV_5884-9_0_4_load_45 | 29 | 0.0027434 | 0.00068757 | 0 | 0 |  | 1 | TRUE | wye
25 | LV_5884-9_0_4_load_51 | 30 | 0.0029685 | 0.00074398 | 0 | 0 |  | 1 | TRUE | wye
26 | LV_5884-9_0_4_load_9 | 31 | 0.0010453 | 0.00026197 | 0 | 0 |  | 1 | TRUE | wye
27 | LV_5884-9_0_4_load_10 | 32 | 0.0016799 | 0.00042103 | 0 | 0 |  | 1 | TRUE | wye
28 | LV_5884-9_0_4_load_17 | 36 | 0.0014218 | 0.00035634 | 0 | 0 |  | 1 | TRUE | wye
29 | LV_5884-9_0_4_load_14 | 37 | 0.00093364 | 0.00023399 | 0 | 0 |  | 1 | TRUE | wye
30 | LV_5884-9_0_4_load_15 | 39 | 0.00088496 | 0.00022179 | 0 | 0 |  | 1 | TRUE | wye
31 | LV_5884-9_0_4_load_42 | 40 | 0.0038437 | 0.00096332 | 0 | 0 |  | 1 | TRUE | wye
32 | LV_5884-9_0_4_load_41 | 41 | 0.0023653 | 0.00059281 | 0 | 0 |  | 1 | TRUE | wye
33 | LV_5884-9_0_4_load_29 | 42 | 0.0015394 | 0.0003858 | 0 | 0 |  | 1 | TRUE | wye
34 | LV_5884-9_0_4_load_46 | 43 | 0.0026891 | 0.00067395 | 0 | 0 |  | 1 | TRUE | wye
35 | LV_5884-9_0_4_load_16 | 44 | 0.0030781 | 0.00077144 | 0 | 0 |  | 1 | TRUE | wye
36 | LV_5884-9_0_4_load_25 | 45 | 0.0035449 | 0.00088843 | 0 | 0 |  | 1 | TRUE | wye
37 | LV_5884-9_0_4_load_18 | 46 | 0.0019669 | 0.00049294 | 0 | 0 |  | 1 | TRUE | wye
38 | LV_5884-9_0_4_load_23 | 47 | 0.0034835 | 0.00087306 | 0 | 0 |  | 1 | TRUE | wye
39 | LV_5884-9_0_4_load_19 | 50 | 0.0026828 | 0.00067237 | 0 | 0 |  | 1 | TRUE | wye
40 | LV_5884-9_0_4_load_158 | 52 | 0.00099622 | 0.00024968 | 0 | 0 |  | 1 | TRUE | wye
41 | LV_5884-9_0_4_load_26 | 53 | 0.0024752 | 0.00062033 | 0 | 0 |  | 1 | TRUE | wye
42 | LV_5884-9_0_4_load_27 | 54 | 0.003977 | 0.00099672 | 0 | 0 |  | 1 | TRUE | wye
43 | LV_5884-9_0_4_load_20 | 55 | 0.0042379 | 0.0010621 | 0 | 0 |  | 1 | TRUE | wye
44 | LV_5884-9_0_4_load_76 | 57 | 0.00071866 | 0.00018011 | 0 | 0 |  | 1 | TRUE | wye
45 | LV_5884-9_0_4_load_28 | 59 | 0.004429 | 0.00111 | 0 | 0 |  | 1 | TRUE | wye
46 | LV_5884-9_0_4_load_33 | 60 | 0.0040411 | 0.0010128 | 0 | 0 |  | 1 | TRUE | wye
47 | LV_5884-9_0_4_load_34 | 61 | 0.00084118 | 0.00021082 | 0 | 0 |  | 1 | TRUE | wye
48 | LV_5884-9_0_4_load_47 | 62 | 0.0029992 | 0.00075166 | 0 | 0 |  | 1 | TRUE | wye
49 | LV_5884-9_0_4_load_48 | 63 | 0.002082 | 0.00052179 | 0 | 0 |  | 1 | TRUE | wye
50 | LV_5884-9_0_4_load_49 | 64 | 0.0024974 | 0.00062591 | 0 | 0 |  | 1 | TRUE | wye
51 | LV_5884-9_0_4_load_52 | 65 | 0.0025612 | 0.00064191 | 0 | 0 |  | 1 | TRUE | wye
52 | LV_5884-9_0_4_load_43 | 66 | 0.0037336 | 0.00093572 | 0 | 0 |  | 1 | TRUE | wye
53 | LV_5884-9_0_4_load_39 | 68 | 0.001402 | 0.00035139 | 0 | 0 |  | 1 | TRUE | wye
54 | LV_5884-9_0_4_load_55 | 70 | 0.0017596 | 0.00044099 | 0 | 0 |  | 1 | TRUE | wye
55 | LV_5884-9_0_4_load_56 | 71 | 0.003059 | 0.00076665 | 0 | 0 |  | 1 | TRUE | wye
56 | LV_5884-9_0_4_load_57 | 72 | 0.0020809 | 0.00052152 | 0 | 0 |  | 1 | TRUE | wye
57 | LV_5884-9_0_4_load_58 | 73 | 0.0019743 | 0.00049482 | 0 | 0 |  | 1 | TRUE | wye
58 | LV_5884-9_0_4_load_59 | 74 | 0.0023005 | 0.00057657 | 0 | 0 |  | 1 | TRUE | wye
59 | LV_5884-9_0_4_load_61 | 75 | 0.0017954 | 0.00044998 | 0 | 0 |  | 1 | TRUE | wye
60 | LV_5884-9_0_4_load_62 | 76 | 0.0024533 | 0.00061485 | 0 | 0 |  | 1 | TRUE | wye
61 | LV_5884-9_0_4_load_63 | 77 | 0.0021446 | 0.00053748 | 0 | 0 |  | 1 | TRUE | wye
62 | LV_5884-9_0_4_load_64 | 78 | 0.0029922 | 0.00074991 | 0 | 0 |  | 1 | TRUE | wye
63 | LV_5884-9_0_4_load_71 | 79 | 0.0041942 | 0.0010512 | 0 | 0 |  | 1 | TRUE | wye
64 | LV_5884-9_0_4_load_72 | 80 | 0.00070747 | 0.00017731 | 0 | 0 |  | 1 | TRUE | wye
65 | LV_5884-9_0_4_load_77 | 83 | 0.0015025 | 0.00037656 | 0 | 0 |  | 1 | TRUE | wye
66 | LV_5884-9_0_4_load_79 | 84 | 0.0010296 | 0.00025804 | 0 | 0 |  | 1 | TRUE | wye
67 | LV_5884-9_0_4_load_78 | 85 | 0.0004843 | 0.00012138 | 0 | 0 |  | 1 | TRUE | wye
68 | LV_5884-9_0_4_load_134 | 87 | 0.0068728 | 0.0017225 | 0 | 0 |  | 1 | TRUE | wye
69 | LV_5884-9_0_4_load_135 | 88 | 0.0040418 | 0.001013 | 0 | 0 |  | 1 | TRUE | wye
70 | LV_5884-9_0_4_load_149 | 89 | 0.0012406 | 0.00031092 | 0 | 0 |  | 1 | TRUE | wye
71 | LV_5884-9_0_4_load_150 | 90 | 0.0031513 | 0.0007898 | 0 | 0 |  | 1 | TRUE | wye
72 | LV_5884-9_0_4_load_159 | 92 | 0.0030979 | 0.00077641 | 0 | 0 |  | 1 | TRUE | wye
73 | LV_5884-9_0_4_load_87 | 94 | 0.00043515 | 0.00010906 | 0 | 0 |  | 1 | TRUE | wye
74 | LV_5884-9_0_4_load_136 | 96 | 0.00042514 | 0.00010655 | 0 | 0 |  | 1 | TRUE | wye
75 | LV_5884-9_0_4_load_138 | 97 | 0.00063449 | 0.00015902 | 0 | 0 |  | 1 | TRUE | wye
76 | LV_5884-9_0_4_load_137 | 99 | 0.0031552 | 0.00079077 | 0 | 0 |  | 1 | TRUE | wye
77 | LV_5884-9_0_4_load_140 | 100 | 0.00053657 | 0.00013448 | 0 | 0 |  | 1 | TRUE | wye
78 | LV_5884-9_0_4_load_90 | 101 | 0.0010274 | 0.0002575 | 0 | 0 |  | 1 | TRUE | wye
79 | LV_5884-9_0_4_load_94 | 103 | 0.0014638 | 0.00036687 | 0 | 0 |  | 1 | TRUE | wye
80 | LV_5884-9_0_4_load_95 | 104 | 0.0013418 | 0.00033627 | 0 | 0 |  | 1 | TRUE | wye
81 | LV_5884-9_0_4_load_96 | 105 | 0.0015867 | 0.00039766 | 0 | 0 |  | 1 | TRUE | wye
82 | LV_5884-9_0_4_load_97 | 106 | 0.0015382 | 0.00038551 | 0 | 0 |  | 1 | TRUE | wye
83 | LV_5884-9_0_4_load_98 | 107 | 0.0017962 | 0.00045018 | 0 | 0 |  | 1 | TRUE | wye
84 | LV_5884-9_0_4_load_139 | 108 | 0.0014824 | 0.00037154 | 0 | 0 |  | 1 | TRUE | wye
85 | LV_5884-9_0_4_load_141 | 109 | 0.00037884 | 9.4947e-05 | 0 | 0 |  | 1 | TRUE | wye

## ext_grid
| name | bus | vm_pu | va_degree | slack_weight | in_service
0 |  | 61 | 1 | 0 | 1 | TRUE

## line
| name | std_type | from_bus | to_bus | length_km | r_ohm_per_km | x_ohm_per_km | c_nf_per_km | g_us_per_km | max_i_ka | df | parallel | type | in_service
0 | LV_5884-9_0_4_line_0 |  | 0 | 1 | 0.11691 | 0.125 | 0.08 | 261 | 0 | 0.364 | 1 | 1 | cs | TRUE
1 | LV_5884-9_0_4_line_1 |  | 1 | 2 | 0.028784 | 0.125 | 0.08 | 261 | 0 | 0.364 | 1 | 1 | cs | TRUE
2 | LV_5884-9_0_4_line_2 |  | 1 | 3 | 0.028165 | 0.125 | 0.08 | 261 | 0 | 0.364 | 1 | 1 | cs | TRUE
3 | LV_5884-9_0_4_line_3 |  | 2 | 15 | 0.030537 | 0.125 | 0.08 | 261 | 0 | 0.364 | 1 | 1 | cs | TRUE
4 | LV_5884-9_0_4_line_4 |  | 3 | 12 | 0.031854 | 0.125 | 0.08 | 261 | 0 | 0.364 | 1 | 1 | cs | TRUE
5 | LV_5884-9_0_4_line_5 |  | 4 | 5 | 0.029112 | 0.125 | 0.08 | 261 | 0 | 0.364 | 1 | 1 | cs | TRUE
6 | LV_5884-9_0_4_line_6 |  | 4 | 6 | 0.06399 | 0.125 | 0.08 | 261 | 0 | 0.364 | 1 | 1 | cs | TRUE
7 | LV_5884-9_0_4_line_7 |  | 4 | 7 | 0.02746 | 0.125 | 0.08 | 261 | 0 | 0.364 | 1 | 1 | cs | TRUE
8 | LV_5884-9_0_4_line_8 |  | 5 | 41 | 0.028422 | 0.125 | 0.08 | 261 | 0 | 0.364 | 1 | 1 | cs | TRUE
9 | LV_5884-9_0_4_line_9 |  | 6 | 75 | 0.0085009 | 0.125 | 0.08 | 261 | 0 | 0.364 | 1 | 1 | cs | TRUE
10 | LV_5884-9_0_4_line_10 |  | 6 | 74 | 0.027745 | 0.125 | 0.08 | 261 | 0 | 0.364 | 1 | 1 | cs | TRUE
11 | LV_5884-9_0_4_line_11 |  | 7 | 68 | 0.01022 | 0.125 | 0.08 | 261 | 0 | 0.364 | 1 | 1 | cs | TRUE
12 | LV_5884-9_0_4_line_12 |  | 8 | 9 | 0.010768 | 0.125 | 0.08 | 261 | 0 | 0.364 | 1 | 1 | cs | TRUE
13 | LV_5884-9_0_4_line_13 |  | 9 | 16 | 0.0023104 | 0.125 | 0.08 | 261 | 0 | 0.364 | 1 | 1 | cs | TRUE
14 | LV_5884-9_0_4_line_14 |  | 10 | 11 | 0.080375 | 0.125 | 0.08 | 261 | 0 | 0.364 | 1 | 1 | cs | TRUE
15 | LV_5884-9_0_4_line_15 |  | 11 | 86 | 0.028648 | 0.125 | 0.08 | 261 | 0 | 0.364 | 1 | 1 | cs | TRUE
16 | LV_5884-9_0_4_line_16 |  | 12 | 13 | 0.031061 | 0.125 | 0.08 | 261 | 0 | 0.364 | 1 | 1 | cs | TRUE
17 | LV_5884-9_0_4_line_17 |  | 13 | 14 | 0.065713 | 0.125 | 0.08 | 261 | 0 | 0.364 | 1 | 1 | cs | TRUE
18 | LV_5884-9_0_4_line_18 |  | 13 | 69 | 0.09731 | 0.125 | 0.08 | 261 | 0 | 0.364 | 1 | 1 | cs | TRUE
19 | LV_5884-9_0_4_line_19 |  | 16 | 17 | 0.14923 | 0.125 | 0.08 | 261 | 0 | 0.364 | 1 | 1 | cs | TRUE
20 | LV_5884-9_0_4_line_20 |  | 17 | 18 | 0.11052 | 0.125 | 0.08 | 261 | 0 | 0.364 | 1 | 1 | cs | TRUE
21 | LV_5884-9_0_4_line_21 |  | 18 | 19 | 0.02638 | 0.125 | 0.08 | 261 | 0 | 0.364 | 1 | 1 | cs | TRUE
22 | LV_5884-9_0_4_line_22 |  | 18 | 20 | 0.11207 | 0.125 | 0.08 | 261 | 0 | 0.364 | 1 | 2 | cs | TRUE
23 | LV_5884-9_0_4_line_23 |  | 20 | 101 | 0.029871 | 0.125 | 0.08 | 261 | 0 | 0.364 | 1 | 4 | cs | TRUE
24 | LV_5884-9_0_4_line_24 |  | 21 | 22 | 0.060804 | 0.125 | 0.08 | 261 | 0 | 0.364 | 1 | 4 | cs | TRUE
25 | LV_5884-9_0_4_line_25 |  | 21 | 23 | 0.13162 | 0.125 | 0.08 | 261 | 0 | 0.364 | 1 | 4 | cs | TRUE
26 | LV_5884-9_0_4_line_26 |  | 22 | 24 | 0.063144 | 0.125 | 0.08 | 261 | 0 | 0.364 | 1 | 4 | cs | TRUE
27 | LV_5884-9_0_4_line_27 |  | 22 | 25 | 0.038668 | 0.125 | 0.08 | 261 | 0 | 0.364 | 1 | 1 | cs | TRUE
28 | LV_5884-9_0_4_line_28 |  | 23 | 28 | 0.069001 | 0.125 | 0.08 | 261 | 0 | 0.364 | 1 | 4 | cs | TRUE
29 | LV_5884-9_0_4_line_29 |  | 24 | 29 | 0.033042 | 0.125 | 0.08 | 261 | 0 | 0.364 | 1 | 4 | cs | TRUE
30 | LV_5884-9_0_4_line_30 |  | 24 | 27 | 0.039702 | 0.125 | 0.08 | 261 | 0 | 0.364 | 1 | 1 | cs | TRUE
31 | LV_5884-9_0_4_line_31 |  | 25 | 30 | 0.031894 | 0.125 | 0.08 | 261 | 0 | 0.364 | 1 | 1 | cs | TRUE
32 | LV_5884-9_0_4_line_32 |  | 26 | 27 | 0.054515 | 0.125 | 0.08 | 261 | 0 | 0.364 | 1 | 1 | cs | TRUE
33 | LV_5884-9_0_4_line_33 |  | 28 | 67 | 0.025499 | 0.125 | 0.08 | 261 | 0 | 0.364 | 1 | 4 | cs | TRUE
34 | LV_5884-9_0_4_line_34 |  | 29 | 64 | 0.04102 | 0.125 | 0.08 | 261 | 0 | 0.364 | 1 | 4 | cs | TRUE
35 | LV_5884-9_0_4_line_35 |  | 30 | 65 | 0.035075 | 0.125 | 0.08 | 261 | 0 | 0.364 | 1 | 1 | cs | TRUE
36 | LV_5884-9_0_4_line_36 |  | 31 | 32 | 0.029419 | 0.125 | 0.08 | 261 | 0 | 0.364 | 1 | 1 | cs | TRUE
37 | LV_5884-9_0_4_line_37 |  | 32 | 33 | 0.057262 | 0.125 | 0.08 | 261 | 0 | 0.364 | 1 | 1 | cs | TRUE
38 | LV_5884-9_0_4_line_38 |  | 33 | 34 | 0.012684 | 0.125 | 0.08 | 261 | 0 | 0.364 | 1 | 4 | cs | TRUE
39 | LV_5884-9_0_4_line_39 |  | 33 | 35 | 0.063219 | 0.125 | 0.08 | 261 | 0 | 0.364 | 1 | 4 | cs | TRUE
40 | LV_5884-9_0_4_line_40 |  | 34 | 36 | 0.018252 | 0.125 | 0.08 | 261 | 0 | 0.364 | 1 | 1 | cs | TRUE
41 | LV_5884-9_0_4_line_41 |  | 34 | 37 | 0.005628 | 0.125 | 0.08 | 261 | 0 | 0.364 | 1 | 4 | cs | TRUE
42 | LV_5884-9_0_4_line_42 |  | 35 | 38 | 0.052403 | 0.125 | 0.08 | 261 | 0 | 0.364 | 1 | 4 | cs | TRUE
43 | LV_5884-9_0_4_line_43 |  | 37 | 39 | 0.024194 | 0.125 | 0.08 | 261 | 0 | 0.364 | 1 | 4 | cs | TRUE
44 | LV_5884-9_0_4_line_44 |  | 38 | 40 | 0.02337 | 0.125 | 0.08 | 261 | 0 | 0.364 | 1 | 4 | cs | TRUE
45 | LV_5884-9_0_4_line_45 |  | 38 | 41 | 0.018659 | 0.125 | 0.08 | 261 | 0 | 0.364 | 1 | 1 | cs | TRUE
46 | LV_5884-9_0_4_line_46 |  | 39 | 44 | 0.061438 | 0.125 | 0.08 | 261 | 0 | 0.364 | 1 | 4 | cs | TRUE
47 | LV_5884-9_0_4_line_47 |  | 39 | 45 | 0.1596 | 0.125 | 0.08 | 261 | 0 | 0.364 | 1 | 1 | cs | TRUE
48 | LV_5884-9_0_4_line_48 |  | 40 | 66 | 0.028651 | 0.125 | 0.08 | 261 | 0 | 0.364 | 1 | 4 | cs | TRUE
49 | LV_5884-9_0_4_line_49 |  | 42 | 43 | 0.058597 | 0.125 | 0.08 | 261 | 0 | 0.364 | 1 | 1 | cs | TRUE
50 | LV_5884-9_0_4_line_50 |  | 43 | 62 | 0.025762 | 0.125 | 0.08 | 261 | 0 | 0.364 | 1 | 4 | cs | TRUE
51 | LV_5884-9_0_4_line_51 |  | 43 | 63 | 0.0074815 | 0.125 | 0.08 | 261 | 0 | 0.364 | 1 | 4 | cs | TRUE
52 | LV_5884-9_0_4_line_52 |  | 44 | 46 | 0.036986 | 0.125 | 0.08 | 261 | 0 | 0.364 | 1 | 4 | cs | TRUE
53 | LV_5884-9_0_4_line_53 |  | 45 | 49 | 0.1051 | 0.125 | 0.08 | 261 | 0 | 0.364 | 1 | 1 | cs | TRUE
54 | LV_5884-9_0_4_line_54 |  | 46 | 50 | 0.017648 | 0.125 | 0.08 | 261 | 0 | 0.364 | 1 | 4 | cs | TRUE
55 | LV_5884-9_0_4_line_55 |  | 47 | 48 | 0.044592 | 0.125 | 0.08 | 261 | 0 | 0.364 | 1 | 1 | cs | TRUE
56 | LV_5884-9_0_4_line_56 |  | 48 | 51 | 0.12754 | 0.125 | 0.08 | 261 | 0 | 0.364 | 1 | 1 | cs | TRUE
57 | LV_5884-9_0_4_line_57 |  | 48 | 55 | 0.0040817 | 0.125 | 0.08 | 261 | 0 | 0.364 | 1 | 1 | cs | TRUE
58 | LV_5884-9_0_4_line_58 |  | 49 | 56 | 0.11785 | 0.125 | 0.08 | 261 | 0 | 0.364 | 1 | 1 | cs | TRUE
59 | LV_5884-9_0_4_line_59 |  | 49 | 55 | 0.064195 | 0.125 | 0.08 | 261 | 0 | 0.364 | 1 | 1 | cs | TRUE
60 | LV_5884-9_0_4_line_60 |  | 50 | 53 | 0.011681 | 0.125 | 0.08 | 261 | 0 | 0.364 | 1 | 4 | cs | TRUE
61 | LV_5884-9_0_4_line_61 |  | 51 | 52 | 0.040911 | 0.125 | 0.08 | 261 | 0 | 0.364 | 1 | 1 | cs | TRUE
62 | LV_5884-9_0_4_line_62 |  | 53 | 54 | 0.056693 | 0.125 | 0.08 | 261 | 0 | 0.364 | 1 | 4 | cs | TRUE
63 | LV_5884-9_0_4_line_63 |  | 54 | 59 | 0.022594 | 0.125 | 0.08 | 261 | 0 | 0.364 | 1 | 4 | cs | TRUE
64 | LV_5884-9_0_4_line_64 |  | 56 | 57 | 0.019943 | 0.125 | 0.08 | 261 | 0 | 0.364 | 1 | 1 | cs | TRUE
65 | LV_5884-9_0_4_line_65 |  | 56 | 58 | 0.038786 | 0.125 | 0.08 | 261 | 0 | 0.364 | 1 | 1 | cs | TRUE
66 | LV_5884-9_0_4_line_66 |  | 58 | 79 | 0.049798 | 0.125 | 0.08 | 261 | 0 | 0.364 | 1 | 1 | cs | TRUE
67 | LV_5884-9_0_4_line_67 |  | 59 | 60 | 0.007555 | 0.125 | 0.08 | 261 | 0 | 0.364 | 1 | 4 | cs | TRUE
68 | LV_5884-9_0_4_line_68 |  | 60 | 61 | 0.042622 | 0.125 | 0.08 | 261 | 0 | 0.364 | 1 | 4 | cs | TRUE
69 | LV_5884-9_0_4_line_69 |  | 62 | 64 | 0.0095456 | 0.125 | 0.08 | 261 | 0 | 0.364 | 1 | 4 | cs | TRUE
70 | LV_5884-9_0_4_line_70 |  | 63 | 66 | 0.053192 | 0.125 | 0.08 | 261 | 0 | 0.364 | 1 | 4 | cs | TRUE
71 | LV_5884-9_0_4_line_71 |  | 67 | 86 | 0.065484 | 0.125 | 0.08 | 261 | 0 | 0.364 | 1 | 4 | cs | TRUE
72 | LV_5884-9_0_4_line_72 |  | 69 | 70 | 0.036567 | 0.125 | 0.08 | 261 | 0 | 0.364 | 1 | 1 | cs | TRUE
73 | LV_5884-9_0_4_line_73 |  | 70 | 71 | 0.038413 | 0.125 | 0.08 | 261 | 0 | 0.364 | 1 | 1 | cs | TRUE
74 | LV_5884-9_0_4_line_74 |  | 71 | 72 | 0.02783 | 0.125 | 0.08 | 261 | 0 | 0.364 | 1 | 1 | cs | TRUE
75 | LV_5884-9_0_4_line_75 |  | 72 | 73 | 0.0048817 | 0.125 | 0.08 | 261 | 0 | 0.364 | 1 | 1 | cs | TRUE
76 | LV_5884-9_0_4_line_76 |  | 73 | 74 | 0.023031 | 0.125 | 0.08 | 261 | 0 | 0.364 | 1 | 1 | cs | TRUE
77 | LV_5884-9_0_4_line_77 |  | 75 | 76 | 0.020541 | 0.125 | 0.08 | 261 | 0 | 0.364 | 1 | 1 | cs | TRUE
78 | LV_5884-9_0_4_line_78 |  | 76 | 77 | 0.011032 | 0.125 | 0.08 | 261 | 0 | 0.364 | 1 | 1 | cs | TRUE
79 | LV_5884-9_0_4_line_79 |  | 77 | 78 | 0.030426 | 0.125 | 0.08 | 261 | 0 | 0.364 | 1 | 1 | cs | TRUE
80 | LV_5884-9_0_4_line_80 |  | 79 | 80 | 0.034591 | 0.125 | 0.08 | 261 | 0 | 0.364 | 1 | 1 | cs | TRUE
81 | LV_5884-9_0_4_line_81 |  | 80 | 81 | 0.028 | 0.125 | 0.08 | 261 | 0 | 0.364 | 1 | 1 | cs | TRUE
82 | LV_5884-9_0_4_line_82 |  | 80 | 82 | 0.24107 | 0.125 | 0.08 | 261 | 0 | 0.364 | 1 | 1 | cs | TRUE
83 | LV_5884-9_0_4_line_83 |  | 81 | 83 | 0.015721 | 0.125 | 0.08 | 261 | 0 | 0.364 | 1 | 1 | cs | TRUE
84 | LV_5884-9_0_4_line_84 |  | 81 | 84 | 0.0024707 | 0.125 | 0.08 | 261 | 0 | 0.364 | 1 | 1 | cs | TRUE
85 | LV_5884-9_0_4_line_85 |  | 82 | 92 | 0.046594 | 0.125 | 0.08 | 261 | 0 | 0.364 | 1 | 1 | cs | TRUE
86 | LV_5884-9_0_4_line_86 |  | 82 | 91 | 0.033132 | 0.125 | 0.08 | 261 | 0 | 0.364 | 1 | 1 | cs | TRUE
87 | LV_5884-9_0_4_line_87 |  | 84 | 85 | 0.0065046 | 0.125 | 0.08 | 261 | 0 | 0.364 | 1 | 1 | cs | TRUE
88 | LV_5884-9_0_4_line_88 |  | 86 | 95 | 0.011906 | 0.125 | 0.08 | 261 | 0 | 0.364 | 1 | 4 | cs | TRUE
89 | LV_5884-9_0_4_line_89 |  | 87 | 88 | 0.044551 | 0.125 | 0.08 | 261 | 0 | 0.364 | 1 | 1 | cs | TRUE
90 | LV_5884-9_0_4_line_90 |  | 88 | 99 | 0.041976 | 0.125 | 0.08 | 261 | 0 | 0.364 | 1 | 1 | cs | TRUE
91 | LV_5884-9_0_4_line_91 |  | 88 | 93 | 0.18706 | 0.125 | 0.08 | 261 | 0 | 0.364 | 1 | 2 | cs | TRUE
92 | LV_5884-9_0_4_line_92 |  | 88 | 96 | 0.04479 | 0.125 | 0.08 | 261 | 0 | 0.364 | 1 | 1 | cs | TRUE
93 | LV_5884-9_0_4_line_93 |  | 89 | 90 | 0.023602 | 0.125 | 0.08 | 261 | 0 | 0.364 | 1 | 1 | cs | TRUE
94 | LV_5884-9_0_4_line_94 |  | 89 | 91 | 0.049933 | 0.125 | 0.08 | 261 | 0 | 0.364 | 1 | 1 | cs | TRUE
95 | LV_5884-9_0_4_line_95 |  | 93 | 94 | 0.017321 | 0.125 | 0.08 | 261 | 0 | 0.364 | 1 | 4 | cs | TRUE
96 | LV_5884-9_0_4_line_96 |  | 94 | 98 | 0.0051208 | 0.125 | 0.08 | 261 | 0 | 0.364 | 1 | 4 | cs | TRUE
97 | LV_5884-9_0_4_line_97 |  | 95 | 98 | 0.028503 | 0.125 | 0.08 | 261 | 0 | 0.364 | 1 | 4 | cs | TRUE
98 | LV_5884-9_0_4_line_98 |  | 95 | 101 | 0.034126 | 0.125 | 0.08 | 261 | 0 | 0.364 | 1 | 4 | cs | TRUE
99 | LV_5884-9_0_4_line_99 |  | 96 | 97 | 0.045351 | 0.125 | 0.08 | 261 | 0 | 0.364 | 1 | 1 | cs | TRUE
100 | LV_5884-9_0_4_line_100 |  | 97 | 108 | 0.0020862 | 0.125 | 0.08 | 261 | 0 | 0.364 | 1 | 1 | cs | TRUE
101 | LV_5884-9_0_4_line_101 |  | 98 | 102 | 0.067521 | 0.125 | 0.08 | 261 | 0 | 0.364 | 1 | 1 | cs | TRUE
102 | LV_5884-9_0_4_line_102 |  | 99 | 100 | 0.016093 | 0.125 | 0.08 | 261 | 0 | 0.364 | 1 | 1 | cs | TRUE
103 | LV_5884-9_0_4_line_103 |  | 100 | 109 | 0.0058043 | 0.125 | 0.08 | 261 | 0 | 0.364 | 1 | 1 | cs | TRUE
104 | LV_5884-9_0_4_line_104 |  | 102 | 103 | 0.01138 | 0.125 | 0.08 | 261 | 0 | 0.364 | 1 | 1 | cs | TRUE
105 | LV_5884-9_0_4_line_105 |  | 103 | 104 | 0.037915 | 0.125 | 0.08 | 261 | 0 | 0.364 | 1 | 1 | cs | TRUE
106 | LV_5884-9_0_4_line_106 |  | 104 | 105 | 0.0049704 | 0.125 | 0.08 | 261 | 0 | 0.364 | 1 | 1 | cs | TRUE
107 | LV_5884-9_0_4_line_107 |  | 105 | 106 | 0.02774 | 0.125 | 0.08 | 261 | 0 | 0.364 | 1 | 1 | cs | TRUE
108 | LV_5884-9_0_4_line_108 |  | 106 | 107 | 0.016964 | 0.125 | 0.08 | 261 | 0 | 0.364 | 1 | 1 | cs | TRUE

## trafo
| name | std_type | hv_bus | lv_bus | sn_mva | vn_hv_kv | vn_lv_kv | vk_percent | vkr_percent | pfe_kw | i0_percent | shift_degree | tap_side | tap_neutral | tap_min | tap_max | tap_step_percent | tap_step_degree | tap_pos | tap_phase_shifter | parallel | df | in_service
0 | LV_5884-9_0_4_trafo_34 | 0.63 MVA 20/0.4 kV | 110 | 61 | 0.63 | 20 | 0.4 | 6 | 1.206 | 1.65 | 0.2619 | 150 | hv | 0 | -2 | 2 | 2.5 | 0 | 0 | FALSE | 1 | 1 | TRUE

## line_geodata
| x0 | y0 | x1 | y1 | x2 | y2 | x3 | y3 | x4 | y4 | x5 | y5 | x6 | y6 | x7 | y7 | x8 | y8 | x9 | y9 | x10 | y10 | x11 | y11
0 | 2557383.1987 | 1150297.3559 | 2557463.5928 | 1150212.4798
1 | 2557363.7447 | 1150276.1485 | 2557378.9517 | 1150292.3823 | 2557381.839 | 1150295.7635 | 2557383.1987 | 1150297.3559
2 | 2557401.2583 | 1150318.9536 | 2557399.418 | 1150316.3495 | 2557383.1987 | 1150297.3559
3 | 2557363.7447 | 1150276.1485 | 2557350.8836 | 1150265.9678 | 2557341.4792 | 1150263.7 | 2557337.0215 | 1150263.5675
4 | 2557419.6424 | 1150344.9669 | 2557401.2583 | 1150318.9536
5 | 2557323.2141 | 1150432.2396 | 2557348.18 | 1150447.214
6 | 2557323.2141 | 1150432.2396 | 2557355.4256 | 1150376.9479
7 | 2557299.6651 | 1150418.1151 | 2557323.2141 | 1150432.2396
8 | 2557348.18 | 1150447.214 | 2557372.5542 | 1150461.8335
9 | 2557355.4256 | 1150376.9479 | 2557348.0915 | 1150372.6496
10 | 2557379.3304 | 1150391.0308 | 2557365.2841 | 1150382.7256 | 2557355.4256 | 1150376.9479
11 | 2557290.9003 | 1150412.858 | 2557299.6651 | 1150418.1151
12 | 2557877.3047 | 1150657.6689 | 2557881.7337 | 1150661.6722 | 2557885.4183 | 1150664.7453
13 | 2557887.1925 | 1150666.2252 | 2557885.4183 | 1150664.7453
14 | 2557725.7907 | 1150778.2837 | 2557736.3278 | 1150797.8739 | 2557751.3626 | 1150827.0721 | 2557773.1531 | 1150839.9066
15 | 2557794.6421 | 1150856.0384 | 2557792.53 | 1150849.2942 | 2557780.8134 | 1150844.4185 | 2557773.1531 | 1150839.9066
16 | 2557434.2888 | 1150372.2868 | 2557428.8828 | 1150363.3427 | 2557421.4862 | 1150347.5758 | 2557419.6424 | 1150344.9669
17 | 2557434.2888 | 1150372.2868 | 2557446.2212 | 1150372.7692 | 2557483.5944 | 1150387.5901 | 2557496.4932 | 1150392.3124
18 | 2557488.3741 | 1150452.3006 | 2557479.1621 | 1150445.718 | 2557466.35 | 1150425.0424 | 2557459.1597 | 1150413.4429 | 2557434.2888 | 1150372.2868
19 | 2557975.6535 | 1150786.4149 | 2557887.1925 | 1150666.2252
20 | 2557963.1488 | 1150896.2203 | 2557975.6535 | 1150786.4149
21 | 2557963.1488 | 1150896.2203 | 2557969.4655 | 1150895.9116 | 2557979.0613 | 1150900.4801 | 2557983.3173 | 1150908.8926
22 | 2557862.7739 | 1150870.0153 | 2557865.2133 | 1150871.529 | 2557871.7901 | 1150876.8301 | 2557877.4175 | 1150881.3707 | 2557885.3897 | 1150889.7303 | 2557893.6551 | 1150896.1312 | 2557903.9312 | 1150900.2947 | 2557912.8715 | 1150895.6519 | 2557930.8085 | 1150895.5263 | 2557948.7562 | 1150896.9236 | 2557963.1488 | 1150896.2203
23 | 2557835.7173 | 1150857.7281 | 2557853.0251 | 1150863.9661 | 2557862.7739 | 1150870.0153
24 | 2557602.5483 | 1150596.7906 | 2557609.3908 | 1150614.6515 | 2557613.2871 | 1150625.0961 | 2557623.9743 | 1150653.7021
25 | 2557653.0864 | 1150782.06 | 2557623.9743 | 1150653.7021
26 | 2557544.4559 | 1150571.7434 | 2557555.2677 | 1150576.6473 | 2557580.5895 | 1150588.4079 | 2557602.5483 | 1150596.7906
27 | 2557602.5483 | 1150596.7906 | 2557598.7869 | 1150586.9788 | 2557587.3557 | 1150561.2436
28 | 2557653.0864 | 1150782.06 | 2557659.2822 | 1150786.3769 | 2557682.4409 | 1150801.7773 | 2557703.978 | 1150814.7212 | 2557711.6375 | 1150818.4299
29 | 2557544.4559 | 1150571.7434 | 2557546.0618 | 1150562.1938 | 2557545.1451 | 1150543.2683 | 2557543.7176 | 1150539.0946
30 | 2557507.6686 | 1150586.6757 | 2557544.4559 | 1150571.7434
31 | 2557587.3557 | 1150561.2436 | 2557576.0499 | 1150535.7907 | 2557573.7883 | 1150532.4388
32 | 2557507.6686 | 1150586.6757 | 2557512.2154 | 1150596.5283 | 2557523.5199 | 1150623.3622 | 2557529.2321 | 1150635.4836 | 2557529.8231 | 1150636.4662
33 | 2557734.5856 | 1150829.5468 | 2557725.9748 | 1150825.3719 | 2557711.6375 | 1150818.4299
34 | 2557512.9587 | 1150513.4598 | 2557528.3517 | 1150522.8987 | 2557541.9629 | 1150533.9638 | 2557543.7176 | 1150539.0946
35 | 2557573.7883 | 1150532.4388 | 2557554.1707 | 1150503.3629
36 | 2557204.2627 | 1150387.2838 | 2557229.1112 | 1150403.0326
37 | 2557277.4768 | 1150433.6863 | 2557229.1112 | 1150403.0326
38 | 2557277.4768 | 1150433.6863 | 2557270.9142 | 1150444.5497
39 | 2557330.7702 | 1150467.9254 | 2557293.4394 | 1150443.9337 | 2557277.4768 | 1150433.6863
40 | 2557255.3021 | 1150435.0225 | 2557270.9142 | 1150444.5497
41 | 2557270.9142 | 1150444.5497 | 2557271.3532 | 1150450.1606 | 2557271.3532 | 1150450.1606
42 | 2557330.7702 | 1150467.9254 | 2557343.5079 | 1150459.6863 | 2557364.3382 | 1150473.3455 | 2557374.863 | 1150479.952
43 | 2557271.3532 | 1150450.1606 | 2557287.5383 | 1150468.1434
44 | 2557374.863 | 1150479.952 | 2557388.6725 | 1150488.6253 | 2557395.5766 | 1150490.1153
45 | 2557374.863 | 1150479.952 | 2557373.4024 | 1150462.3423 | 2557372.5542 | 1150461.8335
46 | 2557333.0303 | 1150508.9479 | 2557316.1597 | 1150497.7889 | 2557291.1375 | 1150472.1423 | 2557287.5383 | 1150468.1434
47 | 2557287.5383 | 1150468.1434 | 2557190.6694 | 1150594.9814
48 | 2557395.5766 | 1150490.1153 | 2557423.5832 | 1150496.1595
49 | 2557434.5971 | 1150528.3595 | 2557482.8211 | 1150495.0715
50 | 2557482.8211 | 1150495.0715 | 2557489.4283 | 1150499.3173 | 2557504.7822 | 1150508.5343
51 | 2557482.8211 | 1150495.0715 | 2557476.5271 | 1150491.027
52 | 2557333.0303 | 1150508.9479 | 2557362.1869 | 1150528.2334 | 2557363.9481 | 1150529.2395
53 | 2557226.6405 | 1150689.6572 | 2557225.5371 | 1150684.5402 | 2557216.8086 | 1150672.5406 | 2557212.3039 | 1150661.9005 | 2557205.5429 | 1150652.4104 | 2557204.6627 | 1150644.1569 | 2557204.5267 | 1150632.6075 | 2557202.8539 | 1150621.9028 | 2557197.3179 | 1150609.8249 | 2557189.7428 | 1150601.3634 | 2557190.4143 | 1150595.4111 | 2557190.6694 | 1150594.9814
54 | 2557363.9481 | 1150529.2395 | 2557379.2723 | 1150537.9938
55 | 2557172.4166 | 1150648.5333 | 2557166.8964 | 1150642.9809 | 2557149.7491 | 1150619.4021 | 2557145.3676 | 1150613.182
56 | 2557052.4949 | 1150606.5785 | 2557068.2184 | 1150615.593 | 2557081.0796 | 1150622.5936 | 2557102.4987 | 1150630.5559 | 2557161.9111 | 1150646.785 | 2557172.4166 | 1150648.5333
57 | 2557172.4166 | 1150648.5333 | 2557176.2643 | 1150649.8954
58 | 2557289.3786 | 1150789.4179 | 2557226.6405 | 1150689.6572
59 | 2557226.6405 | 1150689.6572 | 2557220.8468 | 1150684.4846 | 2557195.8944 | 1150665.3636 | 2557176.2643 | 1150649.8954
60 | 2557389.4148 | 1150543.7878 | 2557379.2723 | 1150537.9938
61 | 2557052.4949 | 1150606.5785 | 2557070.7186 | 1150643.2227
62 | 2557389.4148 | 1150543.7878 | 2557438.6417 | 1150571.9096
63 | 2557438.6417 | 1150571.9096 | 2557458.2599 | 1150583.1168
64 | 2557289.3786 | 1150789.4179 | 2557296.858 | 1150790.9544 | 2557308.5833 | 1150794.6933
65 | 2557289.3786 | 1150789.4179 | 2557284.5138 | 1150801.5253 | 2557284.7692 | 1150808.3048 | 2557290.7961 | 1150816.0548 | 2557297.221 | 1150822.5792
66 | 2557297.221 | 1150822.5792 | 2557311.6352 | 1150822.4767 | 2557322.5622 | 1150825.2672 | 2557333.3014 | 1150829.7155 | 2557341.9908 | 1150835.19 | 2557343.9529 | 1150836.211
67 | 2557458.2599 | 1150583.1168 | 2557464.8199 | 1150586.8644
68 | 2557464.8199 | 1150586.8644 | 2557473.1713 | 1150591.6353 | 2557474.6116 | 1150607.4999 | 2557489.3678 | 1150616.0888
69 | 2557512.9587 | 1150513.4598 | 2557511.6298 | 1150512.645 | 2557504.7822 | 1150508.5343
70 | 2557423.5832 | 1150496.1595 | 2557476.5271 | 1150491.027
71 | 2557794.6421 | 1150856.0384 | 2557780.0364 | 1150849.6377 | 2557734.5856 | 1150829.5468
72 | 2557488.3741 | 1150452.3006 | 2557478.4544 | 1150456.3507 | 2557464.0733 | 1150446.0805 | 2557459.1079 | 1150439.5787
73 | 2557459.1079 | 1150439.5787 | 2557453.8304 | 1150432.6683 | 2557434.2284 | 1150420.1006 | 2557428.4312 | 1150417.3109
74 | 2557428.4312 | 1150417.3109 | 2557403.4261 | 1150405.2779 | 2557403.3572 | 1150405.2371
75 | 2557403.3572 | 1150405.2371 | 2557399.155 | 1150402.7525
76 | 2557399.155 | 1150402.7525 | 2557379.3304 | 1150391.0308
77 | 2557330.7921 | 1150361.5831 | 2557343.8626 | 1150370.1711 | 2557348.0915 | 1150372.6496
78 | 2557330.7921 | 1150361.5831 | 2557321.5725 | 1150355.5254
79 | 2557297.0588 | 1150337.5645 | 2557311.3022 | 1150348.9025 | 2557321.0651 | 1150355.1919 | 2557321.5725 | 1150355.5254
80 | 2557343.9529 | 1150836.211 | 2557358.7242 | 1150843.8979 | 2557363.5007 | 1150849.6114 | 2557365.1872 | 1150854.7243 | 2557369.1173 | 1150857.987
81 | 2557396.1996 | 1150852.9368 | 2557390.3124 | 1150856.1913 | 2557378.9986 | 1150857.2943 | 2557369.1173 | 1150857.987
82 | 2557369.1173 | 1150857.987 | 2557342.941 | 1151097.6292
83 | 2557396.1996 | 1150852.9368 | 2557383.8864 | 1150843.1627
84 | 2557396.1996 | 1150852.9368 | 2557398.3401 | 1150854.1708
85 | 2557342.941 | 1151097.6292 | 2557342.7124 | 1151100.0209 | 2557341.9215 | 1151102.1387 | 2557319.2923 | 1151137.4731
86 | 2557342.941 | 1151097.6292 | 2557339.1382 | 1151100.3798 | 2557335.093 | 1151102.4985 | 2557330.393 | 1151104.2772 | 2557323.8594 | 1151106.1801 | 2557312.0354 | 1151108.8655
87 | 2557404.103 | 1150857.1769 | 2557400.8856 | 1150855.6383 | 2557398.3401 | 1150854.1708
88 | 2557794.6421 | 1150856.0384 | 2557805.1514 | 1150861.6898
89 | 2557675.8215 | 1151008.3522 | 2557637.3476 | 1150995.7501 | 2557633.4017 | 1150994.7707
90 | 2557675.8215 | 1151008.3522 | 2557689.5846 | 1151012.8576 | 2557696.4895 | 1151017.8782 | 2557701.6115 | 1151023.6785 | 2557705.2477 | 1151034.2917
91 | 2557805.6657 | 1150873.7034 | 2557675.8215 | 1151008.3522
92 | 2557675.8215 | 1151008.3522 | 2557662.392 | 1151011.982 | 2557650.7774 | 1151024.8148 | 2557643.502 | 1151036.2695
93 | 2557301.8879 | 1151157.5095 | 2557301.6758 | 1151162.0775 | 2557303.6348 | 1151181.0053
94 | 2557312.0354 | 1151108.8655 | 2557309.5181 | 1151120.7784 | 2557302.4812 | 1151144.7296 | 2557301.8879 | 1151157.5095
95 | 2557805.6657 | 1150873.7034 | 2557820.113 | 1150878.3266 | 2557822.2261 | 1150878.7362
96 | 2557827.2533 | 1150879.7106 | 2557822.2261 | 1150878.7362
97 | 2557827.2533 | 1150879.7106 | 2557818.1925 | 1150871.5477 | 2557813.3836 | 1150867.7128 | 2557809.1703 | 1150864.5186 | 2557805.1514 | 1150861.6898
98 | 2557805.1514 | 1150861.6898 | 2557820.6825 | 1150852.3093 | 2557835.7173 | 1150857.7281
99 | 2557643.502 | 1151036.2695 | 2557642.1386 | 1151038.416 | 2557635.9975 | 1151052.4554 | 2557632.9659 | 1151065.539 | 2557633.331 | 1151072.6846 | 2557635.0577 | 1151079.3645
100 | 2557635.5798 | 1151081.3843 | 2557635.0577 | 1151079.3645
101 | 2557827.2533 | 1150879.7106 | 2557875.2681 | 1150927.3094
102 | 2557708.4129 | 1151050.0703 | 2557705.2477 | 1151034.2917
103 | 2557708.4129 | 1151050.0703 | 2557709.5034 | 1151055.506 | 2557709.6681 | 1151055.7074
104 | 2557875.2681 | 1150927.3094 | 2557882.4983 | 1150918.5209 | 2557882.4983 | 1150918.5209
105 | 2557882.4983 | 1150918.5209 | 2557895.3176 | 1150913.2061 | 2557907.7217 | 1150915.4426 | 2557917.5852 | 1150921.224
106 | 2557917.5852 | 1150921.224 | 2557921.8733 | 1150923.7374
107 | 2557921.8733 | 1150923.7374 | 2557925.3018 | 1150925.747 | 2557935.3455 | 1150940.5732 | 2557937.7588 | 1150945.9112
108 | 2557937.7588 | 1150945.9112 | 2557944.7468 | 1150961.3686

## bus_geodata
| x | y | coords
0 | 2557463.5928 | 1150212.4798
1 | 2557383.1987 | 1150297.3559
2 | 2557363.7447 | 1150276.1485
3 | 2557401.2583 | 1150318.9536
4 | 2557323.2141 | 1150432.2396
5 | 2557348.18 | 1150447.214
6 | 2557355.4256 | 1150376.9479
7 | 2557299.6651 | 1150418.1151
8 | 2557877.3047 | 1150657.6689
9 | 2557885.4183 | 1150664.7453
10 | 2557725.7907 | 1150778.2837
11 | 2557773.1531 | 1150839.9066
12 | 2557419.6424 | 1150344.9669
13 | 2557434.2888 | 1150372.2868
14 | 2557496.4932 | 1150392.3124
15 | 2557337.0215 | 1150263.5675
16 | 2557887.1925 | 1150666.2252
17 | 2557975.6535 | 1150786.4149
18 | 2557963.1488 | 1150896.2203
19 | 2557983.3173 | 1150908.8926
20 | 2557862.7739 | 1150870.0153
21 | 2557623.9743 | 1150653.7021
22 | 2557602.5483 | 1150596.7906
23 | 2557653.0864 | 1150782.06
24 | 2557544.4559 | 1150571.7434
25 | 2557587.3557 | 1150561.2436
26 | 2557529.8231 | 1150636.4662
27 | 2557507.6686 | 1150586.6757
28 | 2557711.6375 | 1150818.4299
29 | 2557543.7176 | 1150539.0946
30 | 2557573.7883 | 1150532.4388
31 | 2557204.2627 | 1150387.2838
32 | 2557229.1112 | 1150403.0326
33 | 2557277.4768 | 1150433.6863
34 | 2557270.9142 | 1150444.5497
35 | 2557330.7702 | 1150467.9254
36 | 2557255.3021 | 1150435.0225
37 | 2557271.3532 | 1150450.1606
38 | 2557374.863 | 1150479.952
39 | 2557287.5383 | 1150468.1434
40 | 2557395.5766 | 1150490.1153
41 | 2557372.5542 | 1150461.8335
42 | 2557434.5971 | 1150528.3595
43 | 2557482.8211 | 1150495.0715
44 | 2557333.0303 | 1150508.9479
45 | 2557190.6694 | 1150594.9814
46 | 2557363.9481 | 1150529.2395
47 | 2557145.3676 | 1150613.182
48 | 2557172.4166 | 1150648.5333
49 | 2557226.6405 | 1150689.6572
50 | 2557379.2723 | 1150537.9938
51 | 2557052.4949 | 1150606.5785
52 | 2557070.7186 | 1150643.2227
53 | 2557389.4148 | 1150543.7878
54 | 2557438.6417 | 1150571.9096
55 | 2557176.2643 | 1150649.8954
56 | 2557289.3786 | 1150789.4179
57 | 2557308.5833 | 1150794.6933
58 | 2557297.221 | 1150822.5792
59 | 2557458.2599 | 1150583.1168
60 | 2557464.8199 | 1150586.8644
61 | 2557489.3678 | 1150616.0888
62 | 2557504.7822 | 1150508.5343
63 | 2557476.5271 | 1150491.027
64 | 2557512.9587 | 1150513.4598
65 | 2557554.1707 | 1150503.3629
66 | 2557423.5832 | 1150496.1595
67 | 2557734.5856 | 1150829.5468
68 | 2557290.9003 | 1150412.858
69 | 2557488.3741 | 1150452.3006
70 | 2557459.1079 | 1150439.5787
71 | 2557428.4312 | 1150417.3109
72 | 2557403.3572 | 1150405.2371
73 | 2557399.155 | 1150402.7525
74 | 2557379.3304 | 1150391.0308
75 | 2557348.0915 | 1150372.6496
76 | 2557330.7921 | 1150361.5831
77 | 2557321.5725 | 1150355.5254
78 | 2557297.0588 | 1150337.5645
79 | 2557343.9529 | 1150836.211
80 | 2557369.1173 | 1150857.987
81 | 2557396.1996 | 1150852.9368
82 | 2557342.941 | 1151097.6292
83 | 2557383.8864 | 1150843.1627
84 | 2557398.3401 | 1150854.1708
85 | 2557404.103 | 1150857.1769
86 | 2557794.6421 | 1150856.0384
87 | 2557633.4017 | 1150994.7707
88 | 2557675.8215 | 1151008.3522
89 | 2557301.8879 | 1151157.5095
90 | 2557303.6348 | 1151181.0053
91 | 2557312.0354 | 1151108.8655
92 | 2557319.2923 | 1151137.4731
93 | 2557805.6657 | 1150873.7034
94 | 2557822.2261 | 1150878.7362
95 | 2557805.1514 | 1150861.6898
96 | 2557643.502 | 1151036.2695
97 | 2557635.0577 | 1151079.3645
98 | 2557827.2533 | 1150879.7106
99 | 2557705.2477 | 1151034.2917
100 | 2557708.4129 | 1151050.0703
101 | 2557835.7173 | 1150857.7281
102 | 2557875.2681 | 1150927.3094
103 | 2557882.4983 | 1150918.5209
104 | 2557917.5852 | 1150921.224
105 | 2557921.8733 | 1150923.7374
106 | 2557937.7588 | 1150945.9112
107 | 2557944.7468 | 1150961.3686
108 | 2557635.5798 | 1151081.3843
109 | 2557709.6681 | 1151055.7074
110 | 2557494.274 | 1150618.9445

## line_std_types
| c_nf_per_km | r_ohm_per_km | x_ohm_per_km | max_i_ka | type | q_mm2 | alpha | voltage_rating
NAYY 4x50 SE | 210 | 0.642 | 0.083 | 0.142 | cs | 50 | 0.00403 | LV
NAYY 4x120 SE | 264 | 0.225 | 0.08 | 0.242 | cs | 120 | 0.00403 | LV
NAYY 4x150 SE | 261 | 0.208 | 0.08 | 0.27 | cs | 150 | 0.00403 | LV
NA2XS2Y 1x95 RM/25 12/20 kV | 216 | 0.313 | 0.132 | 0.252 | cs | 95 | 0.00403 | MV
NA2XS2Y 1x185 RM/25 12/20 kV | 273 | 0.161 | 0.117 | 0.362 | cs | 185 | 0.00403 | MV
NA2XS2Y 1x240 RM/25 12/20 kV | 304 | 0.122 | 0.112 | 0.421 | cs | 240 | 0.00403 | MV
NA2XS2Y 1x95 RM/25 6/10 kV | 315 | 0.313 | 0.123 | 0.249 | cs | 95 | 0.00403 | MV
NA2XS2Y 1x185 RM/25 6/10 kV | 406 | 0.161 | 0.11 | 0.358 | cs | 185 | 0.00403 | MV
NA2XS2Y 1x240 RM/25 6/10 kV | 456 | 0.122 | 0.105 | 0.416 | cs | 240 | 0.00403 | MV
NA2XS2Y 1x150 RM/25 12/20 kV | 250 | 0.206 | 0.116 | 0.319 | cs | 150 | 0.00403 | MV
NA2XS2Y 1x120 RM/25 12/20 kV | 230 | 0.253 | 0.119 | 0.283 | cs | 120 | 0.00403 | MV
NA2XS2Y 1x70 RM/25 12/20 kV | 190 | 0.443 | 0.132 | 0.22 | cs | 70 | 0.00403 | MV
NA2XS2Y 1x150 RM/25 6/10 kV | 360 | 0.206 | 0.11 | 0.315 | cs | 150 | 0.00403 | MV
NA2XS2Y 1x120 RM/25 6/10 kV | 340 | 0.253 | 0.113 | 0.28 | cs | 120 | 0.00403 | MV
NA2XS2Y 1x70 RM/25 6/10 kV | 280 | 0.443 | 0.123 | 0.217 | cs | 70 | 0.00403 | MV
N2XS(FL)2Y 1x120 RM/35 64/110 kV | 112 | 0.153 | 0.166 | 0.366 | cs | 120 | 0.00393 | HV
N2XS(FL)2Y 1x185 RM/35 64/110 kV | 125 | 0.099 | 0.156 | 0.457 | cs | 185 | 0.00393 | HV
N2XS(FL)2Y 1x240 RM/35 64/110 kV | 135 | 0.075 | 0.149 | 0.526 | cs | 240 | 0.00393 | HV
N2XS(FL)2Y 1x300 RM/35 64/110 kV | 144 | 0.06 | 0.144 | 0.588 | cs | 300 | 0.00393 | HV
15-AL1/3-ST1A 0.4 | 11 | 1.8769 | 0.35 | 0.105 | ol | 16 | 0.00403 | LV
24-AL1/4-ST1A 0.4 | 11.25 | 1.2012 | 0.335 | 0.14 | ol | 24 | 0.00403 | LV
48-AL1/8-ST1A 0.4 | 12.2 | 0.5939 | 0.3 | 0.21 | ol | 48 | 0.00403 | LV
94-AL1/15-ST1A 0.4 | 13.2 | 0.306 | 0.29 | 0.35 | ol | 94 | 0.00403 | LV
34-AL1/6-ST1A 10.0 | 9.7 | 0.8342 | 0.36 | 0.17 | ol | 34 | 0.00403 | MV
48-AL1/8-ST1A 10.0 | 10.1 | 0.5939 | 0.35 | 0.21 | ol | 48 | 0.00403 | MV
70-AL1/11-ST1A 10.0 | 10.4 | 0.4132 | 0.339 | 0.29 | ol | 70 | 0.00403 | MV
94-AL1/15-ST1A 10.0 | 10.75 | 0.306 | 0.33 | 0.35 | ol | 94 | 0.00403 | MV
122-AL1/20-ST1A 10.0 | 11.1 | 0.2376 | 0.323 | 0.41 | ol | 122 | 0.00403 | MV
149-AL1/24-ST1A 10.0 | 11.25 | 0.194 | 0.315 | 0.47 | ol | 149 | 0.00403 | MV
34-AL1/6-ST1A 20.0 | 9.15 | 0.8342 | 0.382 | 0.17 | ol | 34 | 0.00403 | MV
48-AL1/8-ST1A 20.0 | 9.5 | 0.5939 | 0.372 | 0.21 | ol | 48 | 0.00403 | MV
70-AL1/11-ST1A 20.0 | 9.7 | 0.4132 | 0.36 | 0.29 | ol | 70 | 0.00403 | MV
94-AL1/15-ST1A 20.0 | 10 | 0.306 | 0.35 | 0.35 | ol | 94 | 0.00403 | MV
122-AL1/20-ST1A 20.0 | 10.3 | 0.2376 | 0.344 | 0.41 | ol | 122 | 0.00403 | MV
149-AL1/24-ST1A 20.0 | 10.5 | 0.194 | 0.337 | 0.47 | ol | 149 | 0.00403 | MV
184-AL1/30-ST1A 20.0 | 10.75 | 0.1571 | 0.33 | 0.535 | ol | 184 | 0.00403 | MV
243-AL1/39-ST1A 20.0 | 11 | 0.1188 | 0.32 | 0.645 | ol | 243 | 0.00403 | MV
48-AL1/8-ST1A 110.0 | 8 | 0.5939 | 0.46 | 0.21 | ol | 48 | 0.00403 | HV
70-AL1/11-ST1A 110.0 | 8.4 | 0.4132 | 0.45 | 0.29 | ol | 70 | 0.00403 | HV
94-AL1/15-ST1A 110.0 | 8.65 | 0.306 | 0.44 | 0.35 | ol | 94 | 0.00403 | HV
122-AL1/20-ST1A 110.0 | 8.5 | 0.2376 | 0.43 | 0.41 | ol | 122 | 0.00403 | HV
149-AL1/24-ST1A 110.0 | 8.75 | 0.194 | 0.41 | 0.47 | ol | 149 | 0.00403 | HV
184-AL1/30-ST1A 110.0 | 8.8 | 0.1571 | 0.4 | 0.535 | ol | 184 | 0.00403 | HV
243-AL1/39-ST1A 110.0 | 9 | 0.1188 | 0.39 | 0.645 | ol | 243 | 0.00403 | HV
305-AL1/39-ST1A 110.0 | 9.2 | 0.0949 | 0.38 | 0.74 | ol | 305 | 0.00403 | HV
490-AL1/64-ST1A 110.0 | 9.75 | 0.059 | 0.37 | 0.96 | ol | 490 | 0.00403 | HV
679-AL1/86-ST1A 110.0 | 9.95 | 0.042 | 0.36 | 1.15 | ol | 679 | 0.00403 | HV
490-AL1/64-ST1A 220.0 | 10 | 0.059 | 0.285 | 0.96 | ol | 490 | 0.00403 | HV
679-AL1/86-ST1A 220.0 | 11.7 | 0.042 | 0.275 | 1.15 | ol | 679 | 0.00403 | HV
490-AL1/64-ST1A 380.0 | 11 | 0.059 | 0.253 | 0.96 | ol | 490 | 0.00403 | HV
679-AL1/86-ST1A 380.0 | 14.6 | 0.042 | 0.25 | 1.15 | ol | 679 | 0.00403 | HV

## trafo_std_types
| i0_percent | pfe_kw | vkr_percent | sn_mva | vn_lv_kv | vn_hv_kv | vk_percent | shift_degree | vector_group | tap_side | tap_neutral | tap_min | tap_max | tap_step_degree | tap_step_percent | tap_phase_shifter
160 MVA 380/110 kV | 0.06 | 60 | 0.25 | 160 | 110 | 380 | 12.2 | 0 | Yy0 | hv | 0 | -9 | 9 | 0 | 1.5 | FALSE
100 MVA 220/110 kV | 0.06 | 55 | 0.26 | 100 | 110 | 220 | 12 | 0 | Yy0 | hv | 0 | -9 | 9 | 0 | 1.5 | FALSE
63 MVA 110/20 kV | 0.04 | 22 | 0.32 | 63 | 20 | 110 | 18 | 150 | YNd5 | hv | 0 | -9 | 9 | 0 | 1.5 | FALSE
40 MVA 110/20 kV | 0.05 | 18 | 0.34 | 40 | 20 | 110 | 16.2 | 150 | YNd5 | hv | 0 | -9 | 9 | 0 | 1.5 | FALSE
25 MVA 110/20 kV | 0.07 | 14 | 0.41 | 25 | 20 | 110 | 12 | 150 | YNd5 | hv | 0 | -9 | 9 | 0 | 1.5 | FALSE
63 MVA 110/10 kV | 0.04 | 22 | 0.32 | 63 | 10 | 110 | 18 | 150 | YNd5 | hv | 0 | -9 | 9 | 0 | 1.5 | FALSE
40 MVA 110/10 kV | 0.05 | 18 | 0.34 | 40 | 10 | 110 | 16.2 | 150 | YNd5 | hv | 0 | -9 | 9 | 0 | 1.5 | FALSE
25 MVA 110/10 kV | 0.07 | 14 | 0.41 | 25 | 10 | 110 | 12 | 150 | YNd5 | hv | 0 | -9 | 9 | 0 | 1.5 | FALSE
0.25 MVA 20/0.4 kV | 0.32 | 0.8 | 1.44 | 0.25 | 0.4 | 20 | 6 | 150 | Yzn5 | hv | 0 | -2 | 2 | 0 | 2.5 | FALSE
0.4 MVA 20/0.4 kV | 0.3375 | 1.35 | 1.425 | 0.4 | 0.4 | 20 | 6 | 150 | Dyn5 | hv | 0 | -2 | 2 | 0 | 2.5 | FALSE
0.63 MVA 20/0.4 kV | 0.2619 | 1.65 | 1.206 | 0.63 | 0.4 | 20 | 6 | 150 | Dyn5 | hv | 0 | -2 | 2 | 0 | 2.5 | FALSE
0.25 MVA 10/0.4 kV | 0.24 | 0.6 | 1.2 | 0.25 | 0.4 | 10 | 4 | 150 | Dyn5 | hv | 0 | -2 | 2 | 0 | 2.5 | FALSE
0.4 MVA 10/0.4 kV | 0.2375 | 0.95 | 1.325 | 0.4 | 0.4 | 10 | 4 | 150 | Dyn5 | hv | 0 | -2 | 2 | 0 | 2.5 | FALSE
0.63 MVA 10/0.4 kV | 0.1873 | 1.18 | 1.0794 | 0.63 | 0.4 | 10 | 4 | 150 | Dyn5 | hv | 0 | -2 | 2 | 0 | 2.5 | FALSE

## trafo3w_std_types
| sn_hv_mva | sn_mv_mva | sn_lv_mva | vn_hv_kv | vn_mv_kv | vn_lv_kv | vk_hv_percent | vk_mv_percent | vk_lv_percent | vkr_hv_percent | vkr_mv_percent | vkr_lv_percent | pfe_kw | i0_percent | shift_mv_degree | shift_lv_degree | vector_group | tap_side | tap_neutral | tap_min | tap_max | tap_step_percent
63/25/38 MVA 110/20/10 kV | 63 | 25 | 38 | 110 | 20 | 10 | 10.4 | 10.4 | 10.4 | 0.28 | 0.32 | 0.35 | 35 | 0.89 | 0 | 0 | YN0yn0yn0 | hv | 0 | -10 | 10 | 1.2
63/25/38 MVA 110/10/10 kV | 63 | 25 | 38 | 110 | 10 | 10 | 10.4 | 10.4 | 10.4 | 0.28 | 0.32 | 0.35 | 35 | 0.89 | 0 | 0 | YN0yn0yn0 | hv | 0 | -10 | 10 | 1.2

## fuse_std_types
| fuse_type | i_rated_a | t_avg | t_min | t_total | x_avg | x_min | x_total
HV 100A | HV 100A | 100 | 0 | [10.0, 3.64, 0.854, 0.281, 0.1, 0.0531, 0.022, 0.01] | [10.0, 4.267, 1.21, 0.403, 0.1, 0.058, 0.022, 0.01] | 0 | [300.0, 350.0, 450.0, 550.0, 700.0, 850.0, 1200.0, 1752.0] | [600.0, 700.0, 900.0, 1150.0, 1665.0, 2000.0, 3000.0, 4313.0]
HV 10A | HV 10A | 10 | 0 | [10.0, 1675.0, 0.344, 0.156, 0.1, 0.0417, 0.0171, 0.01] | [10.0, 1.3, 0.3, 0.155, 0.1, 0.0555, 0.023, 0.01] | 0 | [30.0, 32.0, 35.0, 37.0, 39.0, 50.0, 70.0, 88.0] | [60.0, 70.0, 80.0, 87.0, 94.0, 110.0, 150.0, 216.0]
HV 125A | HV 125A | 125 | 0 | [10.0, 1.82, 0.344, 0.1, 0.0467, 0.0269, 0.01] | [10.0, 2.478, 0.426, 0.1, 0.0427, 0.0211, 0.01] | 0 | [375.0, 500.0, 700.0, 925.0, 1200.0, 1500.0, 2341.0] | [750.0, 1000.0, 1500.0, 2200.0, 3000.0, 4000.0, 5765.0]
HV 160A | HV 160A | 160 | 0 | [10.0, 4.15, 1.03, 0.198, 0.1, 0.051, 0.0172, 0.01] | [10.0, 2.3, 0.734, 0.274, 0.1, 0.046, 0.0177, 0.01] | 0 | [480.0, 550.0, 700.0, 1000.0, 1260.0, 1600.0, 2500.0, 3227.0] | [960.0, 1300.0, 1700.0, 2200.0, 2996.0, 4000.0, 6000.0, 7946.0]
HV 16A | HV 16A | 16 | 0 | [10.0, 0.352, 0.164, 0.1, 0.0649, 0.0342, 0.01] | [10.0, 2.34, 0.722, 0.181, 0.1, 0.055, 0.0296, 0.01] | 0 | [48.0, 60.0, 65.0, 71.0, 80.0, 100.0, 162.0] | [96.0, 110.0, 125.0, 150.0, 168.0, 200.0, 250.0, 398.0]
HV 200A | HV 200A | 200 | 0 | [10.0, 4.267, 1.21, 0.403, 0.1, 0.058, 0.022, 0.01] | [10.0, 3.73, 1.654, 0.328, 0.1, 0.0531, 0.019, 0.01] | 0 | [600.0, 700.0, 900.0, 1150.0, 1665.0, 2000.0, 3000.0, 4313.0] | [1200.0, 1500.0, 1800.0, 2700.0, 3960.0, 5000.0, 7500.0, 10620.0]
HV 20A | HV 20A | 20 | 0 | [10.0, 1.3, 0.3, 0.155, 0.1, 0.0555, 0.023, 0.01] | [10.0, 1.3, 0.161, 0.1, 0.0611, 0.0399, 0.0141, 0.01] | 0 | [60.0, 70.0, 80.0, 87.0, 94.0, 110.0, 150.0, 216.0] | [120.0, 150.0, 200.0, 223.0, 260.0, 300.0, 450.0, 532.0]
HV 25A | HV 25A | 25 | 0 | [10.0, 2.512, 0.833, 0.299, 0.1, 0.0372, 0.0223, 0.01] | [10.0, 3.125, 0.597, 0.198, 0.1, 0.0378, 0.022, 0.01] | 0 | [75.0, 82.0, 90.0, 100.0, 124.0, 170.0, 200.0, 289.0] | [150.0, 170.0, 210.0, 250.0, 294.0, 400.0, 500.0, 711.0]
HV 31.5A | HV 31.5A | 31.5 | 0 | [10.0, 2.34, 0.722, 0.181, 0.1, 0.055, 0.0296, 0.01] | [10.0, 2.84, 0.368, 0.164, 0.1, 0.0621, 0.0378, 0.0195, 0.01] | 0 | [95.0, 110.0, 125.0, 150.0, 165.0, 200.0, 250.0, 390.0] | [189.0, 220.0, 300.0, 350.0, 393.0, 450.0, 530.0, 700.0, 960.0]
HV 40A | HV 40A | 40 | 0 | [10.0, 1.3, 0.161, 0.1, 0.0611, 0.0399, 0.0141, 0.01] | [10.0, 2.05, 0.369, 0.198, 0.1, 0.051, 0.0298, 0.01] | 0 | [120.0, 150.0, 200.0, 223.0, 260.0, 300.0, 450.0, 532.0] | [240.0, 300.0, 400.0, 450.0, 530.0, 650.0, 800.0, 1311.0]
HV 50A | HV 50A | 50 | 0 | [10.0, 3.215, 0.597, 0.198, 0.1, 0.0378, 0.022, 0.01] | [10.0, 3.64, 0.854, 0.281, 0.1, 0.0531, 0.022, 0.01] | 0 | [150.0, 170.0, 210.0, 250.0, 294.0, 400.0, 500.0, 711.0] | [300.0, 350.0, 450.0, 550.0, 700.0, 850.0, 1200.0, 1752.0]
HV 6.3A | HV 6.3A | 6.3 | 0 | [10.0, 1.39, 0.344, 0.168, 0.1, 0.056, 0.0263, 0.01] | [10.0, 1.711, 0.516, 0.198, 0.1, 0.0634, 0.0303, 0.01] | 0 | [19.0, 19.5, 20.4, 20.8, 22.0, 25.0, 32.0, 48.0] | [38.0, 40.0, 43.0, 48.0, 53.0, 60.0, 75.0, 118.0]
HV 63A | HV 63A | 63 | 0 | [10.0, 2.84, 0.368, 0.164, 0.1, 0.0621, 0.0378, 0.0195, 0.01] | [10.0, 1.82, 0.344, 0.1, 0.0467, 0.0269, 0.01] | 0 | [189.0, 220.0, 300.0, 350.0, 393.0, 450.0, 530.0, 700.0, 961.0] | [378.0, 500.0, 700.0, 934.0, 1200.0, 1500.0, 2366.0]
HV 80A | HV 80A | 80 | 0 | [10.0, 2.05, 0.369, 0.198, 0.1, 0.051, 0.0298, 0.01] | [10.0, 4.15, 1.03, 0.198, 0.1, 0.051, 0.0172, 0.01] | 0 | [240.0, 300.0, 400.0, 450.0, 530.0, 650.0, 800.0, 1311.0] | [480.0, 550.0, 700.0, 1000.0, 1260.0, 1600.0, 2500.0, 3227.0]
Siemens NH-1-100 | Siemens NH-1-100 | 100 | [5400.0, 2000.0, 400.0, 20.0, 1.0, 0.2, 0.012, 0.004] | 0 | 0 | [150.0, 190.0, 250.0, 430.0, 900.0, 1250.0, 2700.0, 3600.0] | 0 | 0
Siemens NH-1-125 | Siemens NH-1-125 | 125 | [4800.0, 120.0, 7.0, 0.1, 0.004] | 0 | 0 | [180.0, 400.0, 740.0, 2000.0, 4250.0] | 0 | 0
Siemens NH-1-16 | Siemens NH-1-16 | 16 | [4000.0, 400.0, 2.0, 0.1, 0.04, 0.01] | 0 | 0 | [26.0, 35.0, 75.0, 150.0, 200.0, 300.0] | 0 | 0
Siemens NH-1-160 | Siemens NH-1-160 | 160 | [4800.0, 120.0, 7.0, 0.1, 0.004] | 0 | 0 | [210.0, 500.0, 900.0, 2300.0, 5000.0] | 0 | 0
Siemens NH-1-25 | Siemens NH-1-25 | 25 | [4000.0, 1000.0, 10.0, 0.2, 0.02, 0.01] | 0 | 0 | [40.0, 50.0, 100.0, 210.0, 400.0, 500.0] | 0 | 0
Siemens NH-1-50 | Siemens NH-1-50 | 50 | [4000.0, 40.0, 4.0, 1.0, 0.02, 0.01] | 0 | 0 | [86.0, 200.0, 300.0, 400.0, 1000.0, 1280.0] | 0 | 0
Siemens NH-1-63 | Siemens NH-1-63 | 63 | [4000.0, 100.0, 10.0, 2.0, 0.04, 0.01] | 0 | 0 | [100.0, 200.0, 300.0, 400.0, 1000.0, 1500.0] | 0 | 0
Siemens NH-1-80 | Siemens NH-1-80 | 80 | [4800.0, 120.0, 7.0, 0.1, 0.01] | 0 | 0 | [150.58, 250.0, 450.0, 1150.0, 2470.0] | 0 | 0
Siemens NH-2-1000 | Siemens NH-2-1000 | 1000 | [4800.0, 120.0, 7.0, 0.1, 0.004] | 0 | 0 | [1900.0, 3500.0, 8400.0, 24000.0, 52000.0] | 0 | 0
Siemens NH-2-200 | Siemens NH-2-200 | 200 | [4800.0, 120.0, 7.0, 0.1, 0.004] | 0 | 0 | [280.0, 650.0, 1200.0, 3000.0, 7000.0] | 0 | 0
Siemens NH-2-224 | Siemens NH-2-224 | 224 | [4800.0, 120.0, 7.0, 0.2, 0.04, 0.004] | 0 | 0 | [400.0, 750.0, 1453.0, 3025.0, 4315.0, 7600.0] | 0 | 0
Siemens NH-2-250 | Siemens NH-2-250 | 250 | [4800.0, 120.0, 7.0, 0.1, 0.004] | 0 | 0 | [450.0, 800.0, 1650.0, 4000.0, 8500.0] | 0 | 0
Siemens NH-2-315 | Siemens NH-2-315 | 315 | [4800.0, 120.0, 7.0, 0.1, 0.004] | 0 | 0 | [550.0, 920.0, 1900.0, 5000.0, 11000.0] | 0 | 0
Siemens NH-2-355 | Siemens NH-2-355 | 355 | [4800.0, 120.0, 6.0, 0.1, 0.004] | 0 | 0 | [650.0, 1116.27, 2350.0, 5840.0, 12790.0] | 0 | 0
Siemens NH-2-400 | Siemens NH-2-400 | 400 | [4800.0, 120.0, 7.0, 0.1, 0.004] | 0 | 0 | [720.0, 1350.0, 2800.0, 6500.0, 15000.0] | 0 | 0
Siemens NH-2-425 | Siemens NH-2-425 | 425 | [4800.0, 120.0, 7.0, 0.1, 0.004] | 0 | 0 | [850.0, 1500.0, 3050.0, 7500.0, 16500.0] | 0 | 0
Siemens NH-2-630 | Siemens NH-2-630 | 630 | [4800.0, 120.0, 7.0, 0.1, 0.004] | 0 | 0 | [1200.0, 2000.0, 4800.0, 12000.0, 26000.0] | 0 | 0

## dtypes
| element | column | dtype
0 | bus | name | object
1 | bus | vn_kv | float64
2 | bus | type | object
3 | bus | zone | object
4 | bus | in_service | bool
5 | load | name | object
6 | load | bus | uint32
7 | load | p_mw | float64
8 | load | q_mvar | float64
9 | load | const_z_percent | float64
10 | load | const_i_percent | float64
11 | load | sn_mva | float64
12 | load | scaling | float64
13 | load | in_service | bool
14 | load | type | object
15 | ext_grid | name | object
16 | ext_grid | bus | uint32
17 | ext_grid | vm_pu | float64
18 | ext_grid | va_degree | float64
19 | ext_grid | slack_weight | float64
20 | ext_grid | in_service | bool
21 | line | name | object
22 | line | std_type | object
23 | line | from_bus | uint32
24 | line | to_bus | uint32
25 | line | length_km | float64
26 | line | r_ohm_per_km | float64
27 | line | x_ohm_per_km | float64
28 | line | c_nf_per_km | float64
29 | line | g_us_per_km | float64
30 | line | max_i_ka | float64
31 | line | df | float64
32 | line | parallel | uint32
33 | line | type | object
34 | line | in_service | bool
35 | trafo | name | object
36 | trafo | std_type | object
37 | trafo | hv_bus | uint32
38 | trafo | lv_bus | uint32
39 | trafo | sn_mva | float64
40 | trafo | vn_hv_kv | float64
41 | trafo | vn_lv_kv | float64
42 | trafo | vk_percent | float64
43 | trafo | vkr_percent | float64
44 | trafo | pfe_kw | float64
45 | trafo | i0_percent | float64
46 | trafo | shift_degree | float64
47 | trafo | tap_side | object
48 | trafo | tap_neutral | int32
49 | trafo | tap_min | int32
50 | trafo | tap_max | int32
51 | trafo | tap_step_percent | float64
52 | trafo | tap_step_degree | float64
53 | trafo | tap_pos | int32
54 | trafo | tap_phase_shifter | bool
55 | trafo | parallel | uint32
56 | trafo | df | float64
57 | trafo | in_service | bool
58 | line_geodata | coords | object
59 | bus_geodata | x | float64
60 | bus_geodata | y | float64
61 | bus_geodata | coords | object

## parameters
| version | format_version | converged | OPF_converged | name | f_hz | sn_mva
0 | 2.14.6 | 2.14.0 | FALSE | FALSE |  | 50 | 1