## bus
| name | vn_kv | type | zone | in_service
0 | bus_LV_5889-1_0_3_node_0 | 0.4 | n |  | TRUE
1 | bus_LV_5889-1_0_3_node_1 | 0.4 | n |  | TRUE
2 | bus_LV_5889-1_0_3_node_2 | 0.4 | n |  | TRUE
3 | bus_LV_5889-1_0_3_node_3 | 0.4 | n |  | TRUE
4 | bus_LV_5889-1_0_3_node_4 | 0.4 | n |  | TRUE
5 | bus_LV_5889-1_0_3_node_5 | 0.4 | n |  | TRUE
6 | bus_LV_5889-1_0_3_node_9 | 0.4 | n |  | TRUE
7 | bus_LV_5889-1_0_3_node_36 | 0.4 | n |  | TRUE
8 | bus_LV_5889-1_0_3_node_19 | 0.4 | n |  | TRUE
9 | bus_LV_5889-1_0_3_node_12 | 0.4 | n |  | TRUE
10 | bus_LV_5889-1_0_3_node_18 | 0.4 | n |  | TRUE
11 | bus_LV_5889-1_0_3_node_6 | 0.4 | n |  | TRUE
12 | bus_LV_5889-1_0_3_node_28 | 0.4 | n |  | TRUE
13 | bus_LV_5889-1_0_3_node_71 | 0.4 | n |  | TRUE
14 | bus_LV_5889-1_0_3_node_7 | 0.4 | n |  | TRUE
15 | bus_LV_5889-1_0_3_node_8 | 0.4 | n |  | TRUE
16 | bus_LV_5889-1_0_3_node_10 | 0.4 | n |  | TRUE
17 | bus_LV_5889-1_0_3_node_46 | 0.4 | n |  | TRUE
18 | bus_LV_5889-1_0_3_node_43 | 0.4 | n |  | TRUE
19 | bus_LV_5889-1_0_3_node_15 | 0.4 | n |  | TRUE
20 | bus_LV_5889-1_0_3_node_14 | 0.4 | n |  | TRUE
21 | bus_LV_5889-1_0_3_node_27 | 0.4 | n |  | TRUE
22 | bus_LV_5889-1_0_3_node_16 | 0.4 | n |  | TRUE
23 | bus_LV_5889-1_0_3_node_11 | 0.4 | n |  | TRUE
24 | bus_LV_5889-1_0_3_node_64 | 0.4 | n |  | TRUE
25 | bus_LV_5889-1_0_3_node_62 | 0.4 | n |  | TRUE
26 | bus_LV_5889-1_0_3_node_44 | 0.4 | n |  | TRUE
27 | bus_LV_5889-1_0_3_node_20 | 0.4 | n |  | TRUE
28 | bus_LV_5889-1_0_3_node_17 | 0.4 | n |  | TRUE
29 | bus_LV_5889-1_0_3_node_21 | 0.4 | n |  | TRUE
30 | bus_LV_5889-1_0_3_node_73 | 0.4 | n |  | TRUE
31 | bus_LV_5889-1_0_3_node_55 | 0.4 | n |  | TRUE
32 | bus_LV_5889-1_0_3_node_22 | 0.4 | n |  | TRUE
33 | bus_LV_5889-1_0_3_node_23 | 0.4 | n |  | TRUE
34 | bus_LV_5889-1_0_3_node_25 | 0.4 | n |  | TRUE
35 | bus_LV_5889-1_0_3_node_26 | 0.4 | n |  | TRUE
36 | bus_LV_5889-1_0_3_node_57 | 0.4 | n |  | TRUE
37 | bus_LV_5889-1_0_3_node_50 | 0.4 | n |  | TRUE
38 | bus_LV_5889-1_0_3_node_37 | 0.4 | n |  | TRUE
39 | bus_LV_5889-1_0_3_node_63 | 0.4 | n |  | TRUE
40 | bus_LV_5889-1_0_3_node_48 | 0.4 | n |  | TRUE
41 | bus_LV_5889-1_0_3_node_69 | 0.4 | n |  | TRUE
42 | bus_LV_5889-1_0_3_node_29 | 0.4 | n |  | TRUE
43 | bus_LV_5889-1_0_3_node_30 | 0.4 | n |  | TRUE
44 | bus_LV_5889-1_0_3_node_31 | 0.4 | n |  | TRUE
45 | bus_LV_5889-1_0_3_node_32 | 0.4 | n |  | TRUE
46 | bus_LV_5889-1_0_3_node_33 | 0.4 | n |  | TRUE
47 | bus_LV_5889-1_0_3_node_34 | 0.4 | n |  | TRUE
48 | bus_LV_5889-1_0_3_node_70 | 0.4 | n |  | TRUE
49 | bus_LV_5889-1_0_3_node_68 | 0.4 | n |  | TRUE
50 | bus_LV_5889-1_0_3_node_67 | 0.4 | n |  | TRUE
51 | bus_LV_5889-1_0_3_node_38 | 0.4 | n |  | TRUE
52 | bus_LV_5889-1_0_3_node_39 | 0.4 | n |  | TRUE
53 | bus_LV_5889-1_0_3_node_40 | 0.4 | n |  | TRUE
54 | bus_LV_5889-1_0_3_node_41 | 0.4 | n |  | TRUE
55 | bus_LV_5889-1_0_3_node_42 | 0.4 | n |  | TRUE
56 | bus_LV_5889-1_0_3_node_53 | 0.4 | n |  | TRUE
57 | bus_LV_5889-1_0_3_node_61 | 0.4 | n |  | TRUE
58 | bus_LV_5889-1_0_3_node_45 | 0.4 | n |  | TRUE
59 | bus_LV_5889-1_0_3_node_47 | 0.4 | n |  | TRUE
60 | bus_LV_5889-1_0_3_node_49 | 0.4 | n |  | TRUE
61 | bus_LV_5889-1_0_3_node_51 | 0.4 | n |  | TRUE
62 | bus_LV_5889-1_0_3_node_52 | 0.4 | n |  | TRUE
63 | bus_LV_5889-1_0_3_node_72 | 0.4 | n |  | TRUE
64 | bus_LV_5889-1_0_3_node_60 | 0.4 | n |  | TRUE
65 | bus_LV_5889-1_0_3_node_65 | 0.4 | n |  | TRUE
66 | bus_LV_5889-1_0_3_node_58 | 0.4 | n |  | TRUE
67 | bus_LV_5889-1_0_3_node_66 | 0.4 | n |  | TRUE
68 | bus_LV_5889-1_0_3_node_54 | 0.4 | n |  | TRUE
69 | bus_LV_5889-1_0_3_node_59 | 0.4 | n |  | TRUE
70 | bus_MV_260_0_node_154 | 20 | n |  | TRUE

## load
| name | bus | p_mw | q_mvar | const_z_percent | const_i_percent | sn_mva | scaling | in_service | type
0 | LV_5889-1_0_3_load_0 | 0 | 0.011538 | 0.0028917 | 0 | 0 |  | 1 | TRUE | wye
1 | LV_5889-1_0_3_load_4 | 4 | 0.010227 | 0.0025632 | 0 | 0 |  | 1 | TRUE | wye
2 | LV_5889-1_0_3_load_36 | 7 | 0.0013326 | 0.00033399 | 0 | 0 |  | 1 | TRUE | wye
3 | LV_5889-1_0_3_load_19 | 8 | 0.010613 | 0.0026599 | 0 | 0 |  | 1 | TRUE | wye
4 | LV_5889-1_0_3_load_18 | 10 | 0.011629 | 0.0029146 | 0 | 0 |  | 1 | TRUE | wye
5 | LV_5889-1_0_3_load_71 | 13 | 0.0013252 | 0.00033213 | 0 | 0 |  | 1 | TRUE | wye
6 | LV_5889-1_0_3_load_10 | 16 | 0.0060569 | 0.001518 | 0 | 0 |  | 1 | TRUE | wye
7 | LV_5889-1_0_3_load_46 | 17 | 0.019053 | 0.0047751 | 0 | 0 |  | 1 | TRUE | wye
8 | LV_5889-1_0_3_load_43 | 18 | 0.0044675 | 0.0011197 | 0 | 0 |  | 1 | TRUE | wye
9 | LV_5889-1_0_3_load_15 | 19 | 0.020094 | 0.0050361 | 0 | 0 |  | 1 | TRUE | wye
10 | LV_5889-1_0_3_load_14 | 20 | 0.086615 | 0.021708 | 0 | 0 |  | 1 | TRUE | wye
11 | LV_5889-1_0_3_load_16 | 22 | 0.0092897 | 0.0023282 | 0 | 0 |  | 1 | TRUE | wye
12 | LV_5889-1_0_3_load_11 | 23 | 0.0059206 | 0.0014839 | 0 | 0 |  | 1 | TRUE | wye
13 | LV_5889-1_0_3_load_64 | 24 | 0.001145 | 0.00028697 | 0 | 0 |  | 1 | TRUE | wye
14 | LV_5889-1_0_3_load_44 | 26 | 0.0017035 | 0.00042693 | 0 | 0 |  | 1 | TRUE | wye
15 | LV_5889-1_0_3_load_17 | 28 | 0.0075242 | 0.0018857 | 0 | 0 |  | 1 | TRUE | wye
16 | LV_5889-1_0_3_load_73 | 30 | 0.0095542 | 0.0023945 | 0 | 0 |  | 1 | TRUE | wye
17 | LV_5889-1_0_3_load_22 | 32 | 0.0036715 | 0.00092017 | 0 | 0 |  | 1 | TRUE | wye
18 | LV_5889-1_0_3_load_25 | 34 | 0.0035406 | 0.00088736 | 0 | 0 |  | 1 | TRUE | wye
19 | LV_5889-1_0_3_load_57 | 36 | 0.00096918 | 0.0002429 | 0 | 0 |  | 1 | TRUE | wye
20 | LV_5889-1_0_3_load_50 | 37 | 0.00082041 | 0.00020561 | 0 | 0 |  | 1 | TRUE | wye
21 | LV_5889-1_0_3_load_37 | 38 | 0.0018204 | 0.00045623 | 0 | 0 |  | 1 | TRUE | wye
22 | LV_5889-1_0_3_load_48 | 40 | 0.0018666 | 0.00046782 | 0 | 0 |  | 1 | TRUE | wye
23 | LV_5889-1_0_3_load_69 | 41 | 0.0022412 | 0.0005617 | 0 | 0 |  | 1 | TRUE | wye
24 | LV_5889-1_0_3_load_29 | 42 | 0.0010247 | 0.00025681 | 0 | 0 |  | 1 | TRUE | wye
25 | LV_5889-1_0_3_load_30 | 43 | 0.0017154 | 0.00042993 | 0 | 0 |  | 1 | TRUE | wye
26 | LV_5889-1_0_3_load_32 | 45 | 0.00058406 | 0.00014638 | 0 | 0 |  | 1 | TRUE | wye
27 | LV_5889-1_0_3_load_33 | 46 | 0.0078471 | 0.0019667 | 0 | 0 |  | 1 | TRUE | wye
28 | LV_5889-1_0_3_load_70 | 48 | 0.0017412 | 0.00043639 | 0 | 0 |  | 1 | TRUE | wye
29 | LV_5889-1_0_3_load_68 | 49 | 0.0076002 | 0.0019048 | 0 | 0 |  | 1 | TRUE | wye
30 | LV_5889-1_0_3_load_67 | 50 | 0.0082992 | 0.00208 | 0 | 0 |  | 1 | TRUE | wye
31 | LV_5889-1_0_3_load_38 | 51 | 0.010896 | 0.0027307 | 0 | 0 |  | 1 | TRUE | wye
32 | LV_5889-1_0_3_load_39 | 52 | 0.010175 | 0.0025501 | 0 | 0 |  | 1 | TRUE | wye
33 | LV_5889-1_0_3_load_40 | 53 | 0.012401 | 0.0031079 | 0 | 0 |  | 1 | TRUE | wye
34 | LV_5889-1_0_3_load_41 | 54 | 0.0013546 | 0.0003395 | 0 | 0 |  | 1 | TRUE | wye
35 | LV_5889-1_0_3_load_42 | 55 | 0.0097792 | 0.0024509 | 0 | 0 |  | 1 | TRUE | wye
36 | LV_5889-1_0_3_load_61 | 57 | 0.0019755 | 0.0004951 | 0 | 0 |  | 1 | TRUE | wye
37 | LV_5889-1_0_3_load_45 | 58 | 0.0018109 | 0.00045384 | 0 | 0 |  | 1 | TRUE | wye
38 | LV_5889-1_0_3_load_47 | 59 | 0.0033748 | 0.0008458 | 0 | 0 |  | 1 | TRUE | wye
39 | LV_5889-1_0_3_load_72 | 63 | 0.0043763 | 0.0010968 | 0 | 0 |  | 1 | TRUE | wye
40 | LV_5889-1_0_3_load_65 | 65 | 0.0007964 | 0.0001996 | 0 | 0 |  | 1 | TRUE | wye
41 | LV_5889-1_0_3_load_58 | 66 | 0.0043789 | 0.0010974 | 0 | 0 |  | 1 | TRUE | wye
42 | LV_5889-1_0_3_load_66 | 67 | 0.0020851 | 0.00052257 | 0 | 0 |  | 1 | TRUE | wye
43 | LV_5889-1_0_3_load_54 | 68 | 0.0020548 | 0.00051499 | 0 | 0 |  | 1 | TRUE | wye
44 | LV_5889-1_0_3_load_59 | 69 | 0.0036531 | 0.00091556 | 0 | 0 |  | 1 | TRUE | wye

## ext_grid
| name | bus | vm_pu | va_degree | slack_weight | in_service
0 |  | 8 | 1 | 0 | 1 | TRUE

## line
| name | std_type | from_bus | to_bus | length_km | r_ohm_per_km | x_ohm_per_km | c_nf_per_km | g_us_per_km | max_i_ka | df | parallel | type | in_service
0 | LV_5889-1_0_3_line_0 |  | 0 | 1 | 0.030072 | 0.125 | 0.08 | 261 | 0 | 0.364 | 1 | 1 | cs | TRUE
1 | LV_5889-1_0_3_line_1 |  | 0 | 2 | 0.027877 | 0.125 | 0.08 | 261 | 0 | 0.364 | 1 | 1 | cs | TRUE
2 | LV_5889-1_0_3_line_2 |  | 1 | 3 | 0.021148 | 0.125 | 0.08 | 261 | 0 | 0.364 | 1 | 1 | cs | TRUE
3 | LV_5889-1_0_3_line_3 |  | 2 | 4 | 0.005609 | 0.125 | 0.08 | 261 | 0 | 0.364 | 1 | 1 | cs | TRUE
4 | LV_5889-1_0_3_line_4 |  | 2 | 5 | 0.053593 | 0.125 | 0.08 | 261 | 0 | 0.364 | 1 | 2 | cs | TRUE
5 | LV_5889-1_0_3_line_5 |  | 2 | 6 | 0.15417 | 0.125 | 0.08 | 261 | 0 | 0.364 | 1 | 1 | cs | TRUE
6 | LV_5889-1_0_3_line_6 |  | 3 | 7 | 0.066048 | 0.125 | 0.08 | 261 | 0 | 0.364 | 1 | 1 | cs | TRUE
7 | LV_5889-1_0_3_line_7 |  | 5 | 8 | 0.0039 | 0.125 | 0.08 | 261 | 0 | 0.364 | 1 | 3 | cs | TRUE
8 | LV_5889-1_0_3_line_8 |  | 5 | 9 | 0.064364 | 0.125 | 0.08 | 261 | 0 | 0.364 | 1 | 1 | cs | TRUE
9 | LV_5889-1_0_3_line_9 |  | 5 | 10 | 0.04354 | 0.125 | 0.08 | 261 | 0 | 0.364 | 1 | 1 | cs | TRUE
10 | LV_5889-1_0_3_line_10 |  | 6 | 19 | 0.068805 | 0.125 | 0.08 | 261 | 0 | 0.364 | 1 | 1 | cs | TRUE
11 | LV_5889-1_0_3_line_11 |  | 6 | 20 | 0.035369 | 0.125 | 0.08 | 261 | 0 | 0.364 | 1 | 1 | cs | TRUE
12 | LV_5889-1_0_3_line_12 |  | 7 | 21 | 0.0054649 | 0.125 | 0.08 | 261 | 0 | 0.364 | 1 | 1 | cs | TRUE
13 | LV_5889-1_0_3_line_13 |  | 9 | 22 | 0.012496 | 0.125 | 0.08 | 261 | 0 | 0.364 | 1 | 1 | cs | TRUE
14 | LV_5889-1_0_3_line_14 |  | 9 | 23 | 0.043976 | 0.125 | 0.08 | 261 | 0 | 0.364 | 1 | 1 | cs | TRUE
15 | LV_5889-1_0_3_line_15 |  | 11 | 12 | 0.018315 | 0.125 | 0.08 | 261 | 0 | 0.364 | 1 | 1 | cs | TRUE
16 | LV_5889-1_0_3_line_16 |  | 11 | 13 | 0.0057901 | 0.125 | 0.08 | 261 | 0 | 0.364 | 1 | 1 | cs | TRUE
17 | LV_5889-1_0_3_line_17 |  | 12 | 24 | 0.0073168 | 0.125 | 0.08 | 261 | 0 | 0.364 | 1 | 1 | cs | TRUE
18 | LV_5889-1_0_3_line_18 |  | 12 | 21 | 0.10692 | 0.125 | 0.08 | 261 | 0 | 0.364 | 1 | 1 | cs | TRUE
19 | LV_5889-1_0_3_line_19 |  | 14 | 15 | 0.085618 | 0.125 | 0.08 | 261 | 0 | 0.364 | 1 | 1 | cs | TRUE
20 | LV_5889-1_0_3_line_20 |  | 14 | 16 | 0.021892 | 0.125 | 0.08 | 261 | 0 | 0.364 | 1 | 1 | cs | TRUE
21 | LV_5889-1_0_3_line_21 |  | 15 | 17 | 0.030451 | 0.125 | 0.08 | 261 | 0 | 0.364 | 1 | 1 | cs | TRUE
22 | LV_5889-1_0_3_line_22 |  | 15 | 18 | 0.022524 | 0.125 | 0.08 | 261 | 0 | 0.364 | 1 | 1 | cs | TRUE
23 | LV_5889-1_0_3_line_23 |  | 16 | 23 | 0.00010116 | 0.125 | 0.08 | 261 | 0 | 0.364 | 1 | 1 | cs | TRUE
24 | LV_5889-1_0_3_line_24 |  | 17 | 25 | 0.045554 | 0.125 | 0.08 | 261 | 0 | 0.364 | 1 | 1 | cs | TRUE
25 | LV_5889-1_0_3_line_25 |  | 18 | 26 | 0.015301 | 0.125 | 0.08 | 261 | 0 | 0.364 | 1 | 1 | cs | TRUE
26 | LV_5889-1_0_3_line_26 |  | 19 | 27 | 0.024845 | 0.125 | 0.08 | 261 | 0 | 0.364 | 1 | 1 | cs | TRUE
27 | LV_5889-1_0_3_line_27 |  | 21 | 38 | 0.04095 | 0.125 | 0.08 | 261 | 0 | 0.364 | 1 | 1 | cs | TRUE
28 | LV_5889-1_0_3_line_28 |  | 22 | 28 | 0.010999 | 0.125 | 0.08 | 261 | 0 | 0.364 | 1 | 1 | cs | TRUE
29 | LV_5889-1_0_3_line_29 |  | 24 | 39 | 0.0016958 | 0.125 | 0.08 | 261 | 0 | 0.364 | 1 | 1 | cs | TRUE
30 | LV_5889-1_0_3_line_30 |  | 25 | 56 | 0.00644 | 0.125 | 0.08 | 261 | 0 | 0.364 | 1 | 1 | cs | TRUE
31 | LV_5889-1_0_3_line_31 |  | 26 | 58 | 0.014768 | 0.125 | 0.08 | 261 | 0 | 0.364 | 1 | 1 | cs | TRUE
32 | LV_5889-1_0_3_line_32 |  | 27 | 29 | 0.041616 | 0.125 | 0.08 | 261 | 0 | 0.364 | 1 | 1 | cs | TRUE
33 | LV_5889-1_0_3_line_33 |  | 29 | 30 | 0.015211 | 0.125 | 0.08 | 261 | 0 | 0.364 | 1 | 1 | cs | TRUE
34 | LV_5889-1_0_3_line_34 |  | 30 | 31 | 0.10203 | 0.125 | 0.08 | 261 | 0 | 0.364 | 1 | 1 | cs | TRUE
35 | LV_5889-1_0_3_line_35 |  | 31 | 68 | 0.017531 | 0.125 | 0.08 | 261 | 0 | 0.364 | 1 | 1 | cs | TRUE
36 | LV_5889-1_0_3_line_36 |  | 32 | 33 | 0.038376 | 0.125 | 0.08 | 261 | 0 | 0.364 | 1 | 1 | cs | TRUE
37 | LV_5889-1_0_3_line_37 |  | 33 | 34 | 0.033533 | 0.125 | 0.08 | 261 | 0 | 0.364 | 1 | 1 | cs | TRUE
38 | LV_5889-1_0_3_line_38 |  | 33 | 35 | 0.064979 | 0.125 | 0.08 | 261 | 0 | 0.364 | 1 | 1 | cs | TRUE
39 | LV_5889-1_0_3_line_39 |  | 35 | 36 | 0.0076546 | 0.125 | 0.08 | 261 | 0 | 0.364 | 1 | 1 | cs | TRUE
40 | LV_5889-1_0_3_line_40 |  | 35 | 37 | 0.044854 | 0.125 | 0.08 | 261 | 0 | 0.364 | 1 | 1 | cs | TRUE
41 | LV_5889-1_0_3_line_41 |  | 36 | 39 | 0.0075581 | 0.125 | 0.08 | 261 | 0 | 0.364 | 1 | 1 | cs | TRUE
42 | LV_5889-1_0_3_line_42 |  | 37 | 40 | 0.012514 | 0.125 | 0.08 | 261 | 0 | 0.364 | 1 | 1 | cs | TRUE
43 | LV_5889-1_0_3_line_43 |  | 38 | 41 | 9.8784e-05 | 0.125 | 0.08 | 261 | 0 | 0.364 | 1 | 1 | cs | TRUE
44 | LV_5889-1_0_3_line_44 |  | 40 | 59 | 0.018611 | 0.125 | 0.08 | 261 | 0 | 0.364 | 1 | 1 | cs | TRUE
45 | LV_5889-1_0_3_line_45 |  | 41 | 48 | 0.01267 | 0.125 | 0.08 | 261 | 0 | 0.364 | 1 | 1 | cs | TRUE
46 | LV_5889-1_0_3_line_46 |  | 42 | 43 | 0.002351 | 0.125 | 0.08 | 261 | 0 | 0.364 | 1 | 1 | cs | TRUE
47 | LV_5889-1_0_3_line_47 |  | 42 | 44 | 0.033856 | 0.125 | 0.08 | 261 | 0 | 0.364 | 1 | 1 | cs | TRUE
48 | LV_5889-1_0_3_line_48 |  | 43 | 45 | 0.0096409 | 0.125 | 0.08 | 261 | 0 | 0.364 | 1 | 1 | cs | TRUE
49 | LV_5889-1_0_3_line_49 |  | 44 | 46 | 0.021242 | 0.125 | 0.08 | 261 | 0 | 0.364 | 1 | 1 | cs | TRUE
50 | LV_5889-1_0_3_line_50 |  | 44 | 47 | 0.061383 | 0.125 | 0.08 | 261 | 0 | 0.364 | 1 | 1 | cs | TRUE
51 | LV_5889-1_0_3_line_51 |  | 45 | 48 | 0.0027999 | 0.125 | 0.08 | 261 | 0 | 0.364 | 1 | 1 | cs | TRUE
52 | LV_5889-1_0_3_line_52 |  | 46 | 49 | 0.0097379 | 0.125 | 0.08 | 261 | 0 | 0.364 | 1 | 1 | cs | TRUE
53 | LV_5889-1_0_3_line_53 |  | 47 | 50 | 0.017572 | 0.125 | 0.08 | 261 | 0 | 0.364 | 1 | 1 | cs | TRUE
54 | LV_5889-1_0_3_line_54 |  | 51 | 52 | 0.020956 | 0.125 | 0.08 | 261 | 0 | 0.364 | 1 | 1 | cs | TRUE
55 | LV_5889-1_0_3_line_55 |  | 51 | 53 | 0.01744 | 0.125 | 0.08 | 261 | 0 | 0.364 | 1 | 1 | cs | TRUE
56 | LV_5889-1_0_3_line_56 |  | 52 | 54 | 0.035242 | 0.125 | 0.08 | 261 | 0 | 0.364 | 1 | 1 | cs | TRUE
57 | LV_5889-1_0_3_line_57 |  | 53 | 55 | 0.0064966 | 0.125 | 0.08 | 261 | 0 | 0.364 | 1 | 1 | cs | TRUE
58 | LV_5889-1_0_3_line_58 |  | 54 | 56 | 0.028992 | 0.125 | 0.08 | 261 | 0 | 0.364 | 1 | 1 | cs | TRUE
59 | LV_5889-1_0_3_line_59 |  | 56 | 57 | 0.050579 | 0.125 | 0.08 | 261 | 0 | 0.364 | 1 | 1 | cs | TRUE
60 | LV_5889-1_0_3_line_60 |  | 59 | 60 | 0.056626 | 0.125 | 0.08 | 261 | 0 | 0.364 | 1 | 1 | cs | TRUE
61 | LV_5889-1_0_3_line_61 |  | 60 | 61 | 0.0145 | 0.125 | 0.08 | 261 | 0 | 0.364 | 1 | 1 | cs | TRUE
62 | LV_5889-1_0_3_line_62 |  | 60 | 62 | 0.20327 | 0.125 | 0.08 | 261 | 0 | 0.364 | 1 | 1 | cs | TRUE
63 | LV_5889-1_0_3_line_63 |  | 61 | 63 | 0.039077 | 0.125 | 0.08 | 261 | 0 | 0.364 | 1 | 1 | cs | TRUE
64 | LV_5889-1_0_3_line_64 |  | 61 | 64 | 0.008833 | 0.125 | 0.08 | 261 | 0 | 0.364 | 1 | 1 | cs | TRUE
65 | LV_5889-1_0_3_line_65 |  | 62 | 65 | 0.11257 | 0.125 | 0.08 | 261 | 0 | 0.364 | 1 | 1 | cs | TRUE
66 | LV_5889-1_0_3_line_66 |  | 64 | 66 | 0.01265 | 0.125 | 0.08 | 261 | 0 | 0.364 | 1 | 1 | cs | TRUE
67 | LV_5889-1_0_3_line_67 |  | 65 | 67 | 0.021358 | 0.125 | 0.08 | 261 | 0 | 0.364 | 1 | 1 | cs | TRUE
68 | LV_5889-1_0_3_line_68 |  | 66 | 69 | 0.018387 | 0.125 | 0.08 | 261 | 0 | 0.364 | 1 | 1 | cs | TRUE

## trafo
| name | std_type | hv_bus | lv_bus | sn_mva | vn_hv_kv | vn_lv_kv | vk_percent | vkr_percent | pfe_kw | i0_percent | shift_degree | tap_side | tap_neutral | tap_min | tap_max | tap_step_percent | tap_step_degree | tap_pos | tap_phase_shifter | parallel | df | in_service
0 | LV_5889-1_0_3_trafo_19 | 0.63 MVA 20/0.4 kV | 70 | 8 | 0.63 | 20 | 0.4 | 6 | 1.206 | 1.65 | 0.2619 | 150 | hv | 0 | -2 | 2 | 2.5 | 0 | 0 | FALSE | 1 | 1 | TRUE

## line_geodata
| x0 | y0 | x1 | y1 | x2 | y2 | x3 | y3 | x4 | y4 | x5 | y5 | x6 | y6 | x7 | y7 | x8 | y8 | x9 | y9 | x10 | y10 | x11 | y11 | x12 | y12 | x13 | y13 | x14 | y14 | x15 | y15 | x16 | y16 | x17 | y17 | x18 | y18 | x19 | y19 | x20 | y20 | x21 | y21 | x22 | y22 | x23 | y23 | x24 | y24 | x25 | y25 | x26 | y26 | x27 | y27 | x28 | y28 | x29 | y29
0 | 2557016.8493 | 1144234.7975 | 2557014.9394 | 1144241.7258 | 2557011.5725 | 1144243.7064 | 2557008.2284 | 1144244.564 | 2557001.0188 | 1144246.4499 | 2556993.2682 | 1144248.7149
1 | 2556967.1042 | 1144256.5308 | 2556968.8482 | 1144256.4961 | 2556973.2576 | 1144256.32 | 2556980.1592 | 1144255.4258 | 2556984.3337 | 1144253.5617 | 2556992.3232 | 1144248.9911 | 2556993.2682 | 1144248.7149
2 | 2557028.5493 | 1144217.1826 | 2557019.4826 | 1144230.1652 | 2557016.8493 | 1144234.7975
3 | 2556964.8821 | 1144252.0444 | 2556966.0437 | 1144252.2251 | 2556966.8761 | 1144255.7987 | 2556967.1042 | 1144256.5308
4 | 2556996.3123 | 1144295.3419 | 2556996.1761 | 1144292.4191 | 2556994.3285 | 1144284.406 | 2556991.766 | 1144279.5996 | 2556987.9976 | 1144276.9919 | 2556981.0166 | 1144274.3071 | 2556970.9578 | 1144269.9657 | 2556968.5325 | 1144261.7788 | 2556967.529 | 1144257.9063 | 2556967.1042 | 1144256.5308
5 | 2556937.0808 | 1144394.7275 | 2556938.632 | 1144393.5269 | 2556947.2162 | 1144385.1167 | 2556950.7135 | 1144380.9785 | 2556952.1978 | 1144379.0113 | 2556952.9437 | 1144376.9494 | 2556952.9592 | 1144371.6021 | 2556952.9592 | 1144351.2027 | 2556952.7603 | 1144328.7815 | 2556952.7119 | 1144323.0901 | 2556952.8479 | 1144315.2518 | 2556952.8275 | 1144310.2605 | 2556953.1553 | 1144307.7457 | 2556953.8604 | 1144305.3394 | 2556954.8654 | 1144302.9755 | 2556956.4529 | 1144300.3961 | 2556953.7403 | 1144296.08 | 2556954.8553 | 1144291.9032 | 2556958.1347 | 1144288.4447 | 2556962.3687 | 1144287.3805 | 2556966.8241 | 1144282.8908 | 2556969.3791 | 1144279.1372 | 2556970.6764 | 1144274.659 | 2556971.0796 | 1144271.9547 | 2556970.9578 | 1144269.9657 | 2556968.5325 | 1144261.7788 | 2556967.529 | 1144257.9063 | 2556967.1042 | 1144256.5308
6 | 2557028.5493 | 1144217.1826 | 2557012.6131 | 1144203.3005 | 2556996.532 | 1144190.6645 | 2556991.9032 | 1144187.029 | 2556984.4864 | 1144181.4347 | 2556977.0693 | 1144175.8471
7 | 2556996.3123 | 1144295.3419 | 2556992.5391 | 1144296.3694
8 | 2556996.3123 | 1144295.3419 | 2556996.9057 | 1144299.8844 | 2556997.2728 | 1144303.9394 | 2556997.4349 | 1144311.5644 | 2557008.585 | 1144308.4164 | 2557020.7922 | 1144305.8946 | 2557033.02 | 1144305.1624 | 2557044.7966 | 1144304.7448
9 | 2556996.3123 | 1144295.3419 | 2557002.4661 | 1144293.03 | 2557008.853 | 1144292.1729 | 2557012.0788 | 1144288.7369 | 2557014.635 | 1144285.1502 | 2557014.8557 | 1144282.6918 | 2557015.2613 | 1144278.1643 | 2557019.1761 | 1144276.5133 | 2557029.2959 | 1144275.8433
10 | 2556937.0808 | 1144394.7275 | 2556929.3321 | 1144400.7083 | 2556916.3383 | 1144402.8024 | 2556900.6873 | 1144402.959 | 2556887.1126 | 1144405.4909 | 2556877.7209 | 1144409.5047 | 2556873.5225 | 1144414.0412
11 | 2556937.0808 | 1144394.7275 | 2556963.9659 | 1144394.6018 | 2556972.4498 | 1144394.5522
12 | 2556972.7045 | 1144172.5589 | 2556977.0693 | 1144175.8471
13 | 2557044.7966 | 1144304.7448 | 2557057.2822 | 1144304.2418
14 | 2557044.7966 | 1144304.7448 | 2557046.6078 | 1144313.0473 | 2557046.6709 | 1144321.8735 | 2557046.2063 | 1144332.1377 | 2557043.1055 | 1144338.0073 | 2557033.4646 | 1144339.3854
15 | 2556879.6273 | 1144229.5655 | 2556874.0541 | 1144212.1187
16 | 2556879.6273 | 1144229.5655 | 2556874.099 | 1144231.2871
17 | 2556874.0541 | 1144212.1187 | 2556867.0448 | 1144214.2177
18 | 2556874.0541 | 1144212.1187 | 2556876.3907 | 1144211.1348 | 2556907.8572 | 1144199.3255 | 2556917.5648 | 1144195.3762 | 2556930.6627 | 1144186.3 | 2556952.8234 | 1144180.8609 | 2556972.7045 | 1144172.5589
19 | 2557036.7211 | 1144412.3576 | 2557032.2494 | 1144408.0985 | 2557020.6077 | 1144395.1194 | 2557017.5974 | 1144388.9266 | 2557016.146 | 1144383.6676 | 2557016.6102 | 1144378.7396 | 2557019.271 | 1144374.7296 | 2557025.9868 | 1144368.2895 | 2557051.5386 | 1144351.4539
20 | 2557051.5386 | 1144351.4539 | 2557050.6399 | 1144350.4154 | 2557044.9619 | 1144346.176 | 2557039.2826 | 1144342.837 | 2557033.3645 | 1144339.3997
21 | 2557036.7211 | 1144412.3576 | 2557060.0736 | 1144431.9009
22 | 2557036.7211 | 1144412.3576 | 2557049.4487 | 1144414.9458 | 2557058.9601 | 1144415.6262
23 | 2557033.4646 | 1144339.3854 | 2557033.3645 | 1144339.3997 | 2557033.3645 | 1144339.3997
24 | 2557097.6231 | 1144457.5239 | 2557082.2544 | 1144448.7735 | 2557060.0736 | 1144431.9009
25 | 2557058.9601 | 1144415.6262 | 2557072.0586 | 1144416.5631 | 2557074.2027 | 1144416.888
26 | 2556864.8487 | 1144436.055 | 2556865.4631 | 1144424.2223 | 2556871.5067 | 1144416.2193 | 2556873.5225 | 1144414.0412
27 | 2556972.7045 | 1144172.5589 | 2556966.6283 | 1144165.3208 | 2556963.0482 | 1144156.8421 | 2556965.6787 | 1144144.2946 | 2556968.4428 | 1144135.2311
28 | 2557068.2722 | 1144303.799 | 2557057.2822 | 1144304.2418
29 | 2556865.4203 | 1144214.7041 | 2556867.0448 | 1144214.2177
30 | 2557103.5048 | 1144460.1834 | 2557097.6231 | 1144457.5239
31 | 2557088.8045 | 1144419.1005 | 2557074.2027 | 1144416.888
32 | 2556835.5495 | 1144462.7343 | 2556846.6218 | 1144455.2177 | 2556855.009 | 1144452.5784 | 2556861.1254 | 1144445.0863 | 2556864.8487 | 1144436.055
33 | 2556835.5495 | 1144462.7343 | 2556835.4558 | 1144447.5272
34 | 2556835.4558 | 1144447.5272 | 2556742.9174 | 1144404.5586
35 | 2556742.9174 | 1144404.5586 | 2556725.5583 | 1144407.0062
36 | 2556871.3782 | 1144158.2881 | 2556867.6706 | 1144141.6839 | 2556867.4267 | 1144135.5381 | 2556867.7275 | 1144134.6243 | 2556868.5372 | 1144133.9404 | 2556869.6264 | 1144133.6769 | 2556870.856 | 1144133.6903 | 2556876.9105 | 1144134.6697 | 2556879.7064 | 1144134.5051 | 2556881.5827 | 1144134.1707
37 | 2556871.3782 | 1144158.2881 | 2556861.9299 | 1144148.0283 | 2556859.7504 | 1144146.2875 | 2556857.993 | 1144145.533 | 2556856.5023 | 1144145.5437 | 2556843.6132 | 1144149.1807
38 | 2556856.7564 | 1144203.4605 | 2556880.2858 | 1144198.1669 | 2556872.6563 | 1144164.0041 | 2556871.3782 | 1144158.2881
39 | 2556856.7564 | 1144203.4605 | 2556857.9539 | 1144207.5651 | 2556858.3785 | 1144208.9183 | 2556858.9529 | 1144210.7929
40 | 2556856.7564 | 1144203.4605 | 2556817.1854 | 1144212.36 | 2556813.3016 | 1144214.1924
41 | 2556865.4203 | 1144214.7041 | 2556858.9529 | 1144210.7929
42 | 2556813.3016 | 1144214.1924 | 2556812.5676 | 1144214.5387 | 2556808.4958 | 1144216.7913 | 2556804.3275 | 1144219.5226 | 2556802.7085 | 1144220.8056
43 | 2556968.4717 | 1144135.1366 | 2556968.4428 | 1144135.2311
44 | 2556787.3099 | 1144231.124 | 2556787.9571 | 1144230.846 | 2556793.0474 | 1144228.108 | 2556797.0319 | 1144225.4669 | 2556800.0946 | 1144222.877 | 2556802.7085 | 1144220.8056
45 | 2556968.8642 | 1144122.4809 | 2556968.961 | 1144126.2063 | 2556968.4717 | 1144135.1366 | 2556968.4717 | 1144135.1366
46 | 2556966.8905 | 1144107.8546 | 2556967.4782 | 1144110.1309 | 2556967.4782 | 1144110.1309
47 | 2556955.8142 | 1144075.8746 | 2556959.1706 | 1144085.311 | 2556964.7147 | 1144100.8682 | 2556966.0714 | 1144104.6826 | 2556966.8905 | 1144107.8546
48 | 2556968.7914 | 1144119.682 | 2556968.7914 | 1144119.682 | 2556967.4782 | 1144110.1309
49 | 2556955.8142 | 1144075.8746 | 2556975.2745 | 1144067.3594
50 | 2556921.1961 | 1144028.6314 | 2556932.5879 | 1144033.4301 | 2556934.9226 | 1144035.3811 | 2556942.9601 | 1144044.9952 | 2556949.0134 | 1144059.7483 | 2556955.8142 | 1144075.8746
51 | 2556968.7914 | 1144119.682 | 2556968.8642 | 1144122.4809
52 | 2556975.2745 | 1144067.3594 | 2556984.1957 | 1144063.4557
53 | 2556905.5315 | 1144036.6811 | 2556921.1961 | 1144028.6314
54 | 2557155.4973 | 1144393.9588 | 2557152.0188 | 1144398.4728 | 2557139.5925 | 1144407.3256
55 | 2557155.4973 | 1144393.9588 | 2557166.143 | 1144380.1445
56 | 2557139.5925 | 1144407.3256 | 2557138.9839 | 1144407.7592 | 2557124.538 | 1144424.971 | 2557118.3721 | 1144435.2935
57 | 2557170.1086 | 1144374.9986 | 2557166.143 | 1144380.1445
58 | 2557103.5048 | 1144460.1834 | 2557118.3721 | 1144435.2935
59 | 2557103.5048 | 1144460.1834 | 2557123.7709 | 1144469.3436 | 2557128.8525 | 1144470.7859 | 2557135.0875 | 1144472.3423 | 2557145.7712 | 1144472.7886 | 2557151.6476 | 1144473.6361
60 | 2556731.794 | 1144231.939 | 2556735.1357 | 1144231.8038 | 2556738.8575 | 1144232.1772 | 2556744.681 | 1144233.1025 | 2556750.974 | 1144234.1356 | 2556755.5876 | 1144234.5693 | 2556759.6313 | 1144234.8182 | 2556763.3983 | 1144235.069 | 2556766.0525 | 1144235.5057 | 2556768.5535 | 1144236.0213 | 2556771.5582 | 1144236.0442 | 2556777.957 | 1144234.6976 | 2556783.0085 | 1144232.9715 | 2556787.3099 | 1144231.124
61 | 2556727.6292 | 1144218.0507 | 2556731.794 | 1144231.939
62 | 2556626.9115 | 1144196.5204 | 2556613.3806 | 1144215.8167 | 2556612.9087 | 1144216.4427 | 2556608.8294 | 1144221.9082 | 2556614.0131 | 1144225.7395 | 2556612.0121 | 1144228.4998 | 2556608.1816 | 1144233.2965 | 2556604.2883 | 1144237.9159 | 2556603.2533 | 1144239.3018 | 2556602.7154 | 1144240.3618 | 2556602.2769 | 1144241.3655 | 2556598.7072 | 1144245.0264 | 2556599.4262 | 1144245.6327 | 2556602.1062 | 1144246.4582 | 2556604.9731 | 1144246.5598 | 2556608.3785 | 1144245.6792 | 2556654.8082 | 1144222.5438 | 2556658.6346 | 1144221.4268 | 2556662.8708 | 1144220.6737 | 2556670.4894 | 1144220.1185 | 2556675.0525 | 1144219.9412 | 2556679.3422 | 1144220.2104 | 2556683.2497 | 1144220.7492 | 2556688.7766 | 1144222.099 | 2556702.3289 | 1144226.0146 | 2556711.4615 | 1144228.6836 | 2556722.8359 | 1144232.1591 | 2556725.3965 | 1144232.3964 | 2556728.0622 | 1144232.3105 | 2556731.794 | 1144231.939
63 | 2556759.9477 | 1144227.5344 | 2556744.798 | 1144225.8646 | 2556739.9677 | 1144215.6052 | 2556727.6292 | 1144218.0507
64 | 2556725.2627 | 1144209.5412 | 2556727.6292 | 1144218.0507
65 | 2556626.9115 | 1144196.5204 | 2556628.6438 | 1144181 | 2556635.8566 | 1144166.774 | 2556651.2972 | 1144150.132 | 2556665.8164 | 1144133.5856 | 2556684.964 | 1144116.2944 | 2556694.4546 | 1144111.8369
66 | 2556725.2627 | 1144209.5412 | 2556722.0049 | 1144197.8364 | 2556722.4874 | 1144197.7036
67 | 2556694.4546 | 1144111.8369 | 2556703.8572 | 1144107.4206 | 2556714.4764 | 1144104.6698
68 | 2556722.4874 | 1144197.7036 | 2556739.2985 | 1144193.0763 | 2556739.5201 | 1144194.0004

## bus_geodata
| x | y | coords
0 | 2556993.2682 | 1144248.7149
1 | 2557016.8493 | 1144234.7975
2 | 2556967.1042 | 1144256.5308
3 | 2557028.5493 | 1144217.1826
4 | 2556964.8821 | 1144252.0444
5 | 2556996.3123 | 1144295.3419
6 | 2556937.0808 | 1144394.7275
7 | 2556977.0693 | 1144175.8471
8 | 2556992.5391 | 1144296.3694
9 | 2557044.7966 | 1144304.7448
10 | 2557029.2959 | 1144275.8433
11 | 2556879.6273 | 1144229.5655
12 | 2556874.0541 | 1144212.1187
13 | 2556874.099 | 1144231.2871
14 | 2557051.5386 | 1144351.4539
15 | 2557036.7211 | 1144412.3576
16 | 2557033.3645 | 1144339.3997
17 | 2557060.0736 | 1144431.9009
18 | 2557058.9601 | 1144415.6262
19 | 2556873.5225 | 1144414.0412
20 | 2556972.4498 | 1144394.5522
21 | 2556972.7045 | 1144172.5589
22 | 2557057.2822 | 1144304.2418
23 | 2557033.4646 | 1144339.3854
24 | 2556867.0448 | 1144214.2177
25 | 2557097.6231 | 1144457.5239
26 | 2557074.2027 | 1144416.888
27 | 2556864.8487 | 1144436.055
28 | 2557068.2722 | 1144303.799
29 | 2556835.5495 | 1144462.7343
30 | 2556835.4558 | 1144447.5272
31 | 2556742.9174 | 1144404.5586
32 | 2556881.5827 | 1144134.1707
33 | 2556871.3782 | 1144158.2881
34 | 2556843.6132 | 1144149.1807
35 | 2556856.7564 | 1144203.4605
36 | 2556858.9529 | 1144210.7929
37 | 2556813.3016 | 1144214.1924
38 | 2556968.4428 | 1144135.2311
39 | 2556865.4203 | 1144214.7041
40 | 2556802.7085 | 1144220.8056
41 | 2556968.4717 | 1144135.1366
42 | 2556966.8905 | 1144107.8546
43 | 2556967.4782 | 1144110.1309
44 | 2556955.8142 | 1144075.8746
45 | 2556968.7914 | 1144119.682
46 | 2556975.2745 | 1144067.3594
47 | 2556921.1961 | 1144028.6314
48 | 2556968.8642 | 1144122.4809
49 | 2556984.1957 | 1144063.4557
50 | 2556905.5315 | 1144036.6811
51 | 2557155.4973 | 1144393.9588
52 | 2557139.5925 | 1144407.3256
53 | 2557166.143 | 1144380.1445
54 | 2557118.3721 | 1144435.2935
55 | 2557170.1086 | 1144374.9986
56 | 2557103.5048 | 1144460.1834
57 | 2557151.6476 | 1144473.6361
58 | 2557088.8045 | 1144419.1005
59 | 2556787.3099 | 1144231.124
60 | 2556731.794 | 1144231.939
61 | 2556727.6292 | 1144218.0507
62 | 2556626.9115 | 1144196.5204
63 | 2556759.9477 | 1144227.5344
64 | 2556725.2627 | 1144209.5412
65 | 2556694.4546 | 1144111.8368
66 | 2556722.4874 | 1144197.7036
67 | 2556714.4764 | 1144104.6698
68 | 2556725.5583 | 1144407.0062
69 | 2556739.5201 | 1144194.0004
70 | 2556996.3123 | 1144295.3419

## line_std_types
| c_nf_per_km | r_ohm_per_km | x_ohm_per_km | max_i_ka | type | q_mm2 | alpha | voltage_rating
NAYY 4x50 SE | 210 | 0.642 | 0.083 | 0.142 | cs | 50 | 0.00403 | LV
NAYY 4x120 SE | 264 | 0.225 | 0.08 | 0.242 | cs | 120 | 0.00403 | LV
NAYY 4x150 SE | 261 | 0.208 | 0.08 | 0.27 | cs | 150 | 0.00403 | LV
NA2XS2Y 1x95 RM/25 12/20 kV | 216 | 0.313 | 0.132 | 0.252 | cs | 95 | 0.00403 | MV
NA2XS2Y 1x185 RM/25 12/20 kV | 273 | 0.161 | 0.117 | 0.362 | cs | 185 | 0.00403 | MV
NA2XS2Y 1x240 RM/25 12/20 kV | 304 | 0.122 | 0.112 | 0.421 | cs | 240 | 0.00403 | MV
NA2XS2Y 1x95 RM/25 6/10 kV | 315 | 0.313 | 0.123 | 0.249 | cs | 95 | 0.00403 | MV
NA2XS2Y 1x185 RM/25 6/10 kV | 406 | 0.161 | 0.11 | 0.358 | cs | 185 | 0.00403 | MV
NA2XS2Y 1x240 RM/25 6/10 kV | 456 | 0.122 | 0.105 | 0.416 | cs | 240 | 0.00403 | MV
NA2XS2Y 1x150 RM/25 12/20 kV | 250 | 0.206 | 0.116 | 0.319 | cs | 150 | 0.00403 | MV
NA2XS2Y 1x120 RM/25 12/20 kV | 230 | 0.253 | 0.119 | 0.283 | cs | 120 | 0.00403 | MV
NA2XS2Y 1x70 RM/25 12/20 kV | 190 | 0.443 | 0.132 | 0.22 | cs | 70 | 0.00403 | MV
NA2XS2Y 1x150 RM/25 6/10 kV | 360 | 0.206 | 0.11 | 0.315 | cs | 150 | 0.00403 | MV
NA2XS2Y 1x120 RM/25 6/10 kV | 340 | 0.253 | 0.113 | 0.28 | cs | 120 | 0.00403 | MV
NA2XS2Y 1x70 RM/25 6/10 kV | 280 | 0.443 | 0.123 | 0.217 | cs | 70 | 0.00403 | MV
N2XS(FL)2Y 1x120 RM/35 64/110 kV | 112 | 0.153 | 0.166 | 0.366 | cs | 120 | 0.00393 | HV
N2XS(FL)2Y 1x185 RM/35 64/110 kV | 125 | 0.099 | 0.156 | 0.457 | cs | 185 | 0.00393 | HV
N2XS(FL)2Y 1x240 RM/35 64/110 kV | 135 | 0.075 | 0.149 | 0.526 | cs | 240 | 0.00393 | HV
N2XS(FL)2Y 1x300 RM/35 64/110 kV | 144 | 0.06 | 0.144 | 0.588 | cs | 300 | 0.00393 | HV
15-AL1/3-ST1A 0.4 | 11 | 1.8769 | 0.35 | 0.105 | ol | 16 | 0.00403 | LV
24-AL1/4-ST1A 0.4 | 11.25 | 1.2012 | 0.335 | 0.14 | ol | 24 | 0.00403 | LV
48-AL1/8-ST1A 0.4 | 12.2 | 0.5939 | 0.3 | 0.21 | ol | 48 | 0.00403 | LV
94-AL1/15-ST1A 0.4 | 13.2 | 0.306 | 0.29 | 0.35 | ol | 94 | 0.00403 | LV
34-AL1/6-ST1A 10.0 | 9.7 | 0.8342 | 0.36 | 0.17 | ol | 34 | 0.00403 | MV
48-AL1/8-ST1A 10.0 | 10.1 | 0.5939 | 0.35 | 0.21 | ol | 48 | 0.00403 | MV
70-AL1/11-ST1A 10.0 | 10.4 | 0.4132 | 0.339 | 0.29 | ol | 70 | 0.00403 | MV
94-AL1/15-ST1A 10.0 | 10.75 | 0.306 | 0.33 | 0.35 | ol | 94 | 0.00403 | MV
122-AL1/20-ST1A 10.0 | 11.1 | 0.2376 | 0.323 | 0.41 | ol | 122 | 0.00403 | MV
149-AL1/24-ST1A 10.0 | 11.25 | 0.194 | 0.315 | 0.47 | ol | 149 | 0.00403 | MV
34-AL1/6-ST1A 20.0 | 9.15 | 0.8342 | 0.382 | 0.17 | ol | 34 | 0.00403 | MV
48-AL1/8-ST1A 20.0 | 9.5 | 0.5939 | 0.372 | 0.21 | ol | 48 | 0.00403 | MV
70-AL1/11-ST1A 20.0 | 9.7 | 0.4132 | 0.36 | 0.29 | ol | 70 | 0.00403 | MV
94-AL1/15-ST1A 20.0 | 10 | 0.306 | 0.35 | 0.35 | ol | 94 | 0.00403 | MV
122-AL1/20-ST1A 20.0 | 10.3 | 0.2376 | 0.344 | 0.41 | ol | 122 | 0.00403 | MV
149-AL1/24-ST1A 20.0 | 10.5 | 0.194 | 0.337 | 0.47 | ol | 149 | 0.00403 | MV
184-AL1/30-ST1A 20.0 | 10.75 | 0.1571 | 0.33 | 0.535 | ol | 184 | 0.00403 | MV
243-AL1/39-ST1A 20.0 | 11 | 0.1188 | 0.32 | 0.645 | ol | 243 | 0.00403 | MV
48-AL1/8-ST1A 110.0 | 8 | 0.5939 | 0.46 | 0.21 | ol | 48 | 0.00403 | HV
70-AL1/11-ST1A 110.0 | 8.4 | 0.4132 | 0.45 | 0.29 | ol | 70 | 0.00403 | HV
94-AL1/15-ST1A 110.0 | 8.65 | 0.306 | 0.44 | 0.35 | ol | 94 | 0.00403 | HV
122-AL1/20-ST1A 110.0 | 8.5 | 0.2376 | 0.43 | 0.41 | ol | 122 | 0.00403 | HV
149-AL1/24-ST1A 110.0 | 8.75 | 0.194 | 0.41 | 0.47 | ol | 149 | 0.00403 | HV
184-AL1/30-ST1A 110.0 | 8.8 | 0.1571 | 0.4 | 0.535 | ol | 184 | 0.00403 | HV
243-AL1/39-ST1A 110.0 | 9 | 0.1188 | 0.39 | 0.645 | ol | 243 | 0.00403 | HV
305-AL1/39-ST1A 110.0 | 9.2 | 0.0949 | 0.38 | 0.74 | ol | 305 | 0.00403 | HV
490-AL1/64-ST1A 110.0 | 9.75 | 0.059 | 0.37 | 0.96 | ol | 490 | 0.00403 | HV
679-AL1/86-ST1A 110.0 | 9.95 | 0.042 | 0.36 | 1.15 | ol | 679 | 0.00403 | HV
490-AL1/64-ST1A 220.0 | 10 | 0.059 | 0.285 | 0.96 | ol | 490 | 0.00403 | HV
679-AL1/86-ST1A 220.0 | 11.7 | 0.042 | 0.275 | 1.15 | ol | 679 | 0.00403 | HV
490-AL1/64-ST1A 380.0 | 11 | 0.059 | 0.253 | 0.96 | ol | 490 | 0.00403 | HV
679-AL1/86-ST1A 380.0 | 14.6 | 0.042 | 0.25 | 1.15 | ol | 679 | 0.00403 | HV

## trafo_std_types
| i0_percent | pfe_kw | vkr_percent | sn_mva | vn_lv_kv | vn_hv_kv | vk_percent | shift_degree | vector_group | tap_side | tap_neutral | tap_min | tap_max | tap_step_degree | tap_step_percent | tap_phase_shifter
160 MVA 380/110 kV | 0.06 | 60 | 0.25 | 160 | 110 | 380 | 12.2 | 0 | Yy0 | hv | 0 | -9 | 9 | 0 | 1.5 | FALSE
100 MVA 220/110 kV | 0.06 | 55 | 0.26 | 100 | 110 | 220 | 12 | 0 | Yy0 | hv | 0 | -9 | 9 | 0 | 1.5 | FALSE
63 MVA 110/20 kV | 0.04 | 22 | 0.32 | 63 | 20 | 110 | 18 | 150 | YNd5 | hv | 0 | -9 | 9 | 0 | 1.5 | FALSE
40 MVA 110/20 kV | 0.05 | 18 | 0.34 | 40 | 20 | 110 | 16.2 | 150 | YNd5 | hv | 0 | -9 | 9 | 0 | 1.5 | FALSE
25 MVA 110/20 kV | 0.07 | 14 | 0.41 | 25 | 20 | 110 | 12 | 150 | YNd5 | hv | 0 | -9 | 9 | 0 | 1.5 | FALSE
63 MVA 110/10 kV | 0.04 | 22 | 0.32 | 63 | 10 | 110 | 18 | 150 | YNd5 | hv | 0 | -9 | 9 | 0 | 1.5 | FALSE
40 MVA 110/10 kV | 0.05 | 18 | 0.34 | 40 | 10 | 110 | 16.2 | 150 | YNd5 | hv | 0 | -9 | 9 | 0 | 1.5 | FALSE
25 MVA 110/10 kV | 0.07 | 14 | 0.41 | 25 | 10 | 110 | 12 | 150 | YNd5 | hv | 0 | -9 | 9 | 0 | 1.5 | FALSE
0.25 MVA 20/0.4 kV | 0.32 | 0.8 | 1.44 | 0.25 | 0.4 | 20 | 6 | 150 | Yzn5 | hv | 0 | -2 | 2 | 0 | 2.5 | FALSE
0.4 MVA 20/0.4 kV | 0.3375 | 1.35 | 1.425 | 0.4 | 0.4 | 20 | 6 | 150 | Dyn5 | hv | 0 | -2 | 2 | 0 | 2.5 | FALSE
0.63 MVA 20/0.4 kV | 0.2619 | 1.65 | 1.206 | 0.63 | 0.4 | 20 | 6 | 150 | Dyn5 | hv | 0 | -2 | 2 | 0 | 2.5 | FALSE
0.25 MVA 10/0.4 kV | 0.24 | 0.6 | 1.2 | 0.25 | 0.4 | 10 | 4 | 150 | Dyn5 | hv | 0 | -2 | 2 | 0 | 2.5 | FALSE
0.4 MVA 10/0.4 kV | 0.2375 | 0.95 | 1.325 | 0.4 | 0.4 | 10 | 4 | 150 | Dyn5 | hv | 0 | -2 | 2 | 0 | 2.5 | FALSE
0.63 MVA 10/0.4 kV | 0.1873 | 1.18 | 1.0794 | 0.63 | 0.4 | 10 | 4 | 150 | Dyn5 | hv | 0 | -2 | 2 | 0 | 2.5 | FALSE

## trafo3w_std_types
| sn_hv_mva | sn_mv_mva | sn_lv_mva | vn_hv_kv | vn_mv_kv | vn_lv_kv | vk_hv_percent | vk_mv_percent | vk_lv_percent | vkr_hv_percent | vkr_mv_percent | vkr_lv_percent | pfe_kw | i0_percent | shift_mv_degree | shift_lv_degree | vector_group | tap_side | tap_neutral | tap_min | tap_max | tap_step_percent
63/25/38 MVA 110/20/10 kV | 63 | 25 | 38 | 110 | 20 | 10 | 10.4 | 10.4 | 10.4 | 0.28 | 0.32 | 0.35 | 35 | 0.89 | 0 | 0 | YN0yn0yn0 | hv | 0 | -10 | 10 | 1.2
63/25/38 MVA 110/10/10 kV | 63 | 25 | 38 | 110 | 10 | 10 | 10.4 | 10.4 | 10.4 | 0.28 | 0.32 | 0.35 | 35 | 0.89 | 0 | 0 | YN0yn0yn0 | hv | 0 | -10 | 10 | 1.2

## fuse_std_types
| fuse_type | i_rated_a | t_avg | t_min | t_total | x_avg | x_min | x_total
HV 100A | HV 100A | 100 | 0 | [10.0, 3.64, 0.854, 0.281, 0.1, 0.0531, 0.022, 0.01] | [10.0, 4.267, 1.21, 0.403, 0.1, 0.058, 0.022, 0.01] | 0 | [300.0, 350.0, 450.0, 550.0, 700.0, 850.0, 1200.0, 1752.0] | [600.0, 700.0, 900.0, 1150.0, 1665.0, 2000.0, 3000.0, 4313.0]
HV 10A | HV 10A | 10 | 0 | [10.0, 1675.0, 0.344, 0.156, 0.1, 0.0417, 0.0171, 0.01] | [10.0, 1.3, 0.3, 0.155, 0.1, 0.0555, 0.023, 0.01] | 0 | [30.0, 32.0, 35.0, 37.0, 39.0, 50.0, 70.0, 88.0] | [60.0, 70.0, 80.0, 87.0, 94.0, 110.0, 150.0, 216.0]
HV 125A | HV 125A | 125 | 0 | [10.0, 1.82, 0.344, 0.1, 0.0467, 0.0269, 0.01] | [10.0, 2.478, 0.426, 0.1, 0.0427, 0.0211, 0.01] | 0 | [375.0, 500.0, 700.0, 925.0, 1200.0, 1500.0, 2341.0] | [750.0, 1000.0, 1500.0, 2200.0, 3000.0, 4000.0, 5765.0]
HV 160A | HV 160A | 160 | 0 | [10.0, 4.15, 1.03, 0.198, 0.1, 0.051, 0.0172, 0.01] | [10.0, 2.3, 0.734, 0.274, 0.1, 0.046, 0.0177, 0.01] | 0 | [480.0, 550.0, 700.0, 1000.0, 1260.0, 1600.0, 2500.0, 3227.0] | [960.0, 1300.0, 1700.0, 2200.0, 2996.0, 4000.0, 6000.0, 7946.0]
HV 16A | HV 16A | 16 | 0 | [10.0, 0.352, 0.164, 0.1, 0.0649, 0.0342, 0.01] | [10.0, 2.34, 0.722, 0.181, 0.1, 0.055, 0.0296, 0.01] | 0 | [48.0, 60.0, 65.0, 71.0, 80.0, 100.0, 162.0] | [96.0, 110.0, 125.0, 150.0, 168.0, 200.0, 250.0, 398.0]
HV 200A | HV 200A | 200 | 0 | [10.0, 4.267, 1.21, 0.403, 0.1, 0.058, 0.022, 0.01] | [10.0, 3.73, 1.654, 0.328, 0.1, 0.0531, 0.019, 0.01] | 0 | [600.0, 700.0, 900.0, 1150.0, 1665.0, 2000.0, 3000.0, 4313.0] | [1200.0, 1500.0, 1800.0, 2700.0, 3960.0, 5000.0, 7500.0, 10620.0]
HV 20A | HV 20A | 20 | 0 | [10.0, 1.3, 0.3, 0.155, 0.1, 0.0555, 0.023, 0.01] | [10.0, 1.3, 0.161, 0.1, 0.0611, 0.0399, 0.0141, 0.01] | 0 | [60.0, 70.0, 80.0, 87.0, 94.0, 110.0, 150.0, 216.0] | [120.0, 150.0, 200.0, 223.0, 260.0, 300.0, 450.0, 532.0]
HV 25A | HV 25A | 25 | 0 | [10.0, 2.512, 0.833, 0.299, 0.1, 0.0372, 0.0223, 0.01] | [10.0, 3.125, 0.597, 0.198, 0.1, 0.0378, 0.022, 0.01] | 0 | [75.0, 82.0, 90.0, 100.0, 124.0, 170.0, 200.0, 289.0] | [150.0, 170.0, 210.0, 250.0, 294.0, 400.0, 500.0, 711.0]
HV 31.5A | HV 31.5A | 31.5 | 0 | [10.0, 2.34, 0.722, 0.181, 0.1, 0.055, 0.0296, 0.01] | [10.0, 2.84, 0.368, 0.164, 0.1, 0.0621, 0.0378, 0.0195, 0.01] | 0 | [95.0, 110.0, 125.0, 150.0, 165.0, 200.0, 250.0, 390.0] | [189.0, 220.0, 300.0, 350.0, 393.0, 450.0, 530.0, 700.0, 960.0]
HV 40A | HV 40A | 40 | 0 | [10.0, 1.3, 0.161, 0.1, 0.0611, 0.0399, 0.0141, 0.01] | [10.0, 2.05, 0.369, 0.198, 0.1, 0.051, 0.0298, 0.01] | 0 | [120.0, 150.0, 200.0, 223.0, 260.0, 300.0, 450.0, 532.0] | [240.0, 300.0, 400.0, 450.0, 530.0, 650.0, 800.0, 1311.0]
HV 50A | HV 50A | 50 | 0 | [10.0, 3.215, 0.597, 0.198, 0.1, 0.0378, 0.022, 0.01] | [10.0, 3.64, 0.854, 0.281, 0.1, 0.0531, 0.022, 0.01] | 0 | [150.0, 170.0, 210.0, 250.0, 294.0, 400.0, 500.0, 711.0] | [300.0, 350.0, 450.0, 550.0, 700.0, 850.0, 1200.0, 1752.0]
HV 6.3A | HV 6.3A | 6.3 | 0 | [10.0, 1.39, 0.344, 0.168, 0.1, 0.056, 0.0263, 0.01] | [10.0, 1.711, 0.516, 0.198, 0.1, 0.0634, 0.0303, 0.01] | 0 | [19.0, 19.5, 20.4, 20.8, 22.0, 25.0, 32.0, 48.0] | [38.0, 40.0, 43.0, 48.0, 53.0, 60.0, 75.0, 118.0]
HV 63A | HV 63A | 63 | 0 | [10.0, 2.84, 0.368, 0.164, 0.1, 0.0621, 0.0378, 0.0195, 0.01] | [10.0, 1.82, 0.344, 0.1, 0.0467, 0.0269, 0.01] | 0 | [189.0, 220.0, 300.0, 350.0, 393.0, 450.0, 530.0, 700.0, 961.0] | [378.0, 500.0, 700.0, 934.0, 1200.0, 1500.0, 2366.0]
HV 80A | HV 80A | 80 | 0 | [10.0, 2.05, 0.369, 0.198, 0.1, 0.051, 0.0298, 0.01] | [10.0, 4.15, 1.03, 0.198, 0.1, 0.051, 0.0172, 0.01] | 0 | [240.0, 300.0, 400.0, 450.0, 530.0, 650.0, 800.0, 1311.0] | [480.0, 550.0, 700.0, 1000.0, 1260.0, 1600.0, 2500.0, 3227.0]
Siemens NH-1-100 | Siemens NH-1-100 | 100 | [5400.0, 2000.0, 400.0, 20.0, 1.0, 0.2, 0.012, 0.004] | 0 | 0 | [150.0, 190.0, 250.0, 430.0, 900.0, 1250.0, 2700.0, 3600.0] | 0 | 0
Siemens NH-1-125 | Siemens NH-1-125 | 125 | [4800.0, 120.0, 7.0, 0.1, 0.004] | 0 | 0 | [180.0, 400.0, 740.0, 2000.0, 4250.0] | 0 | 0
Siemens NH-1-16 | Siemens NH-1-16 | 16 | [4000.0, 400.0, 2.0, 0.1, 0.04, 0.01] | 0 | 0 | [26.0, 35.0, 75.0, 150.0, 200.0, 300.0] | 0 | 0
Siemens NH-1-160 | Siemens NH-1-160 | 160 | [4800.0, 120.0, 7.0, 0.1, 0.004] | 0 | 0 | [210.0, 500.0, 900.0, 2300.0, 5000.0] | 0 | 0
Siemens NH-1-25 | Siemens NH-1-25 | 25 | [4000.0, 1000.0, 10.0, 0.2, 0.02, 0.01] | 0 | 0 | [40.0, 50.0, 100.0, 210.0, 400.0, 500.0] | 0 | 0
Siemens NH-1-50 | Siemens NH-1-50 | 50 | [4000.0, 40.0, 4.0, 1.0, 0.02, 0.01] | 0 | 0 | [86.0, 200.0, 300.0, 400.0, 1000.0, 1280.0] | 0 | 0
Siemens NH-1-63 | Siemens NH-1-63 | 63 | [4000.0, 100.0, 10.0, 2.0, 0.04, 0.01] | 0 | 0 | [100.0, 200.0, 300.0, 400.0, 1000.0, 1500.0] | 0 | 0
Siemens NH-1-80 | Siemens NH-1-80 | 80 | [4800.0, 120.0, 7.0, 0.1, 0.01] | 0 | 0 | [150.58, 250.0, 450.0, 1150.0, 2470.0] | 0 | 0
Siemens NH-2-1000 | Siemens NH-2-1000 | 1000 | [4800.0, 120.0, 7.0, 0.1, 0.004] | 0 | 0 | [1900.0, 3500.0, 8400.0, 24000.0, 52000.0] | 0 | 0
Siemens NH-2-200 | Siemens NH-2-200 | 200 | [4800.0, 120.0, 7.0, 0.1, 0.004] | 0 | 0 | [280.0, 650.0, 1200.0, 3000.0, 7000.0] | 0 | 0
Siemens NH-2-224 | Siemens NH-2-224 | 224 | [4800.0, 120.0, 7.0, 0.2, 0.04, 0.004] | 0 | 0 | [400.0, 750.0, 1453.0, 3025.0, 4315.0, 7600.0] | 0 | 0
Siemens NH-2-250 | Siemens NH-2-250 | 250 | [4800.0, 120.0, 7.0, 0.1, 0.004] | 0 | 0 | [450.0, 800.0, 1650.0, 4000.0, 8500.0] | 0 | 0
Siemens NH-2-315 | Siemens NH-2-315 | 315 | [4800.0, 120.0, 7.0, 0.1, 0.004] | 0 | 0 | [550.0, 920.0, 1900.0, 5000.0, 11000.0] | 0 | 0
Siemens NH-2-355 | Siemens NH-2-355 | 355 | [4800.0, 120.0, 6.0, 0.1, 0.004] | 0 | 0 | [650.0, 1116.27, 2350.0, 5840.0, 12790.0] | 0 | 0
Siemens NH-2-400 | Siemens NH-2-400 | 400 | [4800.0, 120.0, 7.0, 0.1, 0.004] | 0 | 0 | [720.0, 1350.0, 2800.0, 6500.0, 15000.0] | 0 | 0
Siemens NH-2-425 | Siemens NH-2-425 | 425 | [4800.0, 120.0, 7.0, 0.1, 0.004] | 0 | 0 | [850.0, 1500.0, 3050.0, 7500.0, 16500.0] | 0 | 0
Siemens NH-2-630 | Siemens NH-2-630 | 630 | [4800.0, 120.0, 7.0, 0.1, 0.004] | 0 | 0 | [1200.0, 2000.0, 4800.0, 12000.0, 26000.0] | 0 | 0

## dtypes
| element | column | dtype
0 | bus | name | object
1 | bus | vn_kv | float64
2 | bus | type | object
3 | bus | zone | object
4 | bus | in_service | bool
5 | load | name | object
6 | load | bus | uint32
7 | load | p_mw | float64
8 | load | q_mvar | float64
9 | load | const_z_percent | float64
10 | load | const_i_percent | float64
11 | load | sn_mva | float64
12 | load | scaling | float64
13 | load | in_service | bool
14 | load | type | object
15 | ext_grid | name | object
16 | ext_grid | bus | uint32
17 | ext_grid | vm_pu | float64
18 | ext_grid | va_degree | float64
19 | ext_grid | slack_weight | float64
20 | ext_grid | in_service | bool
21 | line | name | object
22 | line | std_type | object
23 | line | from_bus | uint32
24 | line | to_bus | uint32
25 | line | length_km | float64
26 | line | r_ohm_per_km | float64
27 | line | x_ohm_per_km | float64
28 | line | c_nf_per_km | float64
29 | line | g_us_per_km | float64
30 | line | max_i_ka | float64
31 | line | df | float64
32 | line | parallel | uint32
33 | line | type | object
34 | line | in_service | bool
35 | trafo | name | object
36 | trafo | std_type | object
37 | trafo | hv_bus | uint32
38 | trafo | lv_bus | uint32
39 | trafo | sn_mva | float64
40 | trafo | vn_hv_kv | float64
41 | trafo | vn_lv_kv | float64
42 | trafo | vk_percent | float64
43 | trafo | vkr_percent | float64
44 | trafo | pfe_kw | float64
45 | trafo | i0_percent | float64
46 | trafo | shift_degree | float64
47 | trafo | tap_side | object
48 | trafo | tap_neutral | int32
49 | trafo | tap_min | int32
50 | trafo | tap_max | int32
51 | trafo | tap_step_percent | float64
52 | trafo | tap_step_degree | float64
53 | trafo | tap_pos | int32
54 | trafo | tap_phase_shifter | bool
55 | trafo | parallel | uint32
56 | trafo | df | float64
57 | trafo | in_service | bool
58 | line_geodata | coords | object
59 | bus_geodata | x | float64
60 | bus_geodata | y | float64
61 | bus_geodata | coords | object

## parameters
| version | format_version | converged | OPF_converged | name | f_hz | sn_mva
0 | 2.14.6 | 2.14.0 | FALSE | FALSE |  | 50 | 1