## bus
| name | vn_kv | type | zone | in_service
0 | bus_LV_5889-22_0_6_node_0 | 0.4 | n |  | TRUE
1 | bus_LV_5889-22_0_6_node_1 | 0.4 | n |  | TRUE
2 | bus_LV_5889-22_0_6_node_2 | 0.4 | n |  | TRUE
3 | bus_LV_5889-22_0_6_node_3 | 0.4 | n |  | TRUE
4 | bus_LV_5889-22_0_6_node_4 | 0.4 | n |  | TRUE
5 | bus_LV_5889-22_0_6_node_32 | 0.4 | n |  | TRUE
6 | bus_LV_5889-22_0_6_node_33 | 0.4 | n |  | TRUE
7 | bus_LV_5889-22_0_6_node_24 | 0.4 | n |  | TRUE
8 | bus_LV_5889-22_0_6_node_5 | 0.4 | n |  | TRUE
9 | bus_LV_5889-22_0_6_node_31 | 0.4 | n |  | TRUE
10 | bus_LV_5889-22_0_6_node_6 | 0.4 | n |  | TRUE
11 | bus_LV_5889-22_0_6_node_30 | 0.4 | n |  | TRUE
12 | bus_LV_5889-22_0_6_node_48 | 0.4 | n |  | TRUE
13 | bus_LV_5889-22_0_6_node_49 | 0.4 | n |  | TRUE
14 | bus_LV_5889-22_0_6_node_47 | 0.4 | n |  | TRUE
15 | bus_LV_5889-22_0_6_node_7 | 0.4 | n |  | TRUE
16 | bus_LV_5889-22_0_6_node_12 | 0.4 | n |  | TRUE
17 | bus_LV_5889-22_0_6_node_10 | 0.4 | n |  | TRUE
18 | bus_LV_5889-22_0_6_node_18 | 0.4 | n |  | TRUE
19 | bus_LV_5889-22_0_6_node_22 | 0.4 | n |  | TRUE
20 | bus_LV_5889-22_0_6_node_15 | 0.4 | n |  | TRUE
21 | bus_LV_5889-22_0_6_node_8 | 0.4 | n |  | TRUE
22 | bus_LV_5889-22_0_6_node_9 | 0.4 | n |  | TRUE
23 | bus_LV_5889-22_0_6_node_16 | 0.4 | n |  | TRUE
24 | bus_LV_5889-22_0_6_node_11 | 0.4 | n |  | TRUE
25 | bus_LV_5889-22_0_6_node_19 | 0.4 | n |  | TRUE
26 | bus_LV_5889-22_0_6_node_17 | 0.4 | n |  | TRUE
27 | bus_LV_5889-22_0_6_node_88 | 0.4 | n |  | TRUE
28 | bus_LV_5889-22_0_6_node_21 | 0.4 | n |  | TRUE
29 | bus_LV_5889-22_0_6_node_20 | 0.4 | n |  | TRUE
30 | bus_LV_5889-22_0_6_node_13 | 0.4 | n |  | TRUE
31 | bus_LV_5889-22_0_6_node_14 | 0.4 | n |  | TRUE
32 | bus_LV_5889-22_0_6_node_23 | 0.4 | n |  | TRUE
33 | bus_LV_5889-22_0_6_node_25 | 0.4 | n |  | TRUE
34 | bus_LV_5889-22_0_6_node_26 | 0.4 | n |  | TRUE
35 | bus_LV_5889-22_0_6_node_50 | 0.4 | n |  | TRUE
36 | bus_LV_5889-22_0_6_node_27 | 0.4 | n |  | TRUE
37 | bus_LV_5889-22_0_6_node_28 | 0.4 | n |  | TRUE
38 | bus_LV_5889-22_0_6_node_29 | 0.4 | n |  | TRUE
39 | bus_LV_5889-22_0_6_node_56 | 0.4 | n |  | TRUE
40 | bus_LV_5889-22_0_6_node_57 | 0.4 | n |  | TRUE
41 | bus_LV_5889-22_0_6_node_58 | 0.4 | n |  | TRUE
42 | bus_LV_5889-22_0_6_node_45 | 0.4 | n |  | TRUE
43 | bus_LV_5889-22_0_6_node_34 | 0.4 | n |  | TRUE
44 | bus_LV_5889-22_0_6_node_35 | 0.4 | n |  | TRUE
45 | bus_LV_5889-22_0_6_node_36 | 0.4 | n |  | TRUE
46 | bus_LV_5889-22_0_6_node_37 | 0.4 | n |  | TRUE
47 | bus_LV_5889-22_0_6_node_39 | 0.4 | n |  | TRUE
48 | bus_LV_5889-22_0_6_node_46 | 0.4 | n |  | TRUE
49 | bus_LV_5889-22_0_6_node_40 | 0.4 | n |  | TRUE
50 | bus_LV_5889-22_0_6_node_44 | 0.4 | n |  | TRUE
51 | bus_LV_5889-22_0_6_node_70 | 0.4 | n |  | TRUE
52 | bus_LV_5889-22_0_6_node_67 | 0.4 | n |  | TRUE
53 | bus_LV_5889-22_0_6_node_41 | 0.4 | n |  | TRUE
54 | bus_LV_5889-22_0_6_node_42 | 0.4 | n |  | TRUE
55 | bus_LV_5889-22_0_6_node_43 | 0.4 | n |  | TRUE
56 | bus_LV_5889-22_0_6_node_71 | 0.4 | n |  | TRUE
57 | bus_LV_5889-22_0_6_node_86 | 0.4 | n |  | TRUE
58 | bus_LV_5889-22_0_6_node_72 | 0.4 | n |  | TRUE
59 | bus_LV_5889-22_0_6_node_84 | 0.4 | n |  | TRUE
60 | bus_LV_5889-22_0_6_node_51 | 0.4 | n |  | TRUE
61 | bus_LV_5889-22_0_6_node_52 | 0.4 | n |  | TRUE
62 | bus_LV_5889-22_0_6_node_53 | 0.4 | n |  | TRUE
63 | bus_LV_5889-22_0_6_node_54 | 0.4 | n |  | TRUE
64 | bus_LV_5889-22_0_6_node_55 | 0.4 | n |  | TRUE
65 | bus_LV_5889-22_0_6_node_61 | 0.4 | n |  | TRUE
66 | bus_LV_5889-22_0_6_node_59 | 0.4 | n |  | TRUE
67 | bus_LV_5889-22_0_6_node_60 | 0.4 | n |  | TRUE
68 | bus_LV_5889-22_0_6_node_63 | 0.4 | n |  | TRUE
69 | bus_LV_5889-22_0_6_node_64 | 0.4 | n |  | TRUE
70 | bus_LV_5889-22_0_6_node_62 | 0.4 | n |  | TRUE
71 | bus_LV_5889-22_0_6_node_65 | 0.4 | n |  | TRUE
72 | bus_LV_5889-22_0_6_node_66 | 0.4 | n |  | TRUE
73 | bus_LV_5889-22_0_6_node_68 | 0.4 | n |  | TRUE
74 | bus_LV_5889-22_0_6_node_69 | 0.4 | n |  | TRUE
75 | bus_LV_5889-22_0_6_node_73 | 0.4 | n |  | TRUE
76 | bus_LV_5889-22_0_6_node_74 | 0.4 | n |  | TRUE
77 | bus_LV_5889-22_0_6_node_80 | 0.4 | n |  | TRUE
78 | bus_LV_5889-22_0_6_node_81 | 0.4 | n |  | TRUE
79 | bus_LV_5889-22_0_6_node_78 | 0.4 | n |  | TRUE
80 | bus_LV_5889-22_0_6_node_87 | 0.4 | n |  | TRUE
81 | bus_LV_5889-22_0_6_node_76 | 0.4 | n |  | TRUE
82 | bus_LV_5889-22_0_6_node_75 | 0.4 | n |  | TRUE
83 | bus_LV_5889-22_0_6_node_79 | 0.4 | n |  | TRUE
84 | bus_LV_5889-22_0_6_node_82 | 0.4 | n |  | TRUE
85 | bus_LV_5889-22_0_6_node_85 | 0.4 | n |  | TRUE
86 | bus_MV_262_0_node_128 | 20 | n |  | TRUE

## load
| name | bus | p_mw | q_mvar | const_z_percent | const_i_percent | sn_mva | scaling | in_service | type
0 | LV_5889-22_0_6_load_0 | 0 | 0.010022 | 0.0025118 | 0 | 0 |  | 1 | TRUE | wye
1 | LV_5889-22_0_6_load_2 | 2 | 0.042005 | 0.010527 | 0 | 0 |  | 1 | TRUE | wye
2 | LV_5889-22_0_6_load_4 | 4 | 0.0099675 | 0.0024981 | 0 | 0 |  | 1 | TRUE | wye
3 | LV_5889-22_0_6_load_5 | 8 | 0.0098617 | 0.0024716 | 0 | 0 |  | 1 | TRUE | wye
4 | LV_5889-22_0_6_load_30 | 11 | 0.013131 | 0.0032908 | 0 | 0 |  | 1 | TRUE | wye
5 | LV_5889-22_0_6_load_48 | 12 | 0.020347 | 0.0050994 | 0 | 0 |  | 1 | TRUE | wye
6 | LV_5889-22_0_6_load_49 | 13 | 0.018588 | 0.0046587 | 0 | 0 |  | 1 | TRUE | wye
7 | LV_5889-22_0_6_load_47 | 14 | 0.003659 | 0.00091703 | 0 | 0 |  | 1 | TRUE | wye
8 | LV_5889-22_0_6_load_12 | 16 | 0.0028976 | 0.0007262 | 0 | 0 |  | 1 | TRUE | wye
9 | LV_5889-22_0_6_load_22 | 19 | 0.0039363 | 0.00098653 | 0 | 0 |  | 1 | TRUE | wye
10 | LV_5889-22_0_6_load_8 | 21 | 0.0052795 | 0.0013232 | 0 | 0 |  | 1 | TRUE | wye
11 | LV_5889-22_0_6_load_9 | 22 | 0.0040828 | 0.0010232 | 0 | 0 |  | 1 | TRUE | wye
12 | LV_5889-22_0_6_load_17 | 26 | 0.0052263 | 0.0013098 | 0 | 0 |  | 1 | TRUE | wye
13 | LV_5889-22_0_6_load_88 | 27 | 0.01065 | 0.002669 | 0 | 0 |  | 1 | TRUE | wye
14 | LV_5889-22_0_6_load_21 | 28 | 0.0014197 | 0.0003558 | 0 | 0 |  | 1 | TRUE | wye
15 | LV_5889-22_0_6_load_20 | 29 | 0.0036215 | 0.00090763 | 0 | 0 |  | 1 | TRUE | wye
16 | LV_5889-22_0_6_load_13 | 30 | 0.0029161 | 0.00073085 | 0 | 0 |  | 1 | TRUE | wye
17 | LV_5889-22_0_6_load_14 | 31 | 0.0010852 | 0.00027197 | 0 | 0 |  | 1 | TRUE | wye
18 | LV_5889-22_0_6_load_23 | 32 | 0.006184 | 0.0015498 | 0 | 0 |  | 1 | TRUE | wye
19 | LV_5889-22_0_6_load_25 | 33 | 0.0018722 | 0.00046921 | 0 | 0 |  | 1 | TRUE | wye
20 | LV_5889-22_0_6_load_50 | 35 | 0.048192 | 0.012078 | 0 | 0 |  | 1 | TRUE | wye
21 | LV_5889-22_0_6_load_27 | 36 | 0.0029363 | 0.00073591 | 0 | 0 |  | 1 | TRUE | wye
22 | LV_5889-22_0_6_load_28 | 37 | 0.0018202 | 0.00045619 | 0 | 0 |  | 1 | TRUE | wye
23 | LV_5889-22_0_6_load_56 | 39 | 0.002006 | 0.00050275 | 0 | 0 |  | 1 | TRUE | wye
24 | LV_5889-22_0_6_load_57 | 40 | 0.0031125 | 0.00078006 | 0 | 0 |  | 1 | TRUE | wye
25 | LV_5889-22_0_6_load_45 | 42 | 0.0051697 | 0.0012956 | 0 | 0 |  | 1 | TRUE | wye
26 | LV_5889-22_0_6_load_34 | 43 | 0.0063408 | 0.0015891 | 0 | 0 |  | 1 | TRUE | wye
27 | LV_5889-22_0_6_load_35 | 44 | 0.0067119 | 0.0016822 | 0 | 0 |  | 1 | TRUE | wye
28 | LV_5889-22_0_6_load_37 | 46 | 0.0037676 | 0.00094425 | 0 | 0 |  | 1 | TRUE | wye
29 | LV_5889-22_0_6_load_39 | 47 | 0.024107 | 0.0060418 | 0 | 0 |  | 1 | TRUE | wye
30 | LV_5889-22_0_6_load_46 | 48 | 0.005035 | 0.0012619 | 0 | 0 |  | 1 | TRUE | wye
31 | LV_5889-22_0_6_load_40 | 49 | 0.0080446 | 0.0020162 | 0 | 0 |  | 1 | TRUE | wye
32 | LV_5889-22_0_6_load_44 | 50 | 0.012139 | 0.0030424 | 0 | 0 |  | 1 | TRUE | wye
33 | LV_5889-22_0_6_load_70 | 51 | 0.0025404 | 0.00063667 | 0 | 0 |  | 1 | TRUE | wye
34 | LV_5889-22_0_6_load_42 | 54 | 0.010238 | 0.0025659 | 0 | 0 |  | 1 | TRUE | wye
35 | LV_5889-22_0_6_load_43 | 55 | 0.0063729 | 0.0015972 | 0 | 0 |  | 1 | TRUE | wye
36 | LV_5889-22_0_6_load_71 | 56 | 0.012699 | 0.0031827 | 0 | 0 |  | 1 | TRUE | wye
37 | LV_5889-22_0_6_load_86 | 57 | 0.011471 | 0.0028748 | 0 | 0 |  | 1 | TRUE | wye
38 | LV_5889-22_0_6_load_72 | 58 | 0.0081431 | 0.0020409 | 0 | 0 |  | 1 | TRUE | wye
39 | LV_5889-22_0_6_load_84 | 59 | 0.005278 | 0.0013228 | 0 | 0 |  | 1 | TRUE | wye
40 | LV_5889-22_0_6_load_51 | 60 | 0.0010973 | 0.00027501 | 0 | 0 |  | 1 | TRUE | wye
41 | LV_5889-22_0_6_load_52 | 61 | 0.0018016 | 0.00045153 | 0 | 0 |  | 1 | TRUE | wye
42 | LV_5889-22_0_6_load_54 | 63 | 0.0011034 | 0.00027654 | 0 | 0 |  | 1 | TRUE | wye
43 | LV_5889-22_0_6_load_55 | 64 | 0.0006792 | 0.00017022 | 0 | 0 |  | 1 | TRUE | wye
44 | LV_5889-22_0_6_load_61 | 65 | 0.0013638 | 0.00034181 | 0 | 0 |  | 1 | TRUE | wye
45 | LV_5889-22_0_6_load_59 | 66 | 0.0014743 | 0.00036951 | 0 | 0 |  | 1 | TRUE | wye
46 | LV_5889-22_0_6_load_60 | 67 | 0.0014203 | 0.00035596 | 0 | 0 |  | 1 | TRUE | wye
47 | LV_5889-22_0_6_load_63 | 68 | 0.0017209 | 0.00043131 | 0 | 0 |  | 1 | TRUE | wye
48 | LV_5889-22_0_6_load_64 | 69 | 0.0014902 | 0.00037347 | 0 | 0 |  | 1 | TRUE | wye
49 | LV_5889-22_0_6_load_62 | 70 | 0.0062869 | 0.0015756 | 0 | 0 |  | 1 | TRUE | wye
50 | LV_5889-22_0_6_load_65 | 71 | 0.01014 | 0.0025413 | 0 | 0 |  | 1 | TRUE | wye
51 | LV_5889-22_0_6_load_68 | 73 | 0.0036408 | 0.00091246 | 0 | 0 |  | 1 | TRUE | wye
52 | LV_5889-22_0_6_load_69 | 74 | 0.0090874 | 0.0022775 | 0 | 0 |  | 1 | TRUE | wye
53 | LV_5889-22_0_6_load_73 | 75 | 0.0070399 | 0.0017644 | 0 | 0 |  | 1 | TRUE | wye
54 | LV_5889-22_0_6_load_74 | 76 | 0.0053377 | 0.0013378 | 0 | 0 |  | 1 | TRUE | wye
55 | LV_5889-22_0_6_load_80 | 77 | 0.032804 | 0.0082215 | 0 | 0 |  | 1 | TRUE | wye
56 | LV_5889-22_0_6_load_81 | 78 | 0.013005 | 0.0032593 | 0 | 0 |  | 1 | TRUE | wye
57 | LV_5889-22_0_6_load_78 | 79 | 0.01041 | 0.0026089 | 0 | 0 |  | 1 | TRUE | wye
58 | LV_5889-22_0_6_load_87 | 80 | 0.015494 | 0.0038832 | 0 | 0 |  | 1 | TRUE | wye
59 | LV_5889-22_0_6_load_76 | 81 | 0.016904 | 0.0042365 | 0 | 0 |  | 1 | TRUE | wye
60 | LV_5889-22_0_6_load_75 | 82 | 0.0098795 | 0.002476 | 0 | 0 |  | 1 | TRUE | wye
61 | LV_5889-22_0_6_load_82 | 84 | 0.016234 | 0.0040687 | 0 | 0 |  | 1 | TRUE | wye
62 | LV_5889-22_0_6_load_85 | 85 | 0.0022415 | 0.00056177 | 0 | 0 |  | 1 | TRUE | wye

## ext_grid
| name | bus | vm_pu | va_degree | slack_weight | in_service
0 |  | 9 | 1 | 0 | 1 | TRUE

## line
| name | std_type | from_bus | to_bus | length_km | r_ohm_per_km | x_ohm_per_km | c_nf_per_km | g_us_per_km | max_i_ka | df | parallel | type | in_service
0 | LV_5889-22_0_6_line_0 |  | 0 | 1 | 0.050676 | 0.125 | 0.08 | 261 | 0 | 0.364 | 1 | 3 | cs | TRUE
1 | LV_5889-22_0_6_line_1 |  | 0 | 2 | 0.035914 | 0.125 | 0.08 | 261 | 0 | 0.364 | 1 | 2 | cs | TRUE
2 | LV_5889-22_0_6_line_2 |  | 1 | 3 | 0.00976 | 0.125 | 0.08 | 261 | 0 | 0.364 | 1 | 1 | cs | TRUE
3 | LV_5889-22_0_6_line_3 |  | 1 | 4 | 0.020592 | 0.125 | 0.08 | 261 | 0 | 0.364 | 1 | 3 | cs | TRUE
4 | LV_5889-22_0_6_line_4 |  | 2 | 5 | 0.044036 | 0.125 | 0.08 | 261 | 0 | 0.364 | 1 | 1 | cs | TRUE
5 | LV_5889-22_0_6_line_5 |  | 3 | 8 | 0.013207 | 0.125 | 0.08 | 261 | 0 | 0.364 | 1 | 1 | cs | TRUE
6 | LV_5889-22_0_6_line_6 |  | 4 | 9 | 0.044897 | 0.125 | 0.08 | 261 | 0 | 0.364 | 1 | 3 | cs | TRUE
7 | LV_5889-22_0_6_line_7 |  | 5 | 6 | 0.020828 | 0.125 | 0.08 | 261 | 0 | 0.364 | 1 | 1 | cs | TRUE
8 | LV_5889-22_0_6_line_8 |  | 5 | 7 | 0.017386 | 0.125 | 0.08 | 261 | 0 | 0.364 | 1 | 1 | cs | TRUE
9 | LV_5889-22_0_6_line_9 |  | 6 | 35 | 0.011354 | 0.125 | 0.08 | 261 | 0 | 0.364 | 1 | 1 | cs | TRUE
10 | LV_5889-22_0_6_line_10 |  | 7 | 18 | 0.030182 | 0.125 | 0.08 | 261 | 0 | 0.364 | 1 | 1 | cs | TRUE
11 | LV_5889-22_0_6_line_11 |  | 8 | 10 | 0.032254 | 0.125 | 0.08 | 261 | 0 | 0.364 | 1 | 1 | cs | TRUE
12 | LV_5889-22_0_6_line_12 |  | 9 | 11 | 0.02635 | 0.125 | 0.08 | 261 | 0 | 0.364 | 1 | 3 | cs | TRUE
13 | LV_5889-22_0_6_line_13 |  | 10 | 15 | 0.067163 | 0.125 | 0.08 | 261 | 0 | 0.364 | 1 | 1 | cs | TRUE
14 | LV_5889-22_0_6_line_14 |  | 11 | 12 | 0.082523 | 0.125 | 0.08 | 261 | 0 | 0.364 | 1 | 3 | cs | TRUE
15 | LV_5889-22_0_6_line_15 |  | 12 | 13 | 0.0079834 | 0.125 | 0.08 | 261 | 0 | 0.364 | 1 | 1 | cs | TRUE
16 | LV_5889-22_0_6_line_16 |  | 12 | 14 | 0.074516 | 0.125 | 0.08 | 261 | 0 | 0.364 | 1 | 3 | cs | TRUE
17 | LV_5889-22_0_6_line_17 |  | 14 | 42 | 0.037394 | 0.125 | 0.08 | 261 | 0 | 0.364 | 1 | 3 | cs | TRUE
18 | LV_5889-22_0_6_line_18 |  | 15 | 16 | 0.016215 | 0.125 | 0.08 | 261 | 0 | 0.364 | 1 | 1 | cs | TRUE
19 | LV_5889-22_0_6_line_19 |  | 16 | 17 | 0.053586 | 0.125 | 0.08 | 261 | 0 | 0.364 | 1 | 1 | cs | TRUE
20 | LV_5889-22_0_6_line_20 |  | 17 | 24 | 0.007681 | 0.125 | 0.08 | 261 | 0 | 0.364 | 1 | 1 | cs | TRUE
21 | LV_5889-22_0_6_line_21 |  | 18 | 19 | 0.034395 | 0.125 | 0.08 | 261 | 0 | 0.364 | 1 | 1 | cs | TRUE
22 | LV_5889-22_0_6_line_22 |  | 18 | 20 | 0.024444 | 0.125 | 0.08 | 261 | 0 | 0.364 | 1 | 1 | cs | TRUE
23 | LV_5889-22_0_6_line_23 |  | 19 | 32 | 0.022651 | 0.125 | 0.08 | 261 | 0 | 0.364 | 1 | 1 | cs | TRUE
24 | LV_5889-22_0_6_line_24 |  | 20 | 26 | 0.056844 | 0.125 | 0.08 | 261 | 0 | 0.364 | 1 | 1 | cs | TRUE
25 | LV_5889-22_0_6_line_25 |  | 20 | 30 | 0.0023062 | 0.125 | 0.08 | 261 | 0 | 0.364 | 1 | 1 | cs | TRUE
26 | LV_5889-22_0_6_line_26 |  | 21 | 22 | 0.013825 | 0.125 | 0.08 | 261 | 0 | 0.364 | 1 | 1 | cs | TRUE
27 | LV_5889-22_0_6_line_27 |  | 22 | 23 | 0.02946 | 0.125 | 0.08 | 261 | 0 | 0.364 | 1 | 1 | cs | TRUE
28 | LV_5889-22_0_6_line_28 |  | 23 | 25 | 0.026302 | 0.125 | 0.08 | 261 | 0 | 0.364 | 1 | 1 | cs | TRUE
29 | LV_5889-22_0_6_line_29 |  | 23 | 26 | 0.049944 | 0.125 | 0.08 | 261 | 0 | 0.364 | 1 | 1 | cs | TRUE
30 | LV_5889-22_0_6_line_30 |  | 24 | 27 | 0.060894 | 0.125 | 0.08 | 261 | 0 | 0.364 | 1 | 1 | cs | TRUE
31 | LV_5889-22_0_6_line_31 |  | 25 | 28 | 0.038404 | 0.125 | 0.08 | 261 | 0 | 0.364 | 1 | 1 | cs | TRUE
32 | LV_5889-22_0_6_line_32 |  | 25 | 29 | 0.022413 | 0.125 | 0.08 | 261 | 0 | 0.364 | 1 | 1 | cs | TRUE
33 | LV_5889-22_0_6_line_33 |  | 28 | 33 | 0.011561 | 0.125 | 0.08 | 261 | 0 | 0.364 | 1 | 1 | cs | TRUE
34 | LV_5889-22_0_6_line_34 |  | 30 | 31 | 0.0050664 | 0.125 | 0.08 | 261 | 0 | 0.364 | 1 | 1 | cs | TRUE
35 | LV_5889-22_0_6_line_35 |  | 33 | 34 | 0.042962 | 0.125 | 0.08 | 261 | 0 | 0.364 | 1 | 1 | cs | TRUE
36 | LV_5889-22_0_6_line_36 |  | 34 | 36 | 0.023517 | 0.125 | 0.08 | 261 | 0 | 0.364 | 1 | 1 | cs | TRUE
37 | LV_5889-22_0_6_line_37 |  | 36 | 37 | 0.020825 | 0.125 | 0.08 | 261 | 0 | 0.364 | 1 | 1 | cs | TRUE
38 | LV_5889-22_0_6_line_38 |  | 37 | 38 | 0.019319 | 0.125 | 0.08 | 261 | 0 | 0.364 | 1 | 1 | cs | TRUE
39 | LV_5889-22_0_6_line_39 |  | 38 | 39 | 0.037453 | 0.125 | 0.08 | 261 | 0 | 0.364 | 1 | 1 | cs | TRUE
40 | LV_5889-22_0_6_line_40 |  | 38 | 40 | 0.021069 | 0.125 | 0.08 | 261 | 0 | 0.364 | 1 | 1 | cs | TRUE
41 | LV_5889-22_0_6_line_41 |  | 40 | 41 | 0.014165 | 0.125 | 0.08 | 261 | 0 | 0.364 | 1 | 1 | cs | TRUE
42 | LV_5889-22_0_6_line_42 |  | 41 | 66 | 0.03751 | 0.125 | 0.08 | 261 | 0 | 0.364 | 1 | 1 | cs | TRUE
43 | LV_5889-22_0_6_line_43 |  | 41 | 63 | 0.010333 | 0.125 | 0.08 | 261 | 0 | 0.364 | 1 | 1 | cs | TRUE
44 | LV_5889-22_0_6_line_44 |  | 42 | 50 | 0.014939 | 0.125 | 0.08 | 261 | 0 | 0.364 | 1 | 3 | cs | TRUE
45 | LV_5889-22_0_6_line_45 |  | 43 | 44 | 0.0011146 | 0.125 | 0.08 | 261 | 0 | 0.364 | 1 | 3 | cs | TRUE
46 | LV_5889-22_0_6_line_46 |  | 43 | 45 | 0.018398 | 0.125 | 0.08 | 261 | 0 | 0.364 | 1 | 3 | cs | TRUE
47 | LV_5889-22_0_6_line_47 |  | 44 | 46 | 0.0089419 | 0.125 | 0.08 | 261 | 0 | 0.364 | 1 | 3 | cs | TRUE
48 | LV_5889-22_0_6_line_48 |  | 45 | 47 | 0.0083105 | 0.125 | 0.08 | 261 | 0 | 0.364 | 1 | 3 | cs | TRUE
49 | LV_5889-22_0_6_line_49 |  | 46 | 48 | 0.0060725 | 0.125 | 0.08 | 261 | 0 | 0.364 | 1 | 3 | cs | TRUE
50 | LV_5889-22_0_6_line_50 |  | 47 | 49 | 0.0037489 | 0.125 | 0.08 | 261 | 0 | 0.364 | 1 | 3 | cs | TRUE
51 | LV_5889-22_0_6_line_51 |  | 48 | 50 | 0.012265 | 0.125 | 0.08 | 261 | 0 | 0.364 | 1 | 3 | cs | TRUE
52 | LV_5889-22_0_6_line_52 |  | 49 | 53 | 0.013618 | 0.125 | 0.08 | 261 | 0 | 0.364 | 1 | 3 | cs | TRUE
53 | LV_5889-22_0_6_line_53 |  | 51 | 52 | 0.026006 | 0.125 | 0.08 | 261 | 0 | 0.364 | 1 | 1 | cs | TRUE
54 | LV_5889-22_0_6_line_54 |  | 52 | 71 | 0.015811 | 0.125 | 0.08 | 261 | 0 | 0.364 | 1 | 1 | cs | TRUE
55 | LV_5889-22_0_6_line_55 |  | 53 | 54 | 0.015285 | 0.125 | 0.08 | 261 | 0 | 0.364 | 1 | 3 | cs | TRUE
56 | LV_5889-22_0_6_line_56 |  | 53 | 55 | 0.019279 | 0.125 | 0.08 | 261 | 0 | 0.364 | 1 | 3 | cs | TRUE
57 | LV_5889-22_0_6_line_57 |  | 54 | 56 | 0.0019435 | 0.125 | 0.08 | 261 | 0 | 0.364 | 1 | 2 | cs | TRUE
58 | LV_5889-22_0_6_line_58 |  | 55 | 57 | 0.0077502 | 0.125 | 0.08 | 261 | 0 | 0.364 | 1 | 3 | cs | TRUE
59 | LV_5889-22_0_6_line_59 |  | 56 | 58 | 0.01662 | 0.125 | 0.08 | 261 | 0 | 0.364 | 1 | 1 | cs | TRUE
60 | LV_5889-22_0_6_line_60 |  | 57 | 59 | 0.0051608 | 0.125 | 0.08 | 261 | 0 | 0.364 | 1 | 3 | cs | TRUE
61 | LV_5889-22_0_6_line_61 |  | 58 | 77 | 0.00082761 | 0.125 | 0.08 | 261 | 0 | 0.364 | 1 | 1 | cs | TRUE
62 | LV_5889-22_0_6_line_62 |  | 59 | 85 | 0.0041428 | 0.125 | 0.08 | 261 | 0 | 0.364 | 1 | 3 | cs | TRUE
63 | LV_5889-22_0_6_line_63 |  | 60 | 61 | 0.050778 | 0.125 | 0.08 | 261 | 0 | 0.364 | 1 | 1 | cs | TRUE
64 | LV_5889-22_0_6_line_64 |  | 61 | 62 | 0.028635 | 0.125 | 0.08 | 261 | 0 | 0.364 | 1 | 1 | cs | TRUE
65 | LV_5889-22_0_6_line_65 |  | 62 | 63 | 0.025486 | 0.125 | 0.08 | 261 | 0 | 0.364 | 1 | 1 | cs | TRUE
66 | LV_5889-22_0_6_line_66 |  | 62 | 64 | 0.024429 | 0.125 | 0.08 | 261 | 0 | 0.364 | 1 | 1 | cs | TRUE
67 | LV_5889-22_0_6_line_67 |  | 64 | 65 | 0.021912 | 0.125 | 0.08 | 261 | 0 | 0.364 | 1 | 1 | cs | TRUE
68 | LV_5889-22_0_6_line_68 |  | 65 | 67 | 0.0096084 | 0.125 | 0.08 | 261 | 0 | 0.364 | 1 | 1 | cs | TRUE
69 | LV_5889-22_0_6_line_69 |  | 66 | 68 | 0.014586 | 0.125 | 0.08 | 261 | 0 | 0.364 | 1 | 1 | cs | TRUE
70 | LV_5889-22_0_6_line_70 |  | 67 | 70 | 0.0025813 | 0.125 | 0.08 | 261 | 0 | 0.364 | 1 | 1 | cs | TRUE
71 | LV_5889-22_0_6_line_71 |  | 68 | 69 | 0.0087073 | 0.125 | 0.08 | 261 | 0 | 0.364 | 1 | 1 | cs | TRUE
72 | LV_5889-22_0_6_line_72 |  | 71 | 72 | 0.013325 | 0.125 | 0.08 | 261 | 0 | 0.364 | 1 | 1 | cs | TRUE
73 | LV_5889-22_0_6_line_73 |  | 72 | 73 | 0.011742 | 0.125 | 0.08 | 261 | 0 | 0.364 | 1 | 1 | cs | TRUE
74 | LV_5889-22_0_6_line_74 |  | 72 | 74 | 0.01357 | 0.125 | 0.08 | 261 | 0 | 0.364 | 1 | 2 | cs | TRUE
75 | LV_5889-22_0_6_line_75 |  | 74 | 75 | 0.0065374 | 0.125 | 0.08 | 261 | 0 | 0.364 | 1 | 3 | cs | TRUE
76 | LV_5889-22_0_6_line_76 |  | 75 | 76 | 0.0077843 | 0.125 | 0.08 | 261 | 0 | 0.364 | 1 | 3 | cs | TRUE
77 | LV_5889-22_0_6_line_77 |  | 76 | 79 | 0.0091681 | 0.125 | 0.08 | 261 | 0 | 0.364 | 1 | 3 | cs | TRUE
78 | LV_5889-22_0_6_line_78 |  | 77 | 78 | 1.2621e-05 | 0.125 | 0.08 | 261 | 0 | 0.364 | 1 | 1 | cs | TRUE
79 | LV_5889-22_0_6_line_79 |  | 78 | 83 | 0.017645 | 0.125 | 0.08 | 261 | 0 | 0.364 | 1 | 1 | cs | TRUE
80 | LV_5889-22_0_6_line_80 |  | 79 | 80 | 0.021345 | 0.125 | 0.08 | 261 | 0 | 0.364 | 1 | 3 | cs | TRUE
81 | LV_5889-22_0_6_line_81 |  | 79 | 81 | 0.01247 | 0.125 | 0.08 | 261 | 0 | 0.364 | 1 | 1 | cs | TRUE
82 | LV_5889-22_0_6_line_82 |  | 80 | 85 | 0.00075796 | 0.125 | 0.08 | 261 | 0 | 0.364 | 1 | 3 | cs | TRUE
83 | LV_5889-22_0_6_line_83 |  | 81 | 82 | 0.00067922 | 0.125 | 0.08 | 261 | 0 | 0.364 | 1 | 1 | cs | TRUE
84 | LV_5889-22_0_6_line_84 |  | 83 | 84 | 0.027436 | 0.125 | 0.08 | 261 | 0 | 0.364 | 1 | 1 | cs | TRUE

## trafo
| name | std_type | hv_bus | lv_bus | sn_mva | vn_hv_kv | vn_lv_kv | vk_percent | vkr_percent | pfe_kw | i0_percent | shift_degree | tap_side | tap_neutral | tap_min | tap_max | tap_step_percent | tap_step_degree | tap_pos | tap_phase_shifter | parallel | df | in_service
0 | LV_5889-22_0_6_trafo_31 | 0.63 MVA 20/0.4 kV | 86 | 9 | 0.63 | 20 | 0.4 | 6 | 1.206 | 1.65 | 0.2619 | 150 | hv | 0 | -2 | 2 | 2.5 | 0 | 0 | FALSE | 1 | 1 | TRUE

## line_geodata
| x0 | y0 | x1 | y1 | x2 | y2 | x3 | y3 | x4 | y4
0 | 2555516.7634 | 1144578.9769 | 2555510.749 | 1144566.7818 | 2555509.758 | 1144555.3832 | 2555515.6889 | 1144539.6758 | 2555518.8257 | 1144531.4035
1 | 2555532.9824 | 1144499.8274 | 2555527.6545 | 1144503.5687 | 2555523.7952 | 1144511.6125 | 2555521.4169 | 1144524.5701 | 2555518.8257 | 1144531.4035
2 | 2555526.2583 | 1144576.6055 | 2555516.7634 | 1144578.9769
3 | 2555516.7634 | 1144578.9769 | 2555496.9888 | 1144584.7216
4 | 2555523.5206 | 1144456.8197 | 2555532.9824 | 1144499.8274
5 | 2555526.2583 | 1144576.6055 | 2555539.0703 | 1144573.4011
6 | 2555453.3992 | 1144594.9872 | 2555468.5826 | 1144592.9738 | 2555496.9888 | 1144584.7216
7 | 2555510.6412 | 1144441.0624 | 2555512.2271 | 1144445.6308 | 2555514.4797 | 1144448.9158 | 2555523.5206 | 1144456.8197
8 | 2555523.5206 | 1144456.8197 | 2555535.5141 | 1144444.2024
9 | 2555510.6412 | 1144441.0624 | 2555510.6126 | 1144437.1939 | 2555511.7156 | 1144433.6062 | 2555513.9989 | 1144430.6544
10 | 2555559.1101 | 1144425.3295 | 2555555.487 | 1144427.9131 | 2555540.0099 | 1144440.1448 | 2555535.5141 | 1144444.2024
11 | 2555569.7688 | 1144563.8108 | 2555558.8231 | 1144568.4607 | 2555539.0703 | 1144573.4011
12 | 2555453.3992 | 1144594.9872 | 2555459.4509 | 1144580.057 | 2555462.5498 | 1144573.1083 | 2555463.5673 | 1144570.682
13 | 2555627.3006 | 1144528.9128 | 2555598.7696 | 1144545.4095 | 2555569.7688 | 1144563.8108
14 | 2555409.2941 | 1144508.5171 | 2555463.5673 | 1144570.682
15 | 2555409.2941 | 1144508.5171 | 2555413.7766 | 1144501.9996 | 2555413.797 | 1144501.9292
16 | 2555409.2941 | 1144508.5171 | 2555401.8037 | 1144519.4083 | 2555385.133 | 1144543.6555 | 2555377.0067 | 1144555.4663 | 2555366.3218 | 1144569.3715
17 | 2555366.3218 | 1144569.3715 | 2555365.7436 | 1144570.124 | 2555346.173 | 1144595.9714 | 2555344.3541 | 1144599.5617
18 | 2555627.3006 | 1144528.9128 | 2555642.209 | 1144522.5357
19 | 2555692.9863 | 1144505.5834 | 2555653.4811 | 1144517.714 | 2555642.209 | 1144522.5357
20 | 2555700.6489 | 1144504.7933 | 2555692.9863 | 1144505.5834
21 | 2555559.1101 | 1144425.3295 | 2555542.4792 | 1144395.2226
22 | 2555579.775 | 1144412.1923 | 2555569.6849 | 1144418.2811 | 2555559.1101 | 1144425.3295
23 | 2555542.4792 | 1144395.2226 | 2555540.6522 | 1144391.9153 | 2555531.459 | 1144375.4336
24 | 2555579.775 | 1144412.1923 | 2555576.9853 | 1144401.7409 | 2555579.9073 | 1144389.5353 | 2555589.4607 | 1144380.4712 | 2555608.3818 | 1144373.0969
25 | 2555579.775 | 1144412.1923 | 2555581.8092 | 1144411.1058
26 | 2555663.5689 | 1144423.7692 | 2555661.217 | 1144410.1459
27 | 2555648.527 | 1144383.5594 | 2555661.217 | 1144410.1459
28 | 2555648.527 | 1144383.5594 | 2555674.2403 | 1144377.6891
29 | 2555648.527 | 1144383.5594 | 2555643.9167 | 1144371.0758 | 2555631.2614 | 1144367.9786 | 2555616.6452 | 1144369.8763 | 2555608.3818 | 1144373.0969
30 | 2555700.6489 | 1144504.7933 | 2555689.6119 | 1144456.4052 | 2555697.8693 | 1144448.7294
31 | 2555674.2403 | 1144377.6891 | 2555670.7593 | 1144345.3537 | 2555670.5738 | 1144339.4752
32 | 2555674.2403 | 1144377.6891 | 2555686.5957 | 1144375.5414 | 2555696.3961 | 1144374.3532
33 | 2555670.209 | 1144327.9202 | 2555670.5738 | 1144339.4752
34 | 2555581.8092 | 1144411.1058 | 2555586.2782 | 1144408.719
35 | 2555669.8379 | 1144284.9739 | 2555669.4661 | 1144304.3866 | 2555670.209 | 1144327.9202
36 | 2555669.8379 | 1144284.9739 | 2555655.1573 | 1144280.2574 | 2555647.4814 | 1144277.6802
37 | 2555647.4814 | 1144277.6802 | 2555627.7391 | 1144271.0516
38 | 2555609.4762 | 1144264.7529 | 2555622.7269 | 1144269.3687 | 2555627.7391 | 1144271.0516
39 | 2555609.4762 | 1144264.7529 | 2555607.4689 | 1144267.6359 | 2555601.7515 | 1144280.0734 | 2555602.4128 | 1144288.4617 | 2555604.1919 | 1144300.1647
40 | 2555609.4762 | 1144264.7529 | 2555589.577 | 1144257.8295
41 | 2555575.4977 | 1144256.5106 | 2555577.9329 | 1144256.4259 | 2555589.577 | 1144257.8295
42 | 2555575.4977 | 1144256.5106 | 2555577.7604 | 1144293.9522
43 | 2555575.4977 | 1144256.5106 | 2555566.5325 | 1144256.8103 | 2555565.3032 | 1144257.3996
44 | 2555338.6589 | 1144613.3242 | 2555340.9327 | 1144606.3156 | 2555344.3541 | 1144599.5617
45 | 2555328.1463 | 1144639.6041 | 2555328.7082 | 1144638.6415
46 | 2555322.3284 | 1144656.713 | 2555323.7858 | 1144647.075 | 2555328.1463 | 1144639.6041
47 | 2555332.6737 | 1144630.6427 | 2555330.5307 | 1144635.519 | 2555328.7082 | 1144638.6415
48 | 2555322.3284 | 1144656.713 | 2555325.114 | 1144660.372 | 2555327.4145 | 1144663.2849
49 | 2555332.6737 | 1144630.6427 | 2555334.0745 | 1144627.4552 | 2555334.8739 | 1144624.9909
50 | 2555329.738 | 1144666.2269 | 2555327.4145 | 1144663.2849
51 | 2555338.6589 | 1144613.3242 | 2555334.8739 | 1144624.9909
52 | 2555338.1608 | 1144676.9281 | 2555331.8699 | 1144668.9262 | 2555329.738 | 1144666.2269
53 | 2555240.0313 | 1144714.7989 | 2555242.1671 | 1144703.4217 | 2555245.0655 | 1144695.3848 | 2555248.5658 | 1144690.6521
54 | 2555240.0313 | 1144714.7989 | 2555247.2359 | 1144720.6595 | 2555252.1443 | 1144724.9563
55 | 2555338.1608 | 1144676.9281 | 2555348.693 | 1144688.0053
56 | 2555338.1608 | 1144676.9281 | 2555322.6464 | 1144686.0702 | 2555321.5203 | 1144686.6613
57 | 2555348.693 | 1144688.0053 | 2555350.0322 | 1144689.4137
58 | 2555314.6582 | 1144690.2638 | 2555321.5203 | 1144686.6613
59 | 2555361.6713 | 1144701.2738 | 2555356.9168 | 1144696.6546 | 2555350.0322 | 1144689.4137
60 | 2555310.0888 | 1144692.6626 | 2555314.6582 | 1144690.2638
61 | 2555361.6713 | 1144701.2738 | 2555362.2648 | 1144701.8505
62 | 2555310.0888 | 1144692.6626 | 2555307.3313 | 1144694.1103 | 2555306.5082 | 1144694.7267
63 | 2555529.7944 | 1144342.327 | 2555525.9687 | 1144333.7828 | 2555524.502 | 1144325.6006 | 2555538.7844 | 1144304.5175 | 2555539.5291 | 1144296.9158
64 | 2555542.3212 | 1144268.4173 | 2555539.5291 | 1144296.9158
65 | 2555542.3212 | 1144268.4173 | 2555565.3032 | 1144257.3996
66 | 2555542.3212 | 1144268.4173 | 2555542.4919 | 1144243.9885
67 | 2555544.9948 | 1144222.2306 | 2555542.5041 | 1144242.2358 | 2555542.4919 | 1144243.9885
68 | 2555546.1819 | 1144212.6958 | 2555544.9948 | 1144222.2306
69 | 2555578.6403 | 1144308.5121 | 2555577.7604 | 1144293.9522
70 | 2555546.5008 | 1144210.1342 | 2555546.1819 | 1144212.6958
71 | 2555579.1656 | 1144317.2036 | 2555578.6403 | 1144308.5121
72 | 2555262.1701 | 1144733.7329 | 2555252.1443 | 1144724.9563
73 | 2555262.1701 | 1144733.7329 | 2555271.2383 | 1144741.1916
74 | 2555262.1701 | 1144733.7329 | 2555271.9273 | 1144724.3021
75 | 2555271.9273 | 1144724.3021 | 2555276.6279 | 1144719.7587
76 | 2555276.6279 | 1144719.7587 | 2555282.225 | 1144714.3488
77 | 2555288.8171 | 1144707.9772 | 2555282.225 | 1144714.3488
78 | 2555362.2648 | 1144701.8505 | 2555362.2739 | 1144701.8593
79 | 2555375.2236 | 1144713.8387 | 2555367.6591 | 1144707.0914 | 2555362.2739 | 1144701.8593
80 | 2555288.8171 | 1144707.9772 | 2555305.9016 | 1144695.1811
81 | 2555288.8171 | 1144707.9772 | 2555297.1644 | 1144717.2407
82 | 2555305.9016 | 1144695.1811 | 2555306.5082 | 1144694.7267
83 | 2555297.6191 | 1144717.7452 | 2555297.1644 | 1144717.2407
84 | 2555375.2236 | 1144713.8387 | 2555382.7705 | 1144705.7786 | 2555393.0369 | 1144692.9967

## bus_geodata
| x | y | coords
0 | 2555518.8257 | 1144531.4035
1 | 2555516.7634 | 1144578.9769
2 | 2555532.9824 | 1144499.8274
3 | 2555526.2583 | 1144576.6055
4 | 2555496.9888 | 1144584.7216
5 | 2555523.5206 | 1144456.8197
6 | 2555510.6412 | 1144441.0624
7 | 2555535.5141 | 1144444.2024
8 | 2555539.0703 | 1144573.4011
9 | 2555453.3992 | 1144594.9872
10 | 2555569.7688 | 1144563.8108
11 | 2555463.5673 | 1144570.682
12 | 2555409.2941 | 1144508.5171
13 | 2555413.797 | 1144501.9292
14 | 2555366.3218 | 1144569.3715
15 | 2555627.3006 | 1144528.9128
16 | 2555642.209 | 1144522.5357
17 | 2555692.9863 | 1144505.5834
18 | 2555559.1101 | 1144425.3295
19 | 2555542.4792 | 1144395.2226
20 | 2555579.775 | 1144412.1923
21 | 2555663.5689 | 1144423.7692
22 | 2555661.217 | 1144410.1459
23 | 2555648.527 | 1144383.5594
24 | 2555700.6489 | 1144504.7933
25 | 2555674.2403 | 1144377.6891
26 | 2555608.3818 | 1144373.0969
27 | 2555697.8693 | 1144448.7294
28 | 2555670.5738 | 1144339.4752
29 | 2555696.3961 | 1144374.3532
30 | 2555581.8092 | 1144411.1058
31 | 2555586.2782 | 1144408.719
32 | 2555531.459 | 1144375.4336
33 | 2555670.209 | 1144327.9202
34 | 2555669.8379 | 1144284.9739
35 | 2555513.9989 | 1144430.6544
36 | 2555647.4814 | 1144277.6802
37 | 2555627.7391 | 1144271.0516
38 | 2555609.4762 | 1144264.7529
39 | 2555604.1919 | 1144300.1647
40 | 2555589.577 | 1144257.8295
41 | 2555575.4977 | 1144256.5106
42 | 2555344.3541 | 1144599.5617
43 | 2555328.1463 | 1144639.6041
44 | 2555328.7082 | 1144638.6415
45 | 2555322.3284 | 1144656.713
46 | 2555332.6737 | 1144630.6427
47 | 2555327.4145 | 1144663.2849
48 | 2555334.8739 | 1144624.9909
49 | 2555329.738 | 1144666.2269
50 | 2555338.6589 | 1144613.3242
51 | 2555248.5658 | 1144690.6521
52 | 2555240.0313 | 1144714.7989
53 | 2555338.1608 | 1144676.9281
54 | 2555348.693 | 1144688.0053
55 | 2555321.5203 | 1144686.6613
56 | 2555350.0322 | 1144689.4137
57 | 2555314.6582 | 1144690.2638
58 | 2555361.6713 | 1144701.2738
59 | 2555310.0888 | 1144692.6626
60 | 2555529.7944 | 1144342.327
61 | 2555539.5291 | 1144296.9158
62 | 2555542.3212 | 1144268.4173
63 | 2555565.3032 | 1144257.3996
64 | 2555542.4919 | 1144243.9885
65 | 2555544.9948 | 1144222.2306
66 | 2555577.7604 | 1144293.9522
67 | 2555546.1819 | 1144212.6958
68 | 2555578.6403 | 1144308.5121
69 | 2555579.1656 | 1144317.2036
70 | 2555546.5008 | 1144210.1342
71 | 2555252.1443 | 1144724.9563
72 | 2555262.1701 | 1144733.7329
73 | 2555271.2383 | 1144741.1916
74 | 2555271.9273 | 1144724.3021
75 | 2555276.6279 | 1144719.7587
76 | 2555282.225 | 1144714.3488
77 | 2555362.2648 | 1144701.8505
78 | 2555362.2739 | 1144701.8593
79 | 2555288.8171 | 1144707.9772
80 | 2555305.9016 | 1144695.1811
81 | 2555297.1644 | 1144717.2407
82 | 2555297.6191 | 1144717.7452
83 | 2555375.2236 | 1144713.8387
84 | 2555393.0369 | 1144692.9967
85 | 2555306.5082 | 1144694.7267
86 | 2555516.7634 | 1144578.9769

## line_std_types
| c_nf_per_km | r_ohm_per_km | x_ohm_per_km | max_i_ka | type | q_mm2 | alpha | voltage_rating
NAYY 4x50 SE | 210 | 0.642 | 0.083 | 0.142 | cs | 50 | 0.00403 | LV
NAYY 4x120 SE | 264 | 0.225 | 0.08 | 0.242 | cs | 120 | 0.00403 | LV
NAYY 4x150 SE | 261 | 0.208 | 0.08 | 0.27 | cs | 150 | 0.00403 | LV
NA2XS2Y 1x95 RM/25 12/20 kV | 216 | 0.313 | 0.132 | 0.252 | cs | 95 | 0.00403 | MV
NA2XS2Y 1x185 RM/25 12/20 kV | 273 | 0.161 | 0.117 | 0.362 | cs | 185 | 0.00403 | MV
NA2XS2Y 1x240 RM/25 12/20 kV | 304 | 0.122 | 0.112 | 0.421 | cs | 240 | 0.00403 | MV
NA2XS2Y 1x95 RM/25 6/10 kV | 315 | 0.313 | 0.123 | 0.249 | cs | 95 | 0.00403 | MV
NA2XS2Y 1x185 RM/25 6/10 kV | 406 | 0.161 | 0.11 | 0.358 | cs | 185 | 0.00403 | MV
NA2XS2Y 1x240 RM/25 6/10 kV | 456 | 0.122 | 0.105 | 0.416 | cs | 240 | 0.00403 | MV
NA2XS2Y 1x150 RM/25 12/20 kV | 250 | 0.206 | 0.116 | 0.319 | cs | 150 | 0.00403 | MV
NA2XS2Y 1x120 RM/25 12/20 kV | 230 | 0.253 | 0.119 | 0.283 | cs | 120 | 0.00403 | MV
NA2XS2Y 1x70 RM/25 12/20 kV | 190 | 0.443 | 0.132 | 0.22 | cs | 70 | 0.00403 | MV
NA2XS2Y 1x150 RM/25 6/10 kV | 360 | 0.206 | 0.11 | 0.315 | cs | 150 | 0.00403 | MV
NA2XS2Y 1x120 RM/25 6/10 kV | 340 | 0.253 | 0.113 | 0.28 | cs | 120 | 0.00403 | MV
NA2XS2Y 1x70 RM/25 6/10 kV | 280 | 0.443 | 0.123 | 0.217 | cs | 70 | 0.00403 | MV
N2XS(FL)2Y 1x120 RM/35 64/110 kV | 112 | 0.153 | 0.166 | 0.366 | cs | 120 | 0.00393 | HV
N2XS(FL)2Y 1x185 RM/35 64/110 kV | 125 | 0.099 | 0.156 | 0.457 | cs | 185 | 0.00393 | HV
N2XS(FL)2Y 1x240 RM/35 64/110 kV | 135 | 0.075 | 0.149 | 0.526 | cs | 240 | 0.00393 | HV
N2XS(FL)2Y 1x300 RM/35 64/110 kV | 144 | 0.06 | 0.144 | 0.588 | cs | 300 | 0.00393 | HV
15-AL1/3-ST1A 0.4 | 11 | 1.8769 | 0.35 | 0.105 | ol | 16 | 0.00403 | LV
24-AL1/4-ST1A 0.4 | 11.25 | 1.2012 | 0.335 | 0.14 | ol | 24 | 0.00403 | LV
48-AL1/8-ST1A 0.4 | 12.2 | 0.5939 | 0.3 | 0.21 | ol | 48 | 0.00403 | LV
94-AL1/15-ST1A 0.4 | 13.2 | 0.306 | 0.29 | 0.35 | ol | 94 | 0.00403 | LV
34-AL1/6-ST1A 10.0 | 9.7 | 0.8342 | 0.36 | 0.17 | ol | 34 | 0.00403 | MV
48-AL1/8-ST1A 10.0 | 10.1 | 0.5939 | 0.35 | 0.21 | ol | 48 | 0.00403 | MV
70-AL1/11-ST1A 10.0 | 10.4 | 0.4132 | 0.339 | 0.29 | ol | 70 | 0.00403 | MV
94-AL1/15-ST1A 10.0 | 10.75 | 0.306 | 0.33 | 0.35 | ol | 94 | 0.00403 | MV
122-AL1/20-ST1A 10.0 | 11.1 | 0.2376 | 0.323 | 0.41 | ol | 122 | 0.00403 | MV
149-AL1/24-ST1A 10.0 | 11.25 | 0.194 | 0.315 | 0.47 | ol | 149 | 0.00403 | MV
34-AL1/6-ST1A 20.0 | 9.15 | 0.8342 | 0.382 | 0.17 | ol | 34 | 0.00403 | MV
48-AL1/8-ST1A 20.0 | 9.5 | 0.5939 | 0.372 | 0.21 | ol | 48 | 0.00403 | MV
70-AL1/11-ST1A 20.0 | 9.7 | 0.4132 | 0.36 | 0.29 | ol | 70 | 0.00403 | MV
94-AL1/15-ST1A 20.0 | 10 | 0.306 | 0.35 | 0.35 | ol | 94 | 0.00403 | MV
122-AL1/20-ST1A 20.0 | 10.3 | 0.2376 | 0.344 | 0.41 | ol | 122 | 0.00403 | MV
149-AL1/24-ST1A 20.0 | 10.5 | 0.194 | 0.337 | 0.47 | ol | 149 | 0.00403 | MV
184-AL1/30-ST1A 20.0 | 10.75 | 0.1571 | 0.33 | 0.535 | ol | 184 | 0.00403 | MV
243-AL1/39-ST1A 20.0 | 11 | 0.1188 | 0.32 | 0.645 | ol | 243 | 0.00403 | MV
48-AL1/8-ST1A 110.0 | 8 | 0.5939 | 0.46 | 0.21 | ol | 48 | 0.00403 | HV
70-AL1/11-ST1A 110.0 | 8.4 | 0.4132 | 0.45 | 0.29 | ol | 70 | 0.00403 | HV
94-AL1/15-ST1A 110.0 | 8.65 | 0.306 | 0.44 | 0.35 | ol | 94 | 0.00403 | HV
122-AL1/20-ST1A 110.0 | 8.5 | 0.2376 | 0.43 | 0.41 | ol | 122 | 0.00403 | HV
149-AL1/24-ST1A 110.0 | 8.75 | 0.194 | 0.41 | 0.47 | ol | 149 | 0.00403 | HV
184-AL1/30-ST1A 110.0 | 8.8 | 0.1571 | 0.4 | 0.535 | ol | 184 | 0.00403 | HV
243-AL1/39-ST1A 110.0 | 9 | 0.1188 | 0.39 | 0.645 | ol | 243 | 0.00403 | HV
305-AL1/39-ST1A 110.0 | 9.2 | 0.0949 | 0.38 | 0.74 | ol | 305 | 0.00403 | HV
490-AL1/64-ST1A 110.0 | 9.75 | 0.059 | 0.37 | 0.96 | ol | 490 | 0.00403 | HV
679-AL1/86-ST1A 110.0 | 9.95 | 0.042 | 0.36 | 1.15 | ol | 679 | 0.00403 | HV
490-AL1/64-ST1A 220.0 | 10 | 0.059 | 0.285 | 0.96 | ol | 490 | 0.00403 | HV
679-AL1/86-ST1A 220.0 | 11.7 | 0.042 | 0.275 | 1.15 | ol | 679 | 0.00403 | HV
490-AL1/64-ST1A 380.0 | 11 | 0.059 | 0.253 | 0.96 | ol | 490 | 0.00403 | HV
679-AL1/86-ST1A 380.0 | 14.6 | 0.042 | 0.25 | 1.15 | ol | 679 | 0.00403 | HV

## trafo_std_types
| i0_percent | pfe_kw | vkr_percent | sn_mva | vn_lv_kv | vn_hv_kv | vk_percent | shift_degree | vector_group | tap_side | tap_neutral | tap_min | tap_max | tap_step_degree | tap_step_percent | tap_phase_shifter
160 MVA 380/110 kV | 0.06 | 60 | 0.25 | 160 | 110 | 380 | 12.2 | 0 | Yy0 | hv | 0 | -9 | 9 | 0 | 1.5 | FALSE
100 MVA 220/110 kV | 0.06 | 55 | 0.26 | 100 | 110 | 220 | 12 | 0 | Yy0 | hv | 0 | -9 | 9 | 0 | 1.5 | FALSE
63 MVA 110/20 kV | 0.04 | 22 | 0.32 | 63 | 20 | 110 | 18 | 150 | YNd5 | hv | 0 | -9 | 9 | 0 | 1.5 | FALSE
40 MVA 110/20 kV | 0.05 | 18 | 0.34 | 40 | 20 | 110 | 16.2 | 150 | YNd5 | hv | 0 | -9 | 9 | 0 | 1.5 | FALSE
25 MVA 110/20 kV | 0.07 | 14 | 0.41 | 25 | 20 | 110 | 12 | 150 | YNd5 | hv | 0 | -9 | 9 | 0 | 1.5 | FALSE
63 MVA 110/10 kV | 0.04 | 22 | 0.32 | 63 | 10 | 110 | 18 | 150 | YNd5 | hv | 0 | -9 | 9 | 0 | 1.5 | FALSE
40 MVA 110/10 kV | 0.05 | 18 | 0.34 | 40 | 10 | 110 | 16.2 | 150 | YNd5 | hv | 0 | -9 | 9 | 0 | 1.5 | FALSE
25 MVA 110/10 kV | 0.07 | 14 | 0.41 | 25 | 10 | 110 | 12 | 150 | YNd5 | hv | 0 | -9 | 9 | 0 | 1.5 | FALSE
0.25 MVA 20/0.4 kV | 0.32 | 0.8 | 1.44 | 0.25 | 0.4 | 20 | 6 | 150 | Yzn5 | hv | 0 | -2 | 2 | 0 | 2.5 | FALSE
0.4 MVA 20/0.4 kV | 0.3375 | 1.35 | 1.425 | 0.4 | 0.4 | 20 | 6 | 150 | Dyn5 | hv | 0 | -2 | 2 | 0 | 2.5 | FALSE
0.63 MVA 20/0.4 kV | 0.2619 | 1.65 | 1.206 | 0.63 | 0.4 | 20 | 6 | 150 | Dyn5 | hv | 0 | -2 | 2 | 0 | 2.5 | FALSE
0.25 MVA 10/0.4 kV | 0.24 | 0.6 | 1.2 | 0.25 | 0.4 | 10 | 4 | 150 | Dyn5 | hv | 0 | -2 | 2 | 0 | 2.5 | FALSE
0.4 MVA 10/0.4 kV | 0.2375 | 0.95 | 1.325 | 0.4 | 0.4 | 10 | 4 | 150 | Dyn5 | hv | 0 | -2 | 2 | 0 | 2.5 | FALSE
0.63 MVA 10/0.4 kV | 0.1873 | 1.18 | 1.0794 | 0.63 | 0.4 | 10 | 4 | 150 | Dyn5 | hv | 0 | -2 | 2 | 0 | 2.5 | FALSE

## trafo3w_std_types
| sn_hv_mva | sn_mv_mva | sn_lv_mva | vn_hv_kv | vn_mv_kv | vn_lv_kv | vk_hv_percent | vk_mv_percent | vk_lv_percent | vkr_hv_percent | vkr_mv_percent | vkr_lv_percent | pfe_kw | i0_percent | shift_mv_degree | shift_lv_degree | vector_group | tap_side | tap_neutral | tap_min | tap_max | tap_step_percent
63/25/38 MVA 110/20/10 kV | 63 | 25 | 38 | 110 | 20 | 10 | 10.4 | 10.4 | 10.4 | 0.28 | 0.32 | 0.35 | 35 | 0.89 | 0 | 0 | YN0yn0yn0 | hv | 0 | -10 | 10 | 1.2
63/25/38 MVA 110/10/10 kV | 63 | 25 | 38 | 110 | 10 | 10 | 10.4 | 10.4 | 10.4 | 0.28 | 0.32 | 0.35 | 35 | 0.89 | 0 | 0 | YN0yn0yn0 | hv | 0 | -10 | 10 | 1.2

## fuse_std_types
| fuse_type | i_rated_a | t_avg | t_min | t_total | x_avg | x_min | x_total
HV 100A | HV 100A | 100 | 0 | [10.0, 3.64, 0.854, 0.281, 0.1, 0.0531, 0.022, 0.01] | [10.0, 4.267, 1.21, 0.403, 0.1, 0.058, 0.022, 0.01] | 0 | [300.0, 350.0, 450.0, 550.0, 700.0, 850.0, 1200.0, 1752.0] | [600.0, 700.0, 900.0, 1150.0, 1665.0, 2000.0, 3000.0, 4313.0]
HV 10A | HV 10A | 10 | 0 | [10.0, 1675.0, 0.344, 0.156, 0.1, 0.0417, 0.0171, 0.01] | [10.0, 1.3, 0.3, 0.155, 0.1, 0.0555, 0.023, 0.01] | 0 | [30.0, 32.0, 35.0, 37.0, 39.0, 50.0, 70.0, 88.0] | [60.0, 70.0, 80.0, 87.0, 94.0, 110.0, 150.0, 216.0]
HV 125A | HV 125A | 125 | 0 | [10.0, 1.82, 0.344, 0.1, 0.0467, 0.0269, 0.01] | [10.0, 2.478, 0.426, 0.1, 0.0427, 0.0211, 0.01] | 0 | [375.0, 500.0, 700.0, 925.0, 1200.0, 1500.0, 2341.0] | [750.0, 1000.0, 1500.0, 2200.0, 3000.0, 4000.0, 5765.0]
HV 160A | HV 160A | 160 | 0 | [10.0, 4.15, 1.03, 0.198, 0.1, 0.051, 0.0172, 0.01] | [10.0, 2.3, 0.734, 0.274, 0.1, 0.046, 0.0177, 0.01] | 0 | [480.0, 550.0, 700.0, 1000.0, 1260.0, 1600.0, 2500.0, 3227.0] | [960.0, 1300.0, 1700.0, 2200.0, 2996.0, 4000.0, 6000.0, 7946.0]
HV 16A | HV 16A | 16 | 0 | [10.0, 0.352, 0.164, 0.1, 0.0649, 0.0342, 0.01] | [10.0, 2.34, 0.722, 0.181, 0.1, 0.055, 0.0296, 0.01] | 0 | [48.0, 60.0, 65.0, 71.0, 80.0, 100.0, 162.0] | [96.0, 110.0, 125.0, 150.0, 168.0, 200.0, 250.0, 398.0]
HV 200A | HV 200A | 200 | 0 | [10.0, 4.267, 1.21, 0.403, 0.1, 0.058, 0.022, 0.01] | [10.0, 3.73, 1.654, 0.328, 0.1, 0.0531, 0.019, 0.01] | 0 | [600.0, 700.0, 900.0, 1150.0, 1665.0, 2000.0, 3000.0, 4313.0] | [1200.0, 1500.0, 1800.0, 2700.0, 3960.0, 5000.0, 7500.0, 10620.0]
HV 20A | HV 20A | 20 | 0 | [10.0, 1.3, 0.3, 0.155, 0.1, 0.0555, 0.023, 0.01] | [10.0, 1.3, 0.161, 0.1, 0.0611, 0.0399, 0.0141, 0.01] | 0 | [60.0, 70.0, 80.0, 87.0, 94.0, 110.0, 150.0, 216.0] | [120.0, 150.0, 200.0, 223.0, 260.0, 300.0, 450.0, 532.0]
HV 25A | HV 25A | 25 | 0 | [10.0, 2.512, 0.833, 0.299, 0.1, 0.0372, 0.0223, 0.01] | [10.0, 3.125, 0.597, 0.198, 0.1, 0.0378, 0.022, 0.01] | 0 | [75.0, 82.0, 90.0, 100.0, 124.0, 170.0, 200.0, 289.0] | [150.0, 170.0, 210.0, 250.0, 294.0, 400.0, 500.0, 711.0]
HV 31.5A | HV 31.5A | 31.5 | 0 | [10.0, 2.34, 0.722, 0.181, 0.1, 0.055, 0.0296, 0.01] | [10.0, 2.84, 0.368, 0.164, 0.1, 0.0621, 0.0378, 0.0195, 0.01] | 0 | [95.0, 110.0, 125.0, 150.0, 165.0, 200.0, 250.0, 390.0] | [189.0, 220.0, 300.0, 350.0, 393.0, 450.0, 530.0, 700.0, 960.0]
HV 40A | HV 40A | 40 | 0 | [10.0, 1.3, 0.161, 0.1, 0.0611, 0.0399, 0.0141, 0.01] | [10.0, 2.05, 0.369, 0.198, 0.1, 0.051, 0.0298, 0.01] | 0 | [120.0, 150.0, 200.0, 223.0, 260.0, 300.0, 450.0, 532.0] | [240.0, 300.0, 400.0, 450.0, 530.0, 650.0, 800.0, 1311.0]
HV 50A | HV 50A | 50 | 0 | [10.0, 3.215, 0.597, 0.198, 0.1, 0.0378, 0.022, 0.01] | [10.0, 3.64, 0.854, 0.281, 0.1, 0.0531, 0.022, 0.01] | 0 | [150.0, 170.0, 210.0, 250.0, 294.0, 400.0, 500.0, 711.0] | [300.0, 350.0, 450.0, 550.0, 700.0, 850.0, 1200.0, 1752.0]
HV 6.3A | HV 6.3A | 6.3 | 0 | [10.0, 1.39, 0.344, 0.168, 0.1, 0.056, 0.0263, 0.01] | [10.0, 1.711, 0.516, 0.198, 0.1, 0.0634, 0.0303, 0.01] | 0 | [19.0, 19.5, 20.4, 20.8, 22.0, 25.0, 32.0, 48.0] | [38.0, 40.0, 43.0, 48.0, 53.0, 60.0, 75.0, 118.0]
HV 63A | HV 63A | 63 | 0 | [10.0, 2.84, 0.368, 0.164, 0.1, 0.0621, 0.0378, 0.0195, 0.01] | [10.0, 1.82, 0.344, 0.1, 0.0467, 0.0269, 0.01] | 0 | [189.0, 220.0, 300.0, 350.0, 393.0, 450.0, 530.0, 700.0, 961.0] | [378.0, 500.0, 700.0, 934.0, 1200.0, 1500.0, 2366.0]
HV 80A | HV 80A | 80 | 0 | [10.0, 2.05, 0.369, 0.198, 0.1, 0.051, 0.0298, 0.01] | [10.0, 4.15, 1.03, 0.198, 0.1, 0.051, 0.0172, 0.01] | 0 | [240.0, 300.0, 400.0, 450.0, 530.0, 650.0, 800.0, 1311.0] | [480.0, 550.0, 700.0, 1000.0, 1260.0, 1600.0, 2500.0, 3227.0]
Siemens NH-1-100 | Siemens NH-1-100 | 100 | [5400.0, 2000.0, 400.0, 20.0, 1.0, 0.2, 0.012, 0.004] | 0 | 0 | [150.0, 190.0, 250.0, 430.0, 900.0, 1250.0, 2700.0, 3600.0] | 0 | 0
Siemens NH-1-125 | Siemens NH-1-125 | 125 | [4800.0, 120.0, 7.0, 0.1, 0.004] | 0 | 0 | [180.0, 400.0, 740.0, 2000.0, 4250.0] | 0 | 0
Siemens NH-1-16 | Siemens NH-1-16 | 16 | [4000.0, 400.0, 2.0, 0.1, 0.04, 0.01] | 0 | 0 | [26.0, 35.0, 75.0, 150.0, 200.0, 300.0] | 0 | 0
Siemens NH-1-160 | Siemens NH-1-160 | 160 | [4800.0, 120.0, 7.0, 0.1, 0.004] | 0 | 0 | [210.0, 500.0, 900.0, 2300.0, 5000.0] | 0 | 0
Siemens NH-1-25 | Siemens NH-1-25 | 25 | [4000.0, 1000.0, 10.0, 0.2, 0.02, 0.01] | 0 | 0 | [40.0, 50.0, 100.0, 210.0, 400.0, 500.0] | 0 | 0
Siemens NH-1-50 | Siemens NH-1-50 | 50 | [4000.0, 40.0, 4.0, 1.0, 0.02, 0.01] | 0 | 0 | [86.0, 200.0, 300.0, 400.0, 1000.0, 1280.0] | 0 | 0
Siemens NH-1-63 | Siemens NH-1-63 | 63 | [4000.0, 100.0, 10.0, 2.0, 0.04, 0.01] | 0 | 0 | [100.0, 200.0, 300.0, 400.0, 1000.0, 1500.0] | 0 | 0
Siemens NH-1-80 | Siemens NH-1-80 | 80 | [4800.0, 120.0, 7.0, 0.1, 0.01] | 0 | 0 | [150.58, 250.0, 450.0, 1150.0, 2470.0] | 0 | 0
Siemens NH-2-1000 | Siemens NH-2-1000 | 1000 | [4800.0, 120.0, 7.0, 0.1, 0.004] | 0 | 0 | [1900.0, 3500.0, 8400.0, 24000.0, 52000.0] | 0 | 0
Siemens NH-2-200 | Siemens NH-2-200 | 200 | [4800.0, 120.0, 7.0, 0.1, 0.004] | 0 | 0 | [280.0, 650.0, 1200.0, 3000.0, 7000.0] | 0 | 0
Siemens NH-2-224 | Siemens NH-2-224 | 224 | [4800.0, 120.0, 7.0, 0.2, 0.04, 0.004] | 0 | 0 | [400.0, 750.0, 1453.0, 3025.0, 4315.0, 7600.0] | 0 | 0
Siemens NH-2-250 | Siemens NH-2-250 | 250 | [4800.0, 120.0, 7.0, 0.1, 0.004] | 0 | 0 | [450.0, 800.0, 1650.0, 4000.0, 8500.0] | 0 | 0
Siemens NH-2-315 | Siemens NH-2-315 | 315 | [4800.0, 120.0, 7.0, 0.1, 0.004] | 0 | 0 | [550.0, 920.0, 1900.0, 5000.0, 11000.0] | 0 | 0
Siemens NH-2-355 | Siemens NH-2-355 | 355 | [4800.0, 120.0, 6.0, 0.1, 0.004] | 0 | 0 | [650.0, 1116.27, 2350.0, 5840.0, 12790.0] | 0 | 0
Siemens NH-2-400 | Siemens NH-2-400 | 400 | [4800.0, 120.0, 7.0, 0.1, 0.004] | 0 | 0 | [720.0, 1350.0, 2800.0, 6500.0, 15000.0] | 0 | 0
Siemens NH-2-425 | Siemens NH-2-425 | 425 | [4800.0, 120.0, 7.0, 0.1, 0.004] | 0 | 0 | [850.0, 1500.0, 3050.0, 7500.0, 16500.0] | 0 | 0
Siemens NH-2-630 | Siemens NH-2-630 | 630 | [4800.0, 120.0, 7.0, 0.1, 0.004] | 0 | 0 | [1200.0, 2000.0, 4800.0, 12000.0, 26000.0] | 0 | 0

## dtypes
| element | column | dtype
0 | bus | name | object
1 | bus | vn_kv | float64
2 | bus | type | object
3 | bus | zone | object
4 | bus | in_service | bool
5 | load | name | object
6 | load | bus | uint32
7 | load | p_mw | float64
8 | load | q_mvar | float64
9 | load | const_z_percent | float64
10 | load | const_i_percent | float64
11 | load | sn_mva | float64
12 | load | scaling | float64
13 | load | in_service | bool
14 | load | type | object
15 | ext_grid | name | object
16 | ext_grid | bus | uint32
17 | ext_grid | vm_pu | float64
18 | ext_grid | va_degree | float64
19 | ext_grid | slack_weight | float64
20 | ext_grid | in_service | bool
21 | line | name | object
22 | line | std_type | object
23 | line | from_bus | uint32
24 | line | to_bus | uint32
25 | line | length_km | float64
26 | line | r_ohm_per_km | float64
27 | line | x_ohm_per_km | float64
28 | line | c_nf_per_km | float64
29 | line | g_us_per_km | float64
30 | line | max_i_ka | float64
31 | line | df | float64
32 | line | parallel | uint32
33 | line | type | object
34 | line | in_service | bool
35 | trafo | name | object
36 | trafo | std_type | object
37 | trafo | hv_bus | uint32
38 | trafo | lv_bus | uint32
39 | trafo | sn_mva | float64
40 | trafo | vn_hv_kv | float64
41 | trafo | vn_lv_kv | float64
42 | trafo | vk_percent | float64
43 | trafo | vkr_percent | float64
44 | trafo | pfe_kw | float64
45 | trafo | i0_percent | float64
46 | trafo | shift_degree | float64
47 | trafo | tap_side | object
48 | trafo | tap_neutral | int32
49 | trafo | tap_min | int32
50 | trafo | tap_max | int32
51 | trafo | tap_step_percent | float64
52 | trafo | tap_step_degree | float64
53 | trafo | tap_pos | int32
54 | trafo | tap_phase_shifter | bool
55 | trafo | parallel | uint32
56 | trafo | df | float64
57 | trafo | in_service | bool
58 | line_geodata | coords | object
59 | bus_geodata | x | float64
60 | bus_geodata | y | float64
61 | bus_geodata | coords | object

## parameters
| version | format_version | converged | OPF_converged | name | f_hz | sn_mva
0 | 2.14.6 | 2.14.0 | FALSE | FALSE |  | 50 | 1