## bus
| name | vn_kv | type | zone | in_service
0 | bus_LV_5889-23_0_4_node_0 | 0.4 | n |  | TRUE
1 | bus_LV_5889-23_0_4_node_1 | 0.4 | n |  | TRUE
2 | bus_LV_5889-23_0_4_node_2 | 0.4 | n |  | TRUE
3 | bus_LV_5889-23_0_4_node_6 | 0.4 | n |  | TRUE
4 | bus_LV_5889-23_0_4_node_3 | 0.4 | n |  | TRUE
5 | bus_LV_5889-23_0_4_node_50 | 0.4 | n |  | TRUE
6 | bus_LV_5889-23_0_4_node_7 | 0.4 | n |  | TRUE
7 | bus_LV_5889-23_0_4_node_48 | 0.4 | n |  | TRUE
8 | bus_LV_5889-23_0_4_node_11 | 0.4 | n |  | TRUE
9 | bus_LV_5889-23_0_4_node_17 | 0.4 | n |  | TRUE
10 | bus_LV_5889-23_0_4_node_4 | 0.4 | n |  | TRUE
11 | bus_LV_5889-23_0_4_node_5 | 0.4 | n |  | TRUE
12 | bus_LV_5889-23_0_4_node_46 | 0.4 | n |  | TRUE
13 | bus_LV_5889-23_0_4_node_45 | 0.4 | n |  | TRUE
14 | bus_LV_5889-23_0_4_node_123 | 0.4 | n |  | TRUE
15 | bus_LV_5889-23_0_4_node_49 | 0.4 | n |  | TRUE
16 | bus_LV_5889-23_0_4_node_43 | 0.4 | n |  | TRUE
17 | bus_LV_5889-23_0_4_node_9 | 0.4 | n |  | TRUE
18 | bus_LV_5889-23_0_4_node_16 | 0.4 | n |  | TRUE
19 | bus_LV_5889-23_0_4_node_8 | 0.4 | n |  | TRUE
20 | bus_LV_5889-23_0_4_node_10 | 0.4 | n |  | TRUE
21 | bus_LV_5889-23_0_4_node_12 | 0.4 | n |  | TRUE
22 | bus_LV_5889-23_0_4_node_21 | 0.4 | n |  | TRUE
23 | bus_LV_5889-23_0_4_node_42 | 0.4 | n |  | TRUE
24 | bus_LV_5889-23_0_4_node_13 | 0.4 | n |  | TRUE
25 | bus_LV_5889-23_0_4_node_14 | 0.4 | n |  | TRUE
26 | bus_LV_5889-23_0_4_node_67 | 0.4 | n |  | TRUE
27 | bus_LV_5889-23_0_4_node_15 | 0.4 | n |  | TRUE
28 | bus_LV_5889-23_0_4_node_69 | 0.4 | n |  | TRUE
29 | bus_LV_5889-23_0_4_node_65 | 0.4 | n |  | TRUE
30 | bus_LV_5889-23_0_4_node_138 | 0.4 | n |  | TRUE
31 | bus_LV_5889-23_0_4_node_139 | 0.4 | n |  | TRUE
32 | bus_LV_5889-23_0_4_node_18 | 0.4 | n |  | TRUE
33 | bus_LV_5889-23_0_4_node_19 | 0.4 | n |  | TRUE
34 | bus_LV_5889-23_0_4_node_20 | 0.4 | n |  | TRUE
35 | bus_LV_5889-23_0_4_node_22 | 0.4 | n |  | TRUE
36 | bus_LV_5889-23_0_4_node_23 | 0.4 | n |  | TRUE
37 | bus_LV_5889-23_0_4_node_25 | 0.4 | n |  | TRUE
38 | bus_LV_5889-23_0_4_node_24 | 0.4 | n |  | TRUE
39 | bus_LV_5889-23_0_4_node_26 | 0.4 | n |  | TRUE
40 | bus_LV_5889-23_0_4_node_27 | 0.4 | n |  | TRUE
41 | bus_LV_5889-23_0_4_node_33 | 0.4 | n |  | TRUE
42 | bus_LV_5889-23_0_4_node_34 | 0.4 | n |  | TRUE
43 | bus_LV_5889-23_0_4_node_32 | 0.4 | n |  | TRUE
44 | bus_LV_5889-23_0_4_node_28 | 0.4 | n |  | TRUE
45 | bus_LV_5889-23_0_4_node_29 | 0.4 | n |  | TRUE
46 | bus_LV_5889-23_0_4_node_30 | 0.4 | n |  | TRUE
47 | bus_LV_5889-23_0_4_node_31 | 0.4 | n |  | TRUE
48 | bus_LV_5889-23_0_4_node_68 | 0.4 | n |  | TRUE
49 | bus_LV_5889-23_0_4_node_72 | 0.4 | n |  | TRUE
50 | bus_LV_5889-23_0_4_node_66 | 0.4 | n |  | TRUE
51 | bus_LV_5889-23_0_4_node_35 | 0.4 | n |  | TRUE
52 | bus_LV_5889-23_0_4_node_36 | 0.4 | n |  | TRUE
53 | bus_LV_5889-23_0_4_node_37 | 0.4 | n |  | TRUE
54 | bus_LV_5889-23_0_4_node_38 | 0.4 | n |  | TRUE
55 | bus_LV_5889-23_0_4_node_39 | 0.4 | n |  | TRUE
56 | bus_LV_5889-23_0_4_node_41 | 0.4 | n |  | TRUE
57 | bus_LV_5889-23_0_4_node_122 | 0.4 | n |  | TRUE
58 | bus_LV_5889-23_0_4_node_40 | 0.4 | n |  | TRUE
59 | bus_LV_5889-23_0_4_node_44 | 0.4 | n |  | TRUE
60 | bus_LV_5889-23_0_4_node_47 | 0.4 | n |  | TRUE
61 | bus_LV_5889-23_0_4_node_135 | 0.4 | n |  | TRUE
62 | bus_LV_5889-23_0_4_node_128 | 0.4 | n |  | TRUE
63 | bus_LV_5889-23_0_4_node_129 | 0.4 | n |  | TRUE
64 | bus_LV_5889-23_0_4_node_51 | 0.4 | n |  | TRUE
65 | bus_LV_5889-23_0_4_node_52 | 0.4 | n |  | TRUE
66 | bus_LV_5889-23_0_4_node_124 | 0.4 | n |  | TRUE
67 | bus_LV_5889-23_0_4_node_141 | 0.4 | n |  | TRUE
68 | bus_LV_5889-23_0_4_node_73 | 0.4 | n |  | TRUE
69 | bus_LV_5889-23_0_4_node_70 | 0.4 | n |  | TRUE
70 | bus_LV_5889-23_0_4_node_71 | 0.4 | n |  | TRUE
71 | bus_LV_5889-23_0_4_node_77 | 0.4 | n |  | TRUE
72 | bus_LV_5889-23_0_4_node_82 | 0.4 | n |  | TRUE
73 | bus_LV_5889-23_0_4_node_75 | 0.4 | n |  | TRUE
74 | bus_LV_5889-23_0_4_node_74 | 0.4 | n |  | TRUE
75 | bus_LV_5889-23_0_4_node_80 | 0.4 | n |  | TRUE
76 | bus_LV_5889-23_0_4_node_79 | 0.4 | n |  | TRUE
77 | bus_LV_5889-23_0_4_node_155 | 0.4 | n |  | TRUE
78 | bus_LV_5889-23_0_4_node_134 | 0.4 | n |  | TRUE
79 | bus_LV_5889-23_0_4_node_154 | 0.4 | n |  | TRUE
80 | bus_LV_5889-23_0_4_node_131 | 0.4 | n |  | TRUE
81 | bus_LV_5889-23_0_4_node_130 | 0.4 | n |  | TRUE
82 | bus_LV_5889-23_0_4_node_132 | 0.4 | n |  | TRUE
83 | bus_LV_5889-23_0_4_node_133 | 0.4 | n |  | TRUE
84 | bus_LV_5889-23_0_4_node_137 | 0.4 | n |  | TRUE
85 | bus_LV_5889-23_0_4_node_136 | 0.4 | n |  | TRUE
86 | bus_LV_5889-23_0_4_node_153 | 0.4 | n |  | TRUE
87 | bus_MV_262_0_node_32 | 20 | n |  | TRUE

## load
| name | bus | p_mw | q_mvar | const_z_percent | const_i_percent | sn_mva | scaling | in_service | type
0 | LV_5889-23_0_4_load_0 | 0 | 0.013641 | 0.0034189 | 0 | 0 |  | 1 | TRUE | wye
1 | LV_5889-23_0_4_load_1 | 1 | 0.011414 | 0.0028606 | 0 | 0 |  | 1 | TRUE | wye
2 | LV_5889-23_0_4_load_3 | 4 | 0.023792 | 0.0059627 | 0 | 0 |  | 1 | TRUE | wye
3 | LV_5889-23_0_4_load_50 | 5 | 0.0041374 | 0.0010369 | 0 | 0 |  | 1 | TRUE | wye
4 | LV_5889-23_0_4_load_48 | 7 | 0.0058313 | 0.0014615 | 0 | 0 |  | 1 | TRUE | wye
5 | LV_5889-23_0_4_load_17 | 9 | 0.0021381 | 0.00053587 | 0 | 0 |  | 1 | TRUE | wye
6 | LV_5889-23_0_4_load_46 | 12 | 0.013592 | 0.0034064 | 0 | 0 |  | 1 | TRUE | wye
7 | LV_5889-23_0_4_load_123 | 14 | 0.0062907 | 0.0015766 | 0 | 0 |  | 1 | TRUE | wye
8 | LV_5889-23_0_4_load_43 | 16 | 0.0023988 | 0.00060121 | 0 | 0 |  | 1 | TRUE | wye
9 | LV_5889-23_0_4_load_9 | 17 | 0.0024673 | 0.00061836 | 0 | 0 |  | 1 | TRUE | wye
10 | LV_5889-23_0_4_load_16 | 18 | 0.0018532 | 0.00046447 | 0 | 0 |  | 1 | TRUE | wye
11 | LV_5889-23_0_4_load_8 | 19 | 0.0027786 | 0.00069639 | 0 | 0 |  | 1 | TRUE | wye
12 | LV_5889-23_0_4_load_10 | 20 | 0.0028061 | 0.00070327 | 0 | 0 |  | 1 | TRUE | wye
13 | LV_5889-23_0_4_load_12 | 21 | 0.0028229 | 0.00070749 | 0 | 0 |  | 1 | TRUE | wye
14 | LV_5889-23_0_4_load_21 | 22 | 0.0076317 | 0.0019127 | 0 | 0 |  | 1 | TRUE | wye
15 | LV_5889-23_0_4_load_42 | 23 | 0.0024001 | 0.00060152 | 0 | 0 |  | 1 | TRUE | wye
16 | LV_5889-23_0_4_load_13 | 24 | 0.002584 | 0.00064761 | 0 | 0 |  | 1 | TRUE | wye
17 | LV_5889-23_0_4_load_14 | 25 | 0.0025145 | 0.0006302 | 0 | 0 |  | 1 | TRUE | wye
18 | LV_5889-23_0_4_load_67 | 26 | 0.0044931 | 0.0011261 | 0 | 0 |  | 1 | TRUE | wye
19 | LV_5889-23_0_4_load_69 | 28 | 0.0050039 | 0.0012541 | 0 | 0 |  | 1 | TRUE | wye
20 | LV_5889-23_0_4_load_65 | 29 | 0.0014245 | 0.00035702 | 0 | 0 |  | 1 | TRUE | wye
21 | LV_5889-23_0_4_load_139 | 31 | 0.002584 | 0.00064761 | 0 | 0 |  | 1 | TRUE | wye
22 | LV_5889-23_0_4_load_18 | 32 | 0.0022983 | 0.00057602 | 0 | 0 |  | 1 | TRUE | wye
23 | LV_5889-23_0_4_load_19 | 33 | 0.00413 | 0.0010351 | 0 | 0 |  | 1 | TRUE | wye
24 | LV_5889-23_0_4_load_20 | 34 | 0.0039156 | 0.00098134 | 0 | 0 |  | 1 | TRUE | wye
25 | LV_5889-23_0_4_load_22 | 35 | 0.0034909 | 0.00087489 | 0 | 0 |  | 1 | TRUE | wye
26 | LV_5889-23_0_4_load_25 | 37 | 0.003468 | 0.00086917 | 0 | 0 |  | 1 | TRUE | wye
27 | LV_5889-23_0_4_load_24 | 38 | 0.00074503 | 0.00018672 | 0 | 0 |  | 1 | TRUE | wye
28 | LV_5889-23_0_4_load_27 | 40 | 0.0020381 | 0.0005108 | 0 | 0 |  | 1 | TRUE | wye
29 | LV_5889-23_0_4_load_34 | 42 | 0.0061647 | 0.001545 | 0 | 0 |  | 1 | TRUE | wye
30 | LV_5889-23_0_4_load_28 | 44 | 0.0062367 | 0.0015631 | 0 | 0 |  | 1 | TRUE | wye
31 | LV_5889-23_0_4_load_29 | 45 | 0.0046436 | 0.0011638 | 0 | 0 |  | 1 | TRUE | wye
32 | LV_5889-23_0_4_load_30 | 46 | 0.0052689 | 0.0013205 | 0 | 0 |  | 1 | TRUE | wye
33 | LV_5889-23_0_4_load_31 | 47 | 0.0048653 | 0.0012194 | 0 | 0 |  | 1 | TRUE | wye
34 | LV_5889-23_0_4_load_66 | 50 | 0.0021043 | 0.00052738 | 0 | 0 |  | 1 | TRUE | wye
35 | LV_5889-23_0_4_load_35 | 51 | 0.003784 | 0.00094836 | 0 | 0 |  | 1 | TRUE | wye
36 | LV_5889-23_0_4_load_36 | 52 | 0.0034558 | 0.0008661 | 0 | 0 |  | 1 | TRUE | wye
37 | LV_5889-23_0_4_load_37 | 53 | 0.0046446 | 0.0011641 | 0 | 0 |  | 1 | TRUE | wye
38 | LV_5889-23_0_4_load_38 | 54 | 0.0037819 | 0.00094782 | 0 | 0 |  | 1 | TRUE | wye
39 | LV_5889-23_0_4_load_39 | 55 | 0.0026909 | 0.00067441 | 0 | 0 |  | 1 | TRUE | wye
40 | LV_5889-23_0_4_load_41 | 56 | 0.0036316 | 0.00091016 | 0 | 0 |  | 1 | TRUE | wye
41 | LV_5889-23_0_4_load_122 | 57 | 0.0039429 | 0.00098818 | 0 | 0 |  | 1 | TRUE | wye
42 | LV_5889-23_0_4_load_40 | 58 | 0.0024001 | 0.00060152 | 0 | 0 |  | 1 | TRUE | wye
43 | LV_5889-23_0_4_load_44 | 59 | 0.0092326 | 0.0023139 | 0 | 0 |  | 1 | TRUE | wye
44 | LV_5889-23_0_4_load_47 | 60 | 0.0047492 | 0.0011903 | 0 | 0 |  | 1 | TRUE | wye
45 | LV_5889-23_0_4_load_135 | 61 | 0.0047498 | 0.0011904 | 0 | 0 |  | 1 | TRUE | wye
46 | LV_5889-23_0_4_load_128 | 62 | 0.0014221 | 0.00035642 | 0 | 0 |  | 1 | TRUE | wye
47 | LV_5889-23_0_4_load_129 | 63 | 0.0031334 | 0.00078529 | 0 | 0 |  | 1 | TRUE | wye
48 | LV_5889-23_0_4_load_51 | 64 | 0.0058297 | 0.0014611 | 0 | 0 |  | 1 | TRUE | wye
49 | LV_5889-23_0_4_load_52 | 65 | 0.016061 | 0.0040253 | 0 | 0 |  | 1 | TRUE | wye
50 | LV_5889-23_0_4_load_124 | 66 | 0.0032385 | 0.00081164 | 0 | 0 |  | 1 | TRUE | wye
51 | LV_5889-23_0_4_load_141 | 67 | 0.0075209 | 0.0018849 | 0 | 0 |  | 1 | TRUE | wye
52 | LV_5889-23_0_4_load_73 | 68 | 0.0040767 | 0.0010217 | 0 | 0 |  | 1 | TRUE | wye
53 | LV_5889-23_0_4_load_70 | 69 | 0.003424 | 0.00085813 | 0 | 0 |  | 1 | TRUE | wye
54 | LV_5889-23_0_4_load_71 | 70 | 0.003424 | 0.00085812 | 0 | 0 |  | 1 | TRUE | wye
55 | LV_5889-23_0_4_load_75 | 73 | 0.0034237 | 0.00085806 | 0 | 0 |  | 1 | TRUE | wye
56 | LV_5889-23_0_4_load_74 | 74 | 0.0034223 | 0.00085771 | 0 | 0 |  | 1 | TRUE | wye
57 | LV_5889-23_0_4_load_80 | 75 | 0.0038198 | 0.00095734 | 0 | 0 |  | 1 | TRUE | wye
58 | LV_5889-23_0_4_load_79 | 76 | 0.005454 | 0.0013669 | 0 | 0 |  | 1 | TRUE | wye
59 | LV_5889-23_0_4_load_155 | 77 | 0.0053385 | 0.0013379 | 0 | 0 |  | 1 | TRUE | wye
60 | LV_5889-23_0_4_load_130 | 81 | 0.0035485 | 0.00088934 | 0 | 0 |  | 1 | TRUE | wye
61 | LV_5889-23_0_4_load_132 | 82 | 0.0030736 | 0.00077031 | 0 | 0 |  | 1 | TRUE | wye
62 | LV_5889-23_0_4_load_137 | 84 | 0.0047492 | 0.0011903 | 0 | 0 |  | 1 | TRUE | wye
63 | LV_5889-23_0_4_load_136 | 85 | 0.0047492 | 0.0011903 | 0 | 0 |  | 1 | TRUE | wye
64 | LV_5889-23_0_4_load_153 | 86 | 0.0031952 | 0.00080079 | 0 | 0 |  | 1 | TRUE | wye

## ext_grid
| name | bus | vm_pu | va_degree | slack_weight | in_service
0 |  | 54 | 1 | 0 | 1 | TRUE

## line
| name | std_type | from_bus | to_bus | length_km | r_ohm_per_km | x_ohm_per_km | c_nf_per_km | g_us_per_km | max_i_ka | df | parallel | type | in_service
0 | LV_5889-23_0_4_line_0 |  | 0 | 1 | 0.025554 | 0.125 | 0.08 | 261 | 0 | 0.364 | 1 | 1 | cs | TRUE
1 | LV_5889-23_0_4_line_1 |  | 1 | 2 | 0.049353 | 0.125 | 0.08 | 261 | 0 | 0.364 | 1 | 1 | cs | TRUE
2 | LV_5889-23_0_4_line_2 |  | 2 | 3 | 0.047179 | 0.125 | 0.08 | 261 | 0 | 0.364 | 1 | 1 | cs | TRUE
3 | LV_5889-23_0_4_line_3 |  | 2 | 4 | 0.0088811 | 0.125 | 0.08 | 261 | 0 | 0.364 | 1 | 1 | cs | TRUE
4 | LV_5889-23_0_4_line_4 |  | 3 | 5 | 0.070937 | 0.125 | 0.08 | 261 | 0 | 0.364 | 1 | 1 | cs | TRUE
5 | LV_5889-23_0_4_line_5 |  | 3 | 6 | 0.068049 | 0.125 | 0.08 | 261 | 0 | 0.364 | 1 | 2 | cs | TRUE
6 | LV_5889-23_0_4_line_6 |  | 3 | 7 | 0.034196 | 0.125 | 0.08 | 261 | 0 | 0.364 | 1 | 1 | cs | TRUE
7 | LV_5889-23_0_4_line_7 |  | 4 | 10 | 0.055173 | 0.125 | 0.08 | 261 | 0 | 0.364 | 1 | 1 | cs | TRUE
8 | LV_5889-23_0_4_line_8 |  | 5 | 14 | 0.013349 | 0.125 | 0.08 | 261 | 0 | 0.364 | 1 | 1 | cs | TRUE
9 | LV_5889-23_0_4_line_9 |  | 6 | 8 | 0.009298 | 0.125 | 0.08 | 261 | 0 | 0.364 | 1 | 3 | cs | TRUE
10 | LV_5889-23_0_4_line_10 |  | 6 | 9 | 0.036088 | 0.125 | 0.08 | 261 | 0 | 0.364 | 1 | 1 | cs | TRUE
11 | LV_5889-23_0_4_line_11 |  | 7 | 15 | 0.0089734 | 0.125 | 0.08 | 261 | 0 | 0.364 | 1 | 1 | cs | TRUE
12 | LV_5889-23_0_4_line_12 |  | 8 | 16 | 0.023422 | 0.125 | 0.08 | 261 | 0 | 0.364 | 1 | 3 | cs | TRUE
13 | LV_5889-23_0_4_line_13 |  | 8 | 17 | 0.011447 | 0.125 | 0.08 | 261 | 0 | 0.364 | 1 | 3 | cs | TRUE
14 | LV_5889-23_0_4_line_14 |  | 9 | 18 | 0.0056888 | 0.125 | 0.08 | 261 | 0 | 0.364 | 1 | 1 | cs | TRUE
15 | LV_5889-23_0_4_line_15 |  | 10 | 11 | 0.043202 | 0.125 | 0.08 | 261 | 0 | 0.364 | 1 | 1 | cs | TRUE
16 | LV_5889-23_0_4_line_16 |  | 11 | 12 | 0.048729 | 0.125 | 0.08 | 261 | 0 | 0.364 | 1 | 1 | cs | TRUE
17 | LV_5889-23_0_4_line_17 |  | 12 | 13 | 0.031753 | 0.125 | 0.08 | 261 | 0 | 0.364 | 1 | 1 | cs | TRUE
18 | LV_5889-23_0_4_line_18 |  | 13 | 59 | 0.02943 | 0.125 | 0.08 | 261 | 0 | 0.364 | 1 | 1 | cs | TRUE
19 | LV_5889-23_0_4_line_19 |  | 14 | 66 | 0.033901 | 0.125 | 0.08 | 261 | 0 | 0.364 | 1 | 1 | cs | TRUE
20 | LV_5889-23_0_4_line_20 |  | 15 | 64 | 0.018942 | 0.125 | 0.08 | 261 | 0 | 0.364 | 1 | 1 | cs | TRUE
21 | LV_5889-23_0_4_line_21 |  | 15 | 65 | 0.032855 | 0.125 | 0.08 | 261 | 0 | 0.364 | 1 | 1 | cs | TRUE
22 | LV_5889-23_0_4_line_22 |  | 16 | 23 | 0.014417 | 0.125 | 0.08 | 261 | 0 | 0.364 | 1 | 3 | cs | TRUE
23 | LV_5889-23_0_4_line_23 |  | 17 | 19 | 0.025609 | 0.125 | 0.08 | 261 | 0 | 0.364 | 1 | 3 | cs | TRUE
24 | LV_5889-23_0_4_line_24 |  | 18 | 32 | 0.0013496 | 0.125 | 0.08 | 261 | 0 | 0.364 | 1 | 1 | cs | TRUE
25 | LV_5889-23_0_4_line_25 |  | 19 | 20 | 0.0064235 | 0.125 | 0.08 | 261 | 0 | 0.364 | 1 | 3 | cs | TRUE
26 | LV_5889-23_0_4_line_26 |  | 20 | 21 | 0.017602 | 0.125 | 0.08 | 261 | 0 | 0.364 | 1 | 3 | cs | TRUE
27 | LV_5889-23_0_4_line_27 |  | 21 | 22 | 0.038767 | 0.125 | 0.08 | 261 | 0 | 0.364 | 1 | 2 | cs | TRUE
28 | LV_5889-23_0_4_line_28 |  | 22 | 33 | 0.014251 | 0.125 | 0.08 | 261 | 0 | 0.364 | 1 | 1 | cs | TRUE
29 | LV_5889-23_0_4_line_29 |  | 23 | 58 | 0.015204 | 0.125 | 0.08 | 261 | 0 | 0.364 | 1 | 3 | cs | TRUE
30 | LV_5889-23_0_4_line_30 |  | 24 | 25 | 0.0038005 | 0.125 | 0.08 | 261 | 0 | 0.364 | 1 | 1 | cs | TRUE
31 | LV_5889-23_0_4_line_31 |  | 24 | 26 | 0.083494 | 0.125 | 0.08 | 261 | 0 | 0.364 | 1 | 1 | cs | TRUE
32 | LV_5889-23_0_4_line_32 |  | 25 | 27 | 0.03053 | 0.125 | 0.08 | 261 | 0 | 0.364 | 1 | 1 | cs | TRUE
33 | LV_5889-23_0_4_line_33 |  | 26 | 28 | 0.013787 | 0.125 | 0.08 | 261 | 0 | 0.364 | 1 | 1 | cs | TRUE
34 | LV_5889-23_0_4_line_34 |  | 26 | 29 | 0.017965 | 0.125 | 0.08 | 261 | 0 | 0.364 | 1 | 1 | cs | TRUE
35 | LV_5889-23_0_4_line_35 |  | 27 | 30 | 0.01337 | 0.125 | 0.08 | 261 | 0 | 0.364 | 1 | 1 | cs | TRUE
36 | LV_5889-23_0_4_line_36 |  | 28 | 67 | 0.0088203 | 0.125 | 0.08 | 261 | 0 | 0.364 | 1 | 1 | cs | TRUE
37 | LV_5889-23_0_4_line_37 |  | 29 | 50 | 0.041094 | 0.125 | 0.08 | 261 | 0 | 0.364 | 1 | 1 | cs | TRUE
38 | LV_5889-23_0_4_line_38 |  | 30 | 31 | 0.018157 | 0.125 | 0.08 | 261 | 0 | 0.364 | 1 | 1 | cs | TRUE
39 | LV_5889-23_0_4_line_39 |  | 33 | 34 | 0.021912 | 0.125 | 0.08 | 261 | 0 | 0.364 | 1 | 1 | cs | TRUE
40 | LV_5889-23_0_4_line_40 |  | 34 | 35 | 0.022533 | 0.125 | 0.08 | 261 | 0 | 0.364 | 1 | 1 | cs | TRUE
41 | LV_5889-23_0_4_line_41 |  | 35 | 36 | 0.014378 | 0.125 | 0.08 | 261 | 0 | 0.364 | 1 | 1 | cs | TRUE
42 | LV_5889-23_0_4_line_42 |  | 36 | 37 | 0.016972 | 0.125 | 0.08 | 261 | 0 | 0.364 | 1 | 1 | cs | TRUE
43 | LV_5889-23_0_4_line_43 |  | 36 | 38 | 0.065903 | 0.125 | 0.08 | 261 | 0 | 0.364 | 1 | 1 | cs | TRUE
44 | LV_5889-23_0_4_line_44 |  | 37 | 39 | 0.012321 | 0.125 | 0.08 | 261 | 0 | 0.364 | 1 | 1 | cs | TRUE
45 | LV_5889-23_0_4_line_45 |  | 39 | 40 | 0.031222 | 0.125 | 0.08 | 261 | 0 | 0.364 | 1 | 1 | cs | TRUE
46 | LV_5889-23_0_4_line_46 |  | 40 | 41 | 0.015254 | 0.125 | 0.08 | 261 | 0 | 0.364 | 1 | 1 | cs | TRUE
47 | LV_5889-23_0_4_line_47 |  | 41 | 42 | 0.044375 | 0.125 | 0.08 | 261 | 0 | 0.364 | 1 | 1 | cs | TRUE
48 | LV_5889-23_0_4_line_48 |  | 41 | 43 | 0.016419 | 0.125 | 0.08 | 261 | 0 | 0.364 | 1 | 1 | cs | TRUE
49 | LV_5889-23_0_4_line_49 |  | 43 | 48 | 0.010014 | 0.125 | 0.08 | 261 | 0 | 0.364 | 1 | 1 | cs | TRUE
50 | LV_5889-23_0_4_line_50 |  | 43 | 46 | 0.012087 | 0.125 | 0.08 | 261 | 0 | 0.364 | 1 | 1 | cs | TRUE
51 | LV_5889-23_0_4_line_51 |  | 44 | 45 | 0.025012 | 0.125 | 0.08 | 261 | 0 | 0.364 | 1 | 1 | cs | TRUE
52 | LV_5889-23_0_4_line_52 |  | 44 | 46 | 0.011443 | 0.125 | 0.08 | 261 | 0 | 0.364 | 1 | 1 | cs | TRUE
53 | LV_5889-23_0_4_line_53 |  | 45 | 47 | 0.007152 | 0.125 | 0.08 | 261 | 0 | 0.364 | 1 | 1 | cs | TRUE
54 | LV_5889-23_0_4_line_54 |  | 48 | 49 | 0.026669 | 0.125 | 0.08 | 261 | 0 | 0.364 | 1 | 1 | cs | TRUE
55 | LV_5889-23_0_4_line_55 |  | 48 | 50 | 0.037634 | 0.125 | 0.08 | 261 | 0 | 0.364 | 1 | 1 | cs | TRUE
56 | LV_5889-23_0_4_line_56 |  | 49 | 68 | 0.011259 | 0.125 | 0.08 | 261 | 0 | 0.364 | 1 | 1 | cs | TRUE
57 | LV_5889-23_0_4_line_57 |  | 49 | 69 | 0.013359 | 0.125 | 0.08 | 261 | 0 | 0.364 | 1 | 1 | cs | TRUE
58 | LV_5889-23_0_4_line_58 |  | 51 | 52 | 0.010297 | 0.125 | 0.08 | 261 | 0 | 0.364 | 1 | 1 | cs | TRUE
59 | LV_5889-23_0_4_line_59 |  | 51 | 53 | 0.0078726 | 0.125 | 0.08 | 261 | 0 | 0.364 | 1 | 1 | cs | TRUE
60 | LV_5889-23_0_4_line_60 |  | 52 | 54 | 0.0043717 | 0.125 | 0.08 | 261 | 0 | 0.364 | 1 | 1 | cs | TRUE
61 | LV_5889-23_0_4_line_61 |  | 53 | 55 | 0.0058273 | 0.125 | 0.08 | 261 | 0 | 0.364 | 1 | 1 | cs | TRUE
62 | LV_5889-23_0_4_line_62 |  | 54 | 56 | 0.014693 | 0.125 | 0.08 | 261 | 0 | 0.364 | 1 | 3 | cs | TRUE
63 | LV_5889-23_0_4_line_63 |  | 55 | 57 | 0.00048983 | 0.125 | 0.08 | 261 | 0 | 0.364 | 1 | 1 | cs | TRUE
64 | LV_5889-23_0_4_line_64 |  | 56 | 58 | 0.014927 | 0.125 | 0.08 | 261 | 0 | 0.364 | 1 | 3 | cs | TRUE
65 | LV_5889-23_0_4_line_65 |  | 60 | 61 | 0.029828 | 0.125 | 0.08 | 261 | 0 | 0.364 | 1 | 1 | cs | TRUE
66 | LV_5889-23_0_4_line_66 |  | 61 | 85 | 0.014183 | 0.125 | 0.08 | 261 | 0 | 0.364 | 1 | 1 | cs | TRUE
67 | LV_5889-23_0_4_line_67 |  | 61 | 83 | 0.061782 | 0.125 | 0.08 | 261 | 0 | 0.364 | 1 | 1 | cs | TRUE
68 | LV_5889-23_0_4_line_68 |  | 62 | 63 | 0.032116 | 0.125 | 0.08 | 261 | 0 | 0.364 | 1 | 1 | cs | TRUE
69 | LV_5889-23_0_4_line_69 |  | 63 | 78 | 0.0044202 | 0.125 | 0.08 | 261 | 0 | 0.364 | 1 | 1 | cs | TRUE
70 | LV_5889-23_0_4_line_70 |  | 66 | 77 | 0.050821 | 0.125 | 0.08 | 261 | 0 | 0.364 | 1 | 1 | cs | TRUE
71 | LV_5889-23_0_4_line_71 |  | 68 | 71 | 0.02435 | 0.125 | 0.08 | 261 | 0 | 0.364 | 1 | 1 | cs | TRUE
72 | LV_5889-23_0_4_line_72 |  | 69 | 70 | 0.027142 | 0.125 | 0.08 | 261 | 0 | 0.364 | 1 | 1 | cs | TRUE
73 | LV_5889-23_0_4_line_73 |  | 71 | 72 | 0.03104 | 0.125 | 0.08 | 261 | 0 | 0.364 | 1 | 1 | cs | TRUE
74 | LV_5889-23_0_4_line_74 |  | 71 | 73 | 0.015999 | 0.125 | 0.08 | 261 | 0 | 0.364 | 1 | 1 | cs | TRUE
75 | LV_5889-23_0_4_line_75 |  | 72 | 75 | 0.017279 | 0.125 | 0.08 | 261 | 0 | 0.364 | 1 | 1 | cs | TRUE
76 | LV_5889-23_0_4_line_76 |  | 73 | 74 | 0.026133 | 0.125 | 0.08 | 261 | 0 | 0.364 | 1 | 1 | cs | TRUE
77 | LV_5889-23_0_4_line_77 |  | 75 | 76 | 0.0025559 | 0.125 | 0.08 | 261 | 0 | 0.364 | 1 | 1 | cs | TRUE
78 | LV_5889-23_0_4_line_78 |  | 77 | 86 | 0.030169 | 0.125 | 0.08 | 261 | 0 | 0.364 | 1 | 1 | cs | TRUE
79 | LV_5889-23_0_4_line_79 |  | 78 | 79 | 0.015512 | 0.125 | 0.08 | 261 | 0 | 0.364 | 1 | 1 | cs | TRUE
80 | LV_5889-23_0_4_line_80 |  | 78 | 80 | 0.023645 | 0.125 | 0.08 | 261 | 0 | 0.364 | 1 | 1 | cs | TRUE
81 | LV_5889-23_0_4_line_81 |  | 79 | 86 | 0.0070998 | 0.125 | 0.08 | 261 | 0 | 0.364 | 1 | 1 | cs | TRUE
82 | LV_5889-23_0_4_line_82 |  | 80 | 83 | 0.00912 | 0.125 | 0.08 | 261 | 0 | 0.364 | 1 | 1 | cs | TRUE
83 | LV_5889-23_0_4_line_83 |  | 80 | 81 | 0.014148 | 0.125 | 0.08 | 261 | 0 | 0.364 | 1 | 1 | cs | TRUE
84 | LV_5889-23_0_4_line_84 |  | 81 | 82 | 0.017803 | 0.125 | 0.08 | 261 | 0 | 0.364 | 1 | 1 | cs | TRUE
85 | LV_5889-23_0_4_line_85 |  | 83 | 84 | 0.015861 | 0.125 | 0.08 | 261 | 0 | 0.364 | 1 | 1 | cs | TRUE

## trafo
| name | std_type | hv_bus | lv_bus | sn_mva | vn_hv_kv | vn_lv_kv | vk_percent | vkr_percent | pfe_kw | i0_percent | shift_degree | tap_side | tap_neutral | tap_min | tap_max | tap_step_percent | tap_step_degree | tap_pos | tap_phase_shifter | parallel | df | in_service
0 | LV_5889-23_0_4_trafo_38 | 0.63 MVA 20/0.4 kV | 87 | 54 | 0.63 | 20 | 0.4 | 6 | 1.206 | 1.65 | 0.2619 | 150 | hv | 0 | -2 | 2 | 2.5 | 0 | 0 | FALSE | 1 | 1 | TRUE

## line_geodata
| x0 | y0 | x1 | y1 | x2 | y2 | x3 | y3 | x4 | y4 | x5 | y5 | x6 | y6 | x7 | y7 | x8 | y8
0 | 2556286.9165 | 1145649.4254 | 2556282.5045 | 1145624.2551
1 | 2556244.3048 | 1145615.1742 | 2556280.222 | 1145611.2332 | 2556282.5045 | 1145624.2551
2 | 2556244.3048 | 1145615.1742 | 2556248.7819 | 1145607.5377 | 2556255.5281 | 1145600.296 | 2556260.0165 | 1145596.3391 | 2556276.856 | 1145581.498
3 | 2556244.3048 | 1145615.1742 | 2556241.4264 | 1145623.5759
4 | 2556276.856 | 1145581.498 | 2556305.2299 | 1145556.5123 | 2556321.5775 | 1145541.6082 | 2556327.5115 | 1145532.336
5 | 2556230.3256 | 1145561.7262 | 2556260.0165 | 1145596.3391 | 2556276.856 | 1145581.498
6 | 2556276.856 | 1145581.498 | 2556310.6328 | 1145586.8355
7 | 2556241.0563 | 1145678.6637 | 2556240.7951 | 1145671.2729 | 2556241.3215 | 1145659.1518 | 2556240.8231 | 1145646.6268 | 2556240.52 | 1145633.4778 | 2556241.2732 | 1145624.023 | 2556241.4264 | 1145623.5759
8 | 2556334.7073 | 1145521.0924 | 2556327.5115 | 1145532.336
9 | 2556224.2589 | 1145554.6667 | 2556230.3256 | 1145561.7262
10 | 2556230.3256 | 1145561.7262 | 2556217.7342 | 1145571.2338 | 2556212.1279 | 1145570.4298 | 2556200.5484 | 1145561.4616
11 | 2556319.4962 | 1145588.2361 | 2556310.6328 | 1145586.8355
12 | 2556224.2589 | 1145554.6667 | 2556241.6819 | 1145539.0139
13 | 2556224.2589 | 1145554.6667 | 2556216.4921 | 1145546.2584
14 | 2556196.0508 | 1145557.9783 | 2556200.5484 | 1145561.4616
15 | 2556247.1675 | 1145721.4079 | 2556245.1921 | 1145709.6496 | 2556244.332 | 1145701.2515 | 2556243.4226 | 1145692.4091 | 2556241.0563 | 1145678.6637
16 | 2556247.1675 | 1145721.4079 | 2556292.6937 | 1145713.1394 | 2556295.1173 | 1145712.732
17 | 2556326.4314 | 1145707.4692 | 2556295.1173 | 1145712.732
18 | 2556326.4314 | 1145707.4692 | 2556322.8464 | 1145678.2586
19 | 2556334.7073 | 1145521.0924 | 2556363.9298 | 1145538.2769
20 | 2556319.4962 | 1145588.2361 | 2556338.3228 | 1145590.3215
21 | 2556319.4962 | 1145588.2361 | 2556323.5865 | 1145620.8352
22 | 2556241.6819 | 1145539.0139 | 2556252.4067 | 1145529.3787
23 | 2556199.1157 | 1145527.4468 | 2556216.4921 | 1145546.2584
24 | 2556196.0508 | 1145557.9783 | 2556194.9838 | 1145557.1519
25 | 2556199.1157 | 1145527.4468 | 2556199.1157 | 1145527.4468 | 2556203.2809 | 1145522.5568
26 | 2556214.6948 | 1145509.1568 | 2556203.2809 | 1145522.5568
27 | 2556214.6948 | 1145509.1568 | 2556225.5388 | 1145471.9371
28 | 2556225.5388 | 1145471.9371 | 2556221.0158 | 1145458.4234
29 | 2556263.717 | 1145519.2176 | 2556252.4067 | 1145529.3787
30 | 2556240.2446 | 1145259.8537 | 2556241.2981 | 1145256.2021
31 | 2556301.1307 | 1145316.9858 | 2556240.2446 | 1145259.8537
32 | 2556249.7612 | 1145226.8685 | 2556241.2981 | 1145256.2021
33 | 2556314.5546 | 1145313.8443 | 2556301.1307 | 1145316.9858 | 2556301.1307 | 1145316.9858
34 | 2556287.6152 | 1145328.8203 | 2556287.9846 | 1145328.4761 | 2556301.1307 | 1145316.9858
35 | 2556249.7612 | 1145226.8685 | 2556252.8518 | 1145227.1461 | 2556263.1363 | 1145227.8161
36 | 2556323.1428 | 1145311.8344 | 2556314.5546 | 1145313.8443
37 | 2556287.6152 | 1145328.8203 | 2556280.4222 | 1145335.5236 | 2556274.1425 | 1145354.1454 | 2556275.6569 | 1145365.6557
38 | 2556263.1363 | 1145227.8161 | 2556275.3985 | 1145228.9165 | 2556281.202 | 1145229.6125
39 | 2556221.0158 | 1145458.4234 | 2556219.6409 | 1145454.3155 | 2556214.1681 | 1145439.1586 | 2556213.6686 | 1145437.7811
40 | 2556213.6686 | 1145437.7811 | 2556208.0764 | 1145422.361 | 2556205.7851 | 1145416.6752
41 | 2556200.1944 | 1145403.4309 | 2556203.0377 | 1145409.8579 | 2556205.7851 | 1145416.6752
42 | 2556200.1944 | 1145403.4309 | 2556211.5825 | 1145390.8461
43 | 2556200.1944 | 1145403.4309 | 2556193.3125 | 1145411.0404 | 2556181.3138 | 1145423.9122 | 2556163.1623 | 1145447.4454 | 2556159.9028 | 1145455.1069
44 | 2556219.8498 | 1145381.71 | 2556211.5825 | 1145390.8461
45 | 2556219.8498 | 1145381.71 | 2556228.6463 | 1145378.5221 | 2556234.9108 | 1145377.8873 | 2556243.2798 | 1145379.305 | 2556249.9762 | 1145381.6061
46 | 2556261.894 | 1145390.7977 | 2556256.5372 | 1145385.2449 | 2556251.6749 | 1145382.1898 | 2556249.9762 | 1145381.6061
47 | 2556254.4802 | 1145358.057 | 2556263.8927 | 1145364.5586 | 2556267.5605 | 1145368.156 | 2556269.8493 | 1145372.2971 | 2556270.9178 | 1145376.6026 | 2556271.4741 | 1145381.2676 | 2556270.4585 | 1145384.221 | 2556268.5606 | 1145386.3025 | 2556261.894 | 1145390.7977
48 | 2556272.4107 | 1145403.3499 | 2556268.7603 | 1145397.9181 | 2556261.894 | 1145390.7977
49 | 2556282.4231 | 1145402.5657 | 2556272.4107 | 1145403.3499
50 | 2556272.4107 | 1145403.3499 | 2556269.2913 | 1145411.7769 | 2556267.6693 | 1145414.4197
51 | 2556261.6835 | 1145424.1719 | 2556261.6835 | 1145424.1719 | 2556257.4106 | 1145435.5978 | 2556262.6558 | 1145447.2885
52 | 2556267.6693 | 1145414.4197 | 2556261.6835 | 1145424.1719
53 | 2556265.5835 | 1145453.8138 | 2556262.6558 | 1145447.2885
54 | 2556309.0963 | 1145404.5507 | 2556282.4231 | 1145402.5657
55 | 2556282.4231 | 1145402.5657 | 2556279.0625 | 1145391.54 | 2556275.6569 | 1145365.6557
56 | 2556309.0963 | 1145404.5507 | 2556320.2765 | 1145405.8812
57 | 2556309.0963 | 1145404.5507 | 2556316.7515 | 1145393.6026
58 | 2556289.0028 | 1145496.5009 | 2556296.6623 | 1145489.6195
59 | 2556302.5186 | 1145484.3582 | 2556296.6623 | 1145489.6195
60 | 2556289.0028 | 1145496.5009 | 2556285.7507 | 1145499.4225
61 | 2556302.5186 | 1145484.3582 | 2556306.8535 | 1145480.4638
62 | 2556274.8212 | 1145509.2416 | 2556285.7507 | 1145499.4225
63 | 2556307.2178 | 1145480.1365 | 2556306.8535 | 1145480.4638
64 | 2556263.717 | 1145519.2176 | 2556274.8212 | 1145509.2416
65 | 2556402.5925 | 1145686.9694 | 2556402.7473 | 1145657.1418
66 | 2556389.044 | 1145654.8213 | 2556398.5489 | 1145655.0859 | 2556402.7473 | 1145657.1418
67 | 2556410.4986 | 1145617.4466 | 2556424.9914 | 1145650.8365 | 2556408.772 | 1145660.0921 | 2556402.7473 | 1145657.1418
68 | 2556448.4198 | 1145632.0135 | 2556439.3423 | 1145601.2067
69 | 2556436.1485 | 1145598.1509 | 2556439.3423 | 1145601.2067
70 | 2556363.9298 | 1145538.2769 | 2556413.233 | 1145550.6036
71 | 2556342.9477 | 1145414.31 | 2556324.9439 | 1145406.4366 | 2556320.2765 | 1145405.8812
72 | 2556316.7515 | 1145393.6026 | 2556332.3047 | 1145371.3591
73 | 2556366.8278 | 1145433.7022 | 2556349.6302 | 1145417.2852 | 2556342.9477 | 1145414.31
74 | 2556342.9477 | 1145414.31 | 2556351.1734 | 1145400.5879
75 | 2556366.8278 | 1145433.7022 | 2556375.2472 | 1145418.6128
76 | 2556364.6718 | 1145378.2106 | 2556359.078 | 1145387.4013 | 2556351.1734 | 1145400.5879
77 | 2556376.4926 | 1145416.3808 | 2556375.2472 | 1145418.6128
78 | 2556413.233 | 1145550.6036 | 2556426.0739 | 1145577.9036
79 | 2556436.1485 | 1145598.1509 | 2556429.0958 | 1145584.3282
80 | 2556436.1485 | 1145598.1509 | 2556415.9024 | 1145610.4594
81 | 2556429.0958 | 1145584.3282 | 2556426.0739 | 1145577.9036
82 | 2556410.4986 | 1145617.4466 | 2556413.3401 | 1145612.0121 | 2556415.9024 | 1145610.4594
83 | 2556415.9024 | 1145610.4594 | 2556407.6176 | 1145598.9909
84 | 2556397.1924 | 1145584.5595 | 2556407.6176 | 1145598.9909
85 | 2556410.4986 | 1145617.4466 | 2556398.3502 | 1145627.6844

## bus_geodata
| x | y | coords
0 | 2556286.9165 | 1145649.4254
1 | 2556282.5045 | 1145624.2551
2 | 2556244.3048 | 1145615.1742
3 | 2556276.856 | 1145581.498
4 | 2556241.4264 | 1145623.5759
5 | 2556327.5115 | 1145532.336
6 | 2556230.3256 | 1145561.7262
7 | 2556310.6328 | 1145586.8355
8 | 2556224.2589 | 1145554.6667
9 | 2556200.5484 | 1145561.4616
10 | 2556241.0563 | 1145678.6637
11 | 2556247.1675 | 1145721.4079
12 | 2556295.1173 | 1145712.732
13 | 2556326.4314 | 1145707.4692
14 | 2556334.7073 | 1145521.0924
15 | 2556319.4962 | 1145588.2361
16 | 2556241.6819 | 1145539.0139
17 | 2556216.4921 | 1145546.2584
18 | 2556196.0508 | 1145557.9783
19 | 2556199.1157 | 1145527.4469
20 | 2556203.2809 | 1145522.5568
21 | 2556214.6948 | 1145509.1568
22 | 2556225.5388 | 1145471.9371
23 | 2556252.4067 | 1145529.3787
24 | 2556240.2446 | 1145259.8537
25 | 2556241.2981 | 1145256.2021
26 | 2556301.1307 | 1145316.9858
27 | 2556249.7612 | 1145226.8685
28 | 2556314.5546 | 1145313.8443
29 | 2556287.6152 | 1145328.8203
30 | 2556263.1363 | 1145227.8161
31 | 2556281.202 | 1145229.6125
32 | 2556194.9838 | 1145557.1519
33 | 2556221.0158 | 1145458.4234
34 | 2556213.6686 | 1145437.7811
35 | 2556205.7851 | 1145416.6752
36 | 2556200.1944 | 1145403.4309
37 | 2556211.5825 | 1145390.8461
38 | 2556159.9028 | 1145455.1069
39 | 2556219.8498 | 1145381.71
40 | 2556249.9762 | 1145381.6061
41 | 2556261.894 | 1145390.7977
42 | 2556254.4802 | 1145358.057
43 | 2556272.4107 | 1145403.3499
44 | 2556261.6835 | 1145424.1719
45 | 2556262.6558 | 1145447.2885
46 | 2556267.6693 | 1145414.4197
47 | 2556265.5835 | 1145453.8138
48 | 2556282.4231 | 1145402.5657
49 | 2556309.0963 | 1145404.5507
50 | 2556275.6569 | 1145365.6557
51 | 2556296.6623 | 1145489.6195
52 | 2556289.0028 | 1145496.5009
53 | 2556302.5186 | 1145484.3582
54 | 2556285.7507 | 1145499.4225
55 | 2556306.8535 | 1145480.4638
56 | 2556274.8212 | 1145509.2416
57 | 2556307.2178 | 1145480.1365
58 | 2556263.717 | 1145519.2176
59 | 2556322.8464 | 1145678.2586
60 | 2556402.5925 | 1145686.9694
61 | 2556402.7473 | 1145657.1418
62 | 2556448.4198 | 1145632.0135
63 | 2556439.3423 | 1145601.2067
64 | 2556338.3228 | 1145590.3215
65 | 2556323.5865 | 1145620.8352
66 | 2556363.9297 | 1145538.2769
67 | 2556323.1428 | 1145311.8344
68 | 2556320.2765 | 1145405.8812
69 | 2556316.7515 | 1145393.6026
70 | 2556332.3047 | 1145371.3591
71 | 2556342.9477 | 1145414.31
72 | 2556366.8278 | 1145433.7022
73 | 2556351.1734 | 1145400.5879
74 | 2556364.6718 | 1145378.2106
75 | 2556375.2472 | 1145418.6128
76 | 2556376.4926 | 1145416.3808
77 | 2556413.233 | 1145550.6036
78 | 2556436.1485 | 1145598.1509
79 | 2556429.0958 | 1145584.3282
80 | 2556415.9024 | 1145610.4594
81 | 2556407.6176 | 1145598.9909
82 | 2556397.1924 | 1145584.5595
83 | 2556410.4986 | 1145617.4466
84 | 2556398.3502 | 1145627.6844
85 | 2556389.044 | 1145654.8213
86 | 2556426.0739 | 1145577.9036
87 | 2556307.2178 | 1145480.1365

## line_std_types
| c_nf_per_km | r_ohm_per_km | x_ohm_per_km | max_i_ka | type | q_mm2 | alpha | voltage_rating
NAYY 4x50 SE | 210 | 0.642 | 0.083 | 0.142 | cs | 50 | 0.00403 | LV
NAYY 4x120 SE | 264 | 0.225 | 0.08 | 0.242 | cs | 120 | 0.00403 | LV
NAYY 4x150 SE | 261 | 0.208 | 0.08 | 0.27 | cs | 150 | 0.00403 | LV
NA2XS2Y 1x95 RM/25 12/20 kV | 216 | 0.313 | 0.132 | 0.252 | cs | 95 | 0.00403 | MV
NA2XS2Y 1x185 RM/25 12/20 kV | 273 | 0.161 | 0.117 | 0.362 | cs | 185 | 0.00403 | MV
NA2XS2Y 1x240 RM/25 12/20 kV | 304 | 0.122 | 0.112 | 0.421 | cs | 240 | 0.00403 | MV
NA2XS2Y 1x95 RM/25 6/10 kV | 315 | 0.313 | 0.123 | 0.249 | cs | 95 | 0.00403 | MV
NA2XS2Y 1x185 RM/25 6/10 kV | 406 | 0.161 | 0.11 | 0.358 | cs | 185 | 0.00403 | MV
NA2XS2Y 1x240 RM/25 6/10 kV | 456 | 0.122 | 0.105 | 0.416 | cs | 240 | 0.00403 | MV
NA2XS2Y 1x150 RM/25 12/20 kV | 250 | 0.206 | 0.116 | 0.319 | cs | 150 | 0.00403 | MV
NA2XS2Y 1x120 RM/25 12/20 kV | 230 | 0.253 | 0.119 | 0.283 | cs | 120 | 0.00403 | MV
NA2XS2Y 1x70 RM/25 12/20 kV | 190 | 0.443 | 0.132 | 0.22 | cs | 70 | 0.00403 | MV
NA2XS2Y 1x150 RM/25 6/10 kV | 360 | 0.206 | 0.11 | 0.315 | cs | 150 | 0.00403 | MV
NA2XS2Y 1x120 RM/25 6/10 kV | 340 | 0.253 | 0.113 | 0.28 | cs | 120 | 0.00403 | MV
NA2XS2Y 1x70 RM/25 6/10 kV | 280 | 0.443 | 0.123 | 0.217 | cs | 70 | 0.00403 | MV
N2XS(FL)2Y 1x120 RM/35 64/110 kV | 112 | 0.153 | 0.166 | 0.366 | cs | 120 | 0.00393 | HV
N2XS(FL)2Y 1x185 RM/35 64/110 kV | 125 | 0.099 | 0.156 | 0.457 | cs | 185 | 0.00393 | HV
N2XS(FL)2Y 1x240 RM/35 64/110 kV | 135 | 0.075 | 0.149 | 0.526 | cs | 240 | 0.00393 | HV
N2XS(FL)2Y 1x300 RM/35 64/110 kV | 144 | 0.06 | 0.144 | 0.588 | cs | 300 | 0.00393 | HV
15-AL1/3-ST1A 0.4 | 11 | 1.8769 | 0.35 | 0.105 | ol | 16 | 0.00403 | LV
24-AL1/4-ST1A 0.4 | 11.25 | 1.2012 | 0.335 | 0.14 | ol | 24 | 0.00403 | LV
48-AL1/8-ST1A 0.4 | 12.2 | 0.5939 | 0.3 | 0.21 | ol | 48 | 0.00403 | LV
94-AL1/15-ST1A 0.4 | 13.2 | 0.306 | 0.29 | 0.35 | ol | 94 | 0.00403 | LV
34-AL1/6-ST1A 10.0 | 9.7 | 0.8342 | 0.36 | 0.17 | ol | 34 | 0.00403 | MV
48-AL1/8-ST1A 10.0 | 10.1 | 0.5939 | 0.35 | 0.21 | ol | 48 | 0.00403 | MV
70-AL1/11-ST1A 10.0 | 10.4 | 0.4132 | 0.339 | 0.29 | ol | 70 | 0.00403 | MV
94-AL1/15-ST1A 10.0 | 10.75 | 0.306 | 0.33 | 0.35 | ol | 94 | 0.00403 | MV
122-AL1/20-ST1A 10.0 | 11.1 | 0.2376 | 0.323 | 0.41 | ol | 122 | 0.00403 | MV
149-AL1/24-ST1A 10.0 | 11.25 | 0.194 | 0.315 | 0.47 | ol | 149 | 0.00403 | MV
34-AL1/6-ST1A 20.0 | 9.15 | 0.8342 | 0.382 | 0.17 | ol | 34 | 0.00403 | MV
48-AL1/8-ST1A 20.0 | 9.5 | 0.5939 | 0.372 | 0.21 | ol | 48 | 0.00403 | MV
70-AL1/11-ST1A 20.0 | 9.7 | 0.4132 | 0.36 | 0.29 | ol | 70 | 0.00403 | MV
94-AL1/15-ST1A 20.0 | 10 | 0.306 | 0.35 | 0.35 | ol | 94 | 0.00403 | MV
122-AL1/20-ST1A 20.0 | 10.3 | 0.2376 | 0.344 | 0.41 | ol | 122 | 0.00403 | MV
149-AL1/24-ST1A 20.0 | 10.5 | 0.194 | 0.337 | 0.47 | ol | 149 | 0.00403 | MV
184-AL1/30-ST1A 20.0 | 10.75 | 0.1571 | 0.33 | 0.535 | ol | 184 | 0.00403 | MV
243-AL1/39-ST1A 20.0 | 11 | 0.1188 | 0.32 | 0.645 | ol | 243 | 0.00403 | MV
48-AL1/8-ST1A 110.0 | 8 | 0.5939 | 0.46 | 0.21 | ol | 48 | 0.00403 | HV
70-AL1/11-ST1A 110.0 | 8.4 | 0.4132 | 0.45 | 0.29 | ol | 70 | 0.00403 | HV
94-AL1/15-ST1A 110.0 | 8.65 | 0.306 | 0.44 | 0.35 | ol | 94 | 0.00403 | HV
122-AL1/20-ST1A 110.0 | 8.5 | 0.2376 | 0.43 | 0.41 | ol | 122 | 0.00403 | HV
149-AL1/24-ST1A 110.0 | 8.75 | 0.194 | 0.41 | 0.47 | ol | 149 | 0.00403 | HV
184-AL1/30-ST1A 110.0 | 8.8 | 0.1571 | 0.4 | 0.535 | ol | 184 | 0.00403 | HV
243-AL1/39-ST1A 110.0 | 9 | 0.1188 | 0.39 | 0.645 | ol | 243 | 0.00403 | HV
305-AL1/39-ST1A 110.0 | 9.2 | 0.0949 | 0.38 | 0.74 | ol | 305 | 0.00403 | HV
490-AL1/64-ST1A 110.0 | 9.75 | 0.059 | 0.37 | 0.96 | ol | 490 | 0.00403 | HV
679-AL1/86-ST1A 110.0 | 9.95 | 0.042 | 0.36 | 1.15 | ol | 679 | 0.00403 | HV
490-AL1/64-ST1A 220.0 | 10 | 0.059 | 0.285 | 0.96 | ol | 490 | 0.00403 | HV
679-AL1/86-ST1A 220.0 | 11.7 | 0.042 | 0.275 | 1.15 | ol | 679 | 0.00403 | HV
490-AL1/64-ST1A 380.0 | 11 | 0.059 | 0.253 | 0.96 | ol | 490 | 0.00403 | HV
679-AL1/86-ST1A 380.0 | 14.6 | 0.042 | 0.25 | 1.15 | ol | 679 | 0.00403 | HV

## trafo_std_types
| i0_percent | pfe_kw | vkr_percent | sn_mva | vn_lv_kv | vn_hv_kv | vk_percent | shift_degree | vector_group | tap_side | tap_neutral | tap_min | tap_max | tap_step_degree | tap_step_percent | tap_phase_shifter
160 MVA 380/110 kV | 0.06 | 60 | 0.25 | 160 | 110 | 380 | 12.2 | 0 | Yy0 | hv | 0 | -9 | 9 | 0 | 1.5 | FALSE
100 MVA 220/110 kV | 0.06 | 55 | 0.26 | 100 | 110 | 220 | 12 | 0 | Yy0 | hv | 0 | -9 | 9 | 0 | 1.5 | FALSE
63 MVA 110/20 kV | 0.04 | 22 | 0.32 | 63 | 20 | 110 | 18 | 150 | YNd5 | hv | 0 | -9 | 9 | 0 | 1.5 | FALSE
40 MVA 110/20 kV | 0.05 | 18 | 0.34 | 40 | 20 | 110 | 16.2 | 150 | YNd5 | hv | 0 | -9 | 9 | 0 | 1.5 | FALSE
25 MVA 110/20 kV | 0.07 | 14 | 0.41 | 25 | 20 | 110 | 12 | 150 | YNd5 | hv | 0 | -9 | 9 | 0 | 1.5 | FALSE
63 MVA 110/10 kV | 0.04 | 22 | 0.32 | 63 | 10 | 110 | 18 | 150 | YNd5 | hv | 0 | -9 | 9 | 0 | 1.5 | FALSE
40 MVA 110/10 kV | 0.05 | 18 | 0.34 | 40 | 10 | 110 | 16.2 | 150 | YNd5 | hv | 0 | -9 | 9 | 0 | 1.5 | FALSE
25 MVA 110/10 kV | 0.07 | 14 | 0.41 | 25 | 10 | 110 | 12 | 150 | YNd5 | hv | 0 | -9 | 9 | 0 | 1.5 | FALSE
0.25 MVA 20/0.4 kV | 0.32 | 0.8 | 1.44 | 0.25 | 0.4 | 20 | 6 | 150 | Yzn5 | hv | 0 | -2 | 2 | 0 | 2.5 | FALSE
0.4 MVA 20/0.4 kV | 0.3375 | 1.35 | 1.425 | 0.4 | 0.4 | 20 | 6 | 150 | Dyn5 | hv | 0 | -2 | 2 | 0 | 2.5 | FALSE
0.63 MVA 20/0.4 kV | 0.2619 | 1.65 | 1.206 | 0.63 | 0.4 | 20 | 6 | 150 | Dyn5 | hv | 0 | -2 | 2 | 0 | 2.5 | FALSE
0.25 MVA 10/0.4 kV | 0.24 | 0.6 | 1.2 | 0.25 | 0.4 | 10 | 4 | 150 | Dyn5 | hv | 0 | -2 | 2 | 0 | 2.5 | FALSE
0.4 MVA 10/0.4 kV | 0.2375 | 0.95 | 1.325 | 0.4 | 0.4 | 10 | 4 | 150 | Dyn5 | hv | 0 | -2 | 2 | 0 | 2.5 | FALSE
0.63 MVA 10/0.4 kV | 0.1873 | 1.18 | 1.0794 | 0.63 | 0.4 | 10 | 4 | 150 | Dyn5 | hv | 0 | -2 | 2 | 0 | 2.5 | FALSE

## trafo3w_std_types
| sn_hv_mva | sn_mv_mva | sn_lv_mva | vn_hv_kv | vn_mv_kv | vn_lv_kv | vk_hv_percent | vk_mv_percent | vk_lv_percent | vkr_hv_percent | vkr_mv_percent | vkr_lv_percent | pfe_kw | i0_percent | shift_mv_degree | shift_lv_degree | vector_group | tap_side | tap_neutral | tap_min | tap_max | tap_step_percent
63/25/38 MVA 110/20/10 kV | 63 | 25 | 38 | 110 | 20 | 10 | 10.4 | 10.4 | 10.4 | 0.28 | 0.32 | 0.35 | 35 | 0.89 | 0 | 0 | YN0yn0yn0 | hv | 0 | -10 | 10 | 1.2
63/25/38 MVA 110/10/10 kV | 63 | 25 | 38 | 110 | 10 | 10 | 10.4 | 10.4 | 10.4 | 0.28 | 0.32 | 0.35 | 35 | 0.89 | 0 | 0 | YN0yn0yn0 | hv | 0 | -10 | 10 | 1.2

## fuse_std_types
| fuse_type | i_rated_a | t_avg | t_min | t_total | x_avg | x_min | x_total
HV 100A | HV 100A | 100 | 0 | [10.0, 3.64, 0.854, 0.281, 0.1, 0.0531, 0.022, 0.01] | [10.0, 4.267, 1.21, 0.403, 0.1, 0.058, 0.022, 0.01] | 0 | [300.0, 350.0, 450.0, 550.0, 700.0, 850.0, 1200.0, 1752.0] | [600.0, 700.0, 900.0, 1150.0, 1665.0, 2000.0, 3000.0, 4313.0]
HV 10A | HV 10A | 10 | 0 | [10.0, 1675.0, 0.344, 0.156, 0.1, 0.0417, 0.0171, 0.01] | [10.0, 1.3, 0.3, 0.155, 0.1, 0.0555, 0.023, 0.01] | 0 | [30.0, 32.0, 35.0, 37.0, 39.0, 50.0, 70.0, 88.0] | [60.0, 70.0, 80.0, 87.0, 94.0, 110.0, 150.0, 216.0]
HV 125A | HV 125A | 125 | 0 | [10.0, 1.82, 0.344, 0.1, 0.0467, 0.0269, 0.01] | [10.0, 2.478, 0.426, 0.1, 0.0427, 0.0211, 0.01] | 0 | [375.0, 500.0, 700.0, 925.0, 1200.0, 1500.0, 2341.0] | [750.0, 1000.0, 1500.0, 2200.0, 3000.0, 4000.0, 5765.0]
HV 160A | HV 160A | 160 | 0 | [10.0, 4.15, 1.03, 0.198, 0.1, 0.051, 0.0172, 0.01] | [10.0, 2.3, 0.734, 0.274, 0.1, 0.046, 0.0177, 0.01] | 0 | [480.0, 550.0, 700.0, 1000.0, 1260.0, 1600.0, 2500.0, 3227.0] | [960.0, 1300.0, 1700.0, 2200.0, 2996.0, 4000.0, 6000.0, 7946.0]
HV 16A | HV 16A | 16 | 0 | [10.0, 0.352, 0.164, 0.1, 0.0649, 0.0342, 0.01] | [10.0, 2.34, 0.722, 0.181, 0.1, 0.055, 0.0296, 0.01] | 0 | [48.0, 60.0, 65.0, 71.0, 80.0, 100.0, 162.0] | [96.0, 110.0, 125.0, 150.0, 168.0, 200.0, 250.0, 398.0]
HV 200A | HV 200A | 200 | 0 | [10.0, 4.267, 1.21, 0.403, 0.1, 0.058, 0.022, 0.01] | [10.0, 3.73, 1.654, 0.328, 0.1, 0.0531, 0.019, 0.01] | 0 | [600.0, 700.0, 900.0, 1150.0, 1665.0, 2000.0, 3000.0, 4313.0] | [1200.0, 1500.0, 1800.0, 2700.0, 3960.0, 5000.0, 7500.0, 10620.0]
HV 20A | HV 20A | 20 | 0 | [10.0, 1.3, 0.3, 0.155, 0.1, 0.0555, 0.023, 0.01] | [10.0, 1.3, 0.161, 0.1, 0.0611, 0.0399, 0.0141, 0.01] | 0 | [60.0, 70.0, 80.0, 87.0, 94.0, 110.0, 150.0, 216.0] | [120.0, 150.0, 200.0, 223.0, 260.0, 300.0, 450.0, 532.0]
HV 25A | HV 25A | 25 | 0 | [10.0, 2.512, 0.833, 0.299, 0.1, 0.0372, 0.0223, 0.01] | [10.0, 3.125, 0.597, 0.198, 0.1, 0.0378, 0.022, 0.01] | 0 | [75.0, 82.0, 90.0, 100.0, 124.0, 170.0, 200.0, 289.0] | [150.0, 170.0, 210.0, 250.0, 294.0, 400.0, 500.0, 711.0]
HV 31.5A | HV 31.5A | 31.5 | 0 | [10.0, 2.34, 0.722, 0.181, 0.1, 0.055, 0.0296, 0.01] | [10.0, 2.84, 0.368, 0.164, 0.1, 0.0621, 0.0378, 0.0195, 0.01] | 0 | [95.0, 110.0, 125.0, 150.0, 165.0, 200.0, 250.0, 390.0] | [189.0, 220.0, 300.0, 350.0, 393.0, 450.0, 530.0, 700.0, 960.0]
HV 40A | HV 40A | 40 | 0 | [10.0, 1.3, 0.161, 0.1, 0.0611, 0.0399, 0.0141, 0.01] | [10.0, 2.05, 0.369, 0.198, 0.1, 0.051, 0.0298, 0.01] | 0 | [120.0, 150.0, 200.0, 223.0, 260.0, 300.0, 450.0, 532.0] | [240.0, 300.0, 400.0, 450.0, 530.0, 650.0, 800.0, 1311.0]
HV 50A | HV 50A | 50 | 0 | [10.0, 3.215, 0.597, 0.198, 0.1, 0.0378, 0.022, 0.01] | [10.0, 3.64, 0.854, 0.281, 0.1, 0.0531, 0.022, 0.01] | 0 | [150.0, 170.0, 210.0, 250.0, 294.0, 400.0, 500.0, 711.0] | [300.0, 350.0, 450.0, 550.0, 700.0, 850.0, 1200.0, 1752.0]
HV 6.3A | HV 6.3A | 6.3 | 0 | [10.0, 1.39, 0.344, 0.168, 0.1, 0.056, 0.0263, 0.01] | [10.0, 1.711, 0.516, 0.198, 0.1, 0.0634, 0.0303, 0.01] | 0 | [19.0, 19.5, 20.4, 20.8, 22.0, 25.0, 32.0, 48.0] | [38.0, 40.0, 43.0, 48.0, 53.0, 60.0, 75.0, 118.0]
HV 63A | HV 63A | 63 | 0 | [10.0, 2.84, 0.368, 0.164, 0.1, 0.0621, 0.0378, 0.0195, 0.01] | [10.0, 1.82, 0.344, 0.1, 0.0467, 0.0269, 0.01] | 0 | [189.0, 220.0, 300.0, 350.0, 393.0, 450.0, 530.0, 700.0, 961.0] | [378.0, 500.0, 700.0, 934.0, 1200.0, 1500.0, 2366.0]
HV 80A | HV 80A | 80 | 0 | [10.0, 2.05, 0.369, 0.198, 0.1, 0.051, 0.0298, 0.01] | [10.0, 4.15, 1.03, 0.198, 0.1, 0.051, 0.0172, 0.01] | 0 | [240.0, 300.0, 400.0, 450.0, 530.0, 650.0, 800.0, 1311.0] | [480.0, 550.0, 700.0, 1000.0, 1260.0, 1600.0, 2500.0, 3227.0]
Siemens NH-1-100 | Siemens NH-1-100 | 100 | [5400.0, 2000.0, 400.0, 20.0, 1.0, 0.2, 0.012, 0.004] | 0 | 0 | [150.0, 190.0, 250.0, 430.0, 900.0, 1250.0, 2700.0, 3600.0] | 0 | 0
Siemens NH-1-125 | Siemens NH-1-125 | 125 | [4800.0, 120.0, 7.0, 0.1, 0.004] | 0 | 0 | [180.0, 400.0, 740.0, 2000.0, 4250.0] | 0 | 0
Siemens NH-1-16 | Siemens NH-1-16 | 16 | [4000.0, 400.0, 2.0, 0.1, 0.04, 0.01] | 0 | 0 | [26.0, 35.0, 75.0, 150.0, 200.0, 300.0] | 0 | 0
Siemens NH-1-160 | Siemens NH-1-160 | 160 | [4800.0, 120.0, 7.0, 0.1, 0.004] | 0 | 0 | [210.0, 500.0, 900.0, 2300.0, 5000.0] | 0 | 0
Siemens NH-1-25 | Siemens NH-1-25 | 25 | [4000.0, 1000.0, 10.0, 0.2, 0.02, 0.01] | 0 | 0 | [40.0, 50.0, 100.0, 210.0, 400.0, 500.0] | 0 | 0
Siemens NH-1-50 | Siemens NH-1-50 | 50 | [4000.0, 40.0, 4.0, 1.0, 0.02, 0.01] | 0 | 0 | [86.0, 200.0, 300.0, 400.0, 1000.0, 1280.0] | 0 | 0
Siemens NH-1-63 | Siemens NH-1-63 | 63 | [4000.0, 100.0, 10.0, 2.0, 0.04, 0.01] | 0 | 0 | [100.0, 200.0, 300.0, 400.0, 1000.0, 1500.0] | 0 | 0
Siemens NH-1-80 | Siemens NH-1-80 | 80 | [4800.0, 120.0, 7.0, 0.1, 0.01] | 0 | 0 | [150.58, 250.0, 450.0, 1150.0, 2470.0] | 0 | 0
Siemens NH-2-1000 | Siemens NH-2-1000 | 1000 | [4800.0, 120.0, 7.0, 0.1, 0.004] | 0 | 0 | [1900.0, 3500.0, 8400.0, 24000.0, 52000.0] | 0 | 0
Siemens NH-2-200 | Siemens NH-2-200 | 200 | [4800.0, 120.0, 7.0, 0.1, 0.004] | 0 | 0 | [280.0, 650.0, 1200.0, 3000.0, 7000.0] | 0 | 0
Siemens NH-2-224 | Siemens NH-2-224 | 224 | [4800.0, 120.0, 7.0, 0.2, 0.04, 0.004] | 0 | 0 | [400.0, 750.0, 1453.0, 3025.0, 4315.0, 7600.0] | 0 | 0
Siemens NH-2-250 | Siemens NH-2-250 | 250 | [4800.0, 120.0, 7.0, 0.1, 0.004] | 0 | 0 | [450.0, 800.0, 1650.0, 4000.0, 8500.0] | 0 | 0
Siemens NH-2-315 | Siemens NH-2-315 | 315 | [4800.0, 120.0, 7.0, 0.1, 0.004] | 0 | 0 | [550.0, 920.0, 1900.0, 5000.0, 11000.0] | 0 | 0
Siemens NH-2-355 | Siemens NH-2-355 | 355 | [4800.0, 120.0, 6.0, 0.1, 0.004] | 0 | 0 | [650.0, 1116.27, 2350.0, 5840.0, 12790.0] | 0 | 0
Siemens NH-2-400 | Siemens NH-2-400 | 400 | [4800.0, 120.0, 7.0, 0.1, 0.004] | 0 | 0 | [720.0, 1350.0, 2800.0, 6500.0, 15000.0] | 0 | 0
Siemens NH-2-425 | Siemens NH-2-425 | 425 | [4800.0, 120.0, 7.0, 0.1, 0.004] | 0 | 0 | [850.0, 1500.0, 3050.0, 7500.0, 16500.0] | 0 | 0
Siemens NH-2-630 | Siemens NH-2-630 | 630 | [4800.0, 120.0, 7.0, 0.1, 0.004] | 0 | 0 | [1200.0, 2000.0, 4800.0, 12000.0, 26000.0] | 0 | 0

## dtypes
| element | column | dtype
0 | bus | name | object
1 | bus | vn_kv | float64
2 | bus | type | object
3 | bus | zone | object
4 | bus | in_service | bool
5 | load | name | object
6 | load | bus | uint32
7 | load | p_mw | float64
8 | load | q_mvar | float64
9 | load | const_z_percent | float64
10 | load | const_i_percent | float64
11 | load | sn_mva | float64
12 | load | scaling | float64
13 | load | in_service | bool
14 | load | type | object
15 | ext_grid | name | object
16 | ext_grid | bus | uint32
17 | ext_grid | vm_pu | float64
18 | ext_grid | va_degree | float64
19 | ext_grid | slack_weight | float64
20 | ext_grid | in_service | bool
21 | line | name | object
22 | line | std_type | object
23 | line | from_bus | uint32
24 | line | to_bus | uint32
25 | line | length_km | float64
26 | line | r_ohm_per_km | float64
27 | line | x_ohm_per_km | float64
28 | line | c_nf_per_km | float64
29 | line | g_us_per_km | float64
30 | line | max_i_ka | float64
31 | line | df | float64
32 | line | parallel | uint32
33 | line | type | object
34 | line | in_service | bool
35 | trafo | name | object
36 | trafo | std_type | object
37 | trafo | hv_bus | uint32
38 | trafo | lv_bus | uint32
39 | trafo | sn_mva | float64
40 | trafo | vn_hv_kv | float64
41 | trafo | vn_lv_kv | float64
42 | trafo | vk_percent | float64
43 | trafo | vkr_percent | float64
44 | trafo | pfe_kw | float64
45 | trafo | i0_percent | float64
46 | trafo | shift_degree | float64
47 | trafo | tap_side | object
48 | trafo | tap_neutral | int32
49 | trafo | tap_min | int32
50 | trafo | tap_max | int32
51 | trafo | tap_step_percent | float64
52 | trafo | tap_step_degree | float64
53 | trafo | tap_pos | int32
54 | trafo | tap_phase_shifter | bool
55 | trafo | parallel | uint32
56 | trafo | df | float64
57 | trafo | in_service | bool
58 | line_geodata | coords | object
59 | bus_geodata | x | float64
60 | bus_geodata | y | float64
61 | bus_geodata | coords | object

## parameters
| version | format_version | converged | OPF_converged | name | f_hz | sn_mva
0 | 2.14.6 | 2.14.0 | FALSE | FALSE |  | 50 | 1