## bus
| name | vn_kv | type | zone | in_service
0 | bus_LV_5889-23_1_3_node_142 | 0.4 | n |  | TRUE
1 | bus_LV_5889-23_1_3_node_152 | 0.4 | n |  | TRUE
2 | bus_LV_5889-23_1_3_node_143 | 0.4 | n |  | TRUE
3 | bus_LV_5889-23_1_3_node_144 | 0.4 | n |  | TRUE
4 | bus_LV_5889-23_1_3_node_145 | 0.4 | n |  | TRUE
5 | bus_LV_5889-23_1_3_node_146 | 0.4 | n |  | TRUE
6 | bus_LV_5889-23_1_3_node_121 | 0.4 | n |  | TRUE
7 | bus_LV_5889-23_1_3_node_149 | 0.4 | n |  | TRUE
8 | bus_LV_5889-23_1_3_node_147 | 0.4 | n |  | TRUE
9 | bus_LV_5889-23_1_3_node_150 | 0.4 | n |  | TRUE
10 | bus_LV_5889-23_1_3_node_151 | 0.4 | n |  | TRUE
11 | bus_LV_5889-23_1_3_node_156 | 0.4 | n |  | TRUE
12 | bus_LV_5889-23_1_3_node_125 | 0.4 | n |  | TRUE
13 | bus_LV_5889-23_1_3_node_157 | 0.4 | n |  | TRUE
14 | bus_LV_5889-23_1_3_node_78 | 0.4 | n |  | TRUE
15 | bus_LV_5889-23_1_3_node_114 | 0.4 | n |  | TRUE
16 | bus_LV_5889-23_1_3_node_158 | 0.4 | n |  | TRUE
17 | bus_LV_5889-23_1_3_node_63 | 0.4 | n |  | TRUE
18 | bus_LV_5889-23_1_3_node_53 | 0.4 | n |  | TRUE
19 | bus_LV_5889-23_1_3_node_54 | 0.4 | n |  | TRUE
20 | bus_LV_5889-23_1_3_node_55 | 0.4 | n |  | TRUE
21 | bus_LV_5889-23_1_3_node_56 | 0.4 | n |  | TRUE
22 | bus_LV_5889-23_1_3_node_57 | 0.4 | n |  | TRUE
23 | bus_LV_5889-23_1_3_node_58 | 0.4 | n |  | TRUE
24 | bus_LV_5889-23_1_3_node_59 | 0.4 | n |  | TRUE
25 | bus_LV_5889-23_1_3_node_109 | 0.4 | n |  | TRUE
26 | bus_LV_5889-23_1_3_node_112 | 0.4 | n |  | TRUE
27 | bus_LV_5889-23_1_3_node_116 | 0.4 | n |  | TRUE
28 | bus_LV_5889-23_1_3_node_60 | 0.4 | n |  | TRUE
29 | bus_LV_5889-23_1_3_node_99 | 0.4 | n |  | TRUE
30 | bus_LV_5889-23_1_3_node_98 | 0.4 | n |  | TRUE
31 | bus_LV_5889-23_1_3_node_61 | 0.4 | n |  | TRUE
32 | bus_LV_5889-23_1_3_node_62 | 0.4 | n |  | TRUE
33 | bus_LV_5889-23_1_3_node_64 | 0.4 | n |  | TRUE
34 | bus_LV_5889-23_1_3_node_110 | 0.4 | n |  | TRUE
35 | bus_LV_5889-23_1_3_node_76 | 0.4 | n |  | TRUE
36 | bus_LV_5889-23_1_3_node_83 | 0.4 | n |  | TRUE
37 | bus_LV_5889-23_1_3_node_81 | 0.4 | n |  | TRUE
38 | bus_LV_5889-23_1_3_node_84 | 0.4 | n |  | TRUE
39 | bus_LV_5889-23_1_3_node_85 | 0.4 | n |  | TRUE
40 | bus_LV_5889-23_1_3_node_86 | 0.4 | n |  | TRUE
41 | bus_LV_5889-23_1_3_node_87 | 0.4 | n |  | TRUE
42 | bus_LV_5889-23_1_3_node_88 | 0.4 | n |  | TRUE
43 | bus_LV_5889-23_1_3_node_89 | 0.4 | n |  | TRUE
44 | bus_LV_5889-23_1_3_node_100 | 0.4 | n |  | TRUE
45 | bus_LV_5889-23_1_3_node_90 | 0.4 | n |  | TRUE
46 | bus_LV_5889-23_1_3_node_91 | 0.4 | n |  | TRUE
47 | bus_LV_5889-23_1_3_node_92 | 0.4 | n |  | TRUE
48 | bus_LV_5889-23_1_3_node_93 | 0.4 | n |  | TRUE
49 | bus_LV_5889-23_1_3_node_94 | 0.4 | n |  | TRUE
50 | bus_LV_5889-23_1_3_node_95 | 0.4 | n |  | TRUE
51 | bus_LV_5889-23_1_3_node_96 | 0.4 | n |  | TRUE
52 | bus_LV_5889-23_1_3_node_97 | 0.4 | n |  | TRUE
53 | bus_LV_5889-23_1_3_node_101 | 0.4 | n |  | TRUE
54 | bus_LV_5889-23_1_3_node_102 | 0.4 | n |  | TRUE
55 | bus_LV_5889-23_1_3_node_103 | 0.4 | n |  | TRUE
56 | bus_LV_5889-23_1_3_node_104 | 0.4 | n |  | TRUE
57 | bus_LV_5889-23_1_3_node_105 | 0.4 | n |  | TRUE
58 | bus_LV_5889-23_1_3_node_126 | 0.4 | n |  | TRUE
59 | bus_LV_5889-23_1_3_node_120 | 0.4 | n |  | TRUE
60 | bus_LV_5889-23_1_3_node_106 | 0.4 | n |  | TRUE
61 | bus_LV_5889-23_1_3_node_107 | 0.4 | n |  | TRUE
62 | bus_LV_5889-23_1_3_node_111 | 0.4 | n |  | TRUE
63 | bus_LV_5889-23_1_3_node_113 | 0.4 | n |  | TRUE
64 | bus_LV_5889-23_1_3_node_115 | 0.4 | n |  | TRUE
65 | bus_LV_5889-23_1_3_node_117 | 0.4 | n |  | TRUE
66 | bus_LV_5889-23_1_3_node_118 | 0.4 | n |  | TRUE
67 | bus_LV_5889-23_1_3_node_119 | 0.4 | n |  | TRUE
68 | bus_MV_262_0_node_33 | 20 | n |  | TRUE

## load
| name | bus | p_mw | q_mvar | const_z_percent | const_i_percent | sn_mva | scaling | in_service | type
0 | LV_5889-23_1_3_load_142 | 0 | 0.001302 | 0.00032632 | 0 | 0 |  | 1 | TRUE | wye
1 | LV_5889-23_1_3_load_152 | 1 | 0.0014304 | 0.00035848 | 0 | 0 |  | 1 | TRUE | wye
2 | LV_5889-23_1_3_load_143 | 2 | 0.0041761 | 0.0010466 | 0 | 0 |  | 1 | TRUE | wye
3 | LV_5889-23_1_3_load_144 | 3 | 0.0028942 | 0.00072535 | 0 | 0 |  | 1 | TRUE | wye
4 | LV_5889-23_1_3_load_145 | 4 | 0.00077398 | 0.00019398 | 0 | 0 |  | 1 | TRUE | wye
5 | LV_5889-23_1_3_load_149 | 7 | 0.0016507 | 0.00041371 | 0 | 0 |  | 1 | TRUE | wye
6 | LV_5889-23_1_3_load_147 | 8 | 0.0053718 | 0.0013463 | 0 | 0 |  | 1 | TRUE | wye
7 | LV_5889-23_1_3_load_151 | 10 | 0.0032348 | 0.00081071 | 0 | 0 |  | 1 | TRUE | wye
8 | LV_5889-23_1_3_load_156 | 11 | 0.0028929 | 0.00072502 | 0 | 0 |  | 1 | TRUE | wye
9 | LV_5889-23_1_3_load_125 | 12 | 0.0021897 | 0.00054879 | 0 | 0 |  | 1 | TRUE | wye
10 | LV_5889-23_1_3_load_157 | 13 | 0.0030968 | 0.00077614 | 0 | 0 |  | 1 | TRUE | wye
11 | LV_5889-23_1_3_load_78 | 14 | 0.0027129 | 0.00067992 | 0 | 0 |  | 1 | TRUE | wye
12 | LV_5889-23_1_3_load_114 | 15 | 0.0085154 | 0.0021342 | 0 | 0 |  | 1 | TRUE | wye
13 | LV_5889-23_1_3_load_158 | 16 | 0.0042358 | 0.0010616 | 0 | 0 |  | 1 | TRUE | wye
14 | LV_5889-23_1_3_load_63 | 17 | 0.0011235 | 0.00028158 | 0 | 0 |  | 1 | TRUE | wye
15 | LV_5889-23_1_3_load_53 | 18 | 0.0043099 | 0.0010802 | 0 | 0 |  | 1 | TRUE | wye
16 | LV_5889-23_1_3_load_54 | 19 | 0.0038968 | 0.00097663 | 0 | 0 |  | 1 | TRUE | wye
17 | LV_5889-23_1_3_load_56 | 21 | 0.0090744 | 0.0022743 | 0 | 0 |  | 1 | TRUE | wye
18 | LV_5889-23_1_3_load_58 | 23 | 0.0028682 | 0.00071884 | 0 | 0 |  | 1 | TRUE | wye
19 | LV_5889-23_1_3_load_59 | 24 | 0.0059438 | 0.0014897 | 0 | 0 |  | 1 | TRUE | wye
20 | LV_5889-23_1_3_load_112 | 26 | 0.0036571 | 0.00091655 | 0 | 0 |  | 1 | TRUE | wye
21 | LV_5889-23_1_3_load_116 | 27 | 0.0016579 | 0.0004155 | 0 | 0 |  | 1 | TRUE | wye
22 | LV_5889-23_1_3_load_60 | 28 | 0.0083121 | 0.0020832 | 0 | 0 |  | 1 | TRUE | wye
23 | LV_5889-23_1_3_load_99 | 29 | 0.0069189 | 0.001734 | 0 | 0 |  | 1 | TRUE | wye
24 | LV_5889-23_1_3_load_98 | 30 | 0.0055578 | 0.0013929 | 0 | 0 |  | 1 | TRUE | wye
25 | LV_5889-23_1_3_load_61 | 31 | 0.0011233 | 0.00028151 | 0 | 0 |  | 1 | TRUE | wye
26 | LV_5889-23_1_3_load_64 | 33 | 0.0023733 | 0.0005948 | 0 | 0 |  | 1 | TRUE | wye
27 | LV_5889-23_1_3_load_110 | 34 | 0.00276 | 0.00069171 | 0 | 0 |  | 1 | TRUE | wye
28 | LV_5889-23_1_3_load_76 | 35 | 0.0027623 | 0.00069229 | 0 | 0 |  | 1 | TRUE | wye
29 | LV_5889-23_1_3_load_83 | 36 | 0.0034239 | 0.0008581 | 0 | 0 |  | 1 | TRUE | wye
30 | LV_5889-23_1_3_load_81 | 37 | 0.0036866 | 0.00092396 | 0 | 0 |  | 1 | TRUE | wye
31 | LV_5889-23_1_3_load_84 | 38 | 0.0045746 | 0.0011465 | 0 | 0 |  | 1 | TRUE | wye
32 | LV_5889-23_1_3_load_85 | 39 | 0.003226 | 0.0008085 | 0 | 0 |  | 1 | TRUE | wye
33 | LV_5889-23_1_3_load_87 | 41 | 0.0022269 | 0.00055812 | 0 | 0 |  | 1 | TRUE | wye
34 | LV_5889-23_1_3_load_88 | 42 | 0.0029153 | 0.00073063 | 0 | 0 |  | 1 | TRUE | wye
35 | LV_5889-23_1_3_load_89 | 43 | 0.0025234 | 0.00063243 | 0 | 0 |  | 1 | TRUE | wye
36 | LV_5889-23_1_3_load_100 | 44 | 0.0059067 | 0.0014804 | 0 | 0 |  | 1 | TRUE | wye
37 | LV_5889-23_1_3_load_90 | 45 | 0.0029513 | 0.00073967 | 0 | 0 |  | 1 | TRUE | wye
38 | LV_5889-23_1_3_load_91 | 46 | 0.0031406 | 0.00078711 | 0 | 0 |  | 1 | TRUE | wye
39 | LV_5889-23_1_3_load_94 | 49 | 0.0023223 | 0.00058203 | 0 | 0 |  | 1 | TRUE | wye
40 | LV_5889-23_1_3_load_95 | 50 | 0.0015333 | 0.00038429 | 0 | 0 |  | 1 | TRUE | wye
41 | LV_5889-23_1_3_load_96 | 51 | 0.0034843 | 0.00087325 | 0 | 0 |  | 1 | TRUE | wye
42 | LV_5889-23_1_3_load_97 | 52 | 0.0021235 | 0.0005322 | 0 | 0 |  | 1 | TRUE | wye
43 | LV_5889-23_1_3_load_101 | 53 | 0.0013275 | 0.00033271 | 0 | 0 |  | 1 | TRUE | wye
44 | LV_5889-23_1_3_load_103 | 55 | 0.0027265 | 0.00068333 | 0 | 0 |  | 1 | TRUE | wye
45 | LV_5889-23_1_3_load_105 | 57 | 0.0027258 | 0.00068315 | 0 | 0 |  | 1 | TRUE | wye
46 | LV_5889-23_1_3_load_126 | 58 | 0.0039542 | 0.00099101 | 0 | 0 |  | 1 | TRUE | wye
47 | LV_5889-23_1_3_load_106 | 60 | 0.0037323 | 0.00093539 | 0 | 0 |  | 1 | TRUE | wye
48 | LV_5889-23_1_3_load_111 | 62 | 0.0039845 | 0.00099862 | 0 | 0 |  | 1 | TRUE | wye
49 | LV_5889-23_1_3_load_115 | 64 | 0.0034021 | 0.00085265 | 0 | 0 |  | 1 | TRUE | wye
50 | LV_5889-23_1_3_load_117 | 65 | 0.0015533 | 0.0003893 | 0 | 0 |  | 1 | TRUE | wye
51 | LV_5889-23_1_3_load_118 | 66 | 0.0016511 | 0.00041381 | 0 | 0 |  | 1 | TRUE | wye
52 | LV_5889-23_1_3_load_119 | 67 | 0.0086868 | 0.0021771 | 0 | 0 |  | 1 | TRUE | wye

## ext_grid
| name | bus | vm_pu | va_degree | slack_weight | in_service
0 |  | 28 | 1 | 0 | 1 | TRUE

## line
| name | std_type | from_bus | to_bus | length_km | r_ohm_per_km | x_ohm_per_km | c_nf_per_km | g_us_per_km | max_i_ka | df | parallel | type | in_service
0 | LV_5889-23_1_3_line_0 |  | 0 | 1 | 0.19839 | 0.125 | 0.08 | 261 | 0 | 0.364 | 1 | 1 | cs | TRUE
1 | LV_5889-23_1_3_line_1 |  | 1 | 10 | 0.00572 | 0.125 | 0.08 | 261 | 0 | 0.364 | 1 | 1 | cs | TRUE
2 | LV_5889-23_1_3_line_2 |  | 2 | 3 | 0.0079782 | 0.125 | 0.08 | 261 | 0 | 0.364 | 1 | 1 | cs | TRUE
3 | LV_5889-23_1_3_line_3 |  | 2 | 4 | 0.012043 | 0.125 | 0.08 | 261 | 0 | 0.364 | 1 | 1 | cs | TRUE
4 | LV_5889-23_1_3_line_4 |  | 3 | 5 | 0.028656 | 0.125 | 0.08 | 261 | 0 | 0.364 | 1 | 1 | cs | TRUE
5 | LV_5889-23_1_3_line_5 |  | 4 | 6 | 0.032284 | 0.125 | 0.08 | 261 | 0 | 0.364 | 1 | 1 | cs | TRUE
6 | LV_5889-23_1_3_line_6 |  | 5 | 7 | 0.022872 | 0.125 | 0.08 | 261 | 0 | 0.364 | 1 | 1 | cs | TRUE
7 | LV_5889-23_1_3_line_7 |  | 5 | 8 | 0.029472 | 0.125 | 0.08 | 261 | 0 | 0.364 | 1 | 1 | cs | TRUE
8 | LV_5889-23_1_3_line_8 |  | 6 | 59 | 0.008129 | 0.125 | 0.08 | 261 | 0 | 0.364 | 1 | 1 | cs | TRUE
9 | LV_5889-23_1_3_line_9 |  | 6 | 67 | 0.13616 | 0.125 | 0.08 | 261 | 0 | 0.364 | 1 | 1 | cs | TRUE
10 | LV_5889-23_1_3_line_10 |  | 7 | 9 | 0.052507 | 0.125 | 0.08 | 261 | 0 | 0.364 | 1 | 1 | cs | TRUE
11 | LV_5889-23_1_3_line_11 |  | 9 | 10 | 0.11506 | 0.125 | 0.08 | 261 | 0 | 0.364 | 1 | 1 | cs | TRUE
12 | LV_5889-23_1_3_line_12 |  | 11 | 12 | 0.040507 | 0.125 | 0.08 | 261 | 0 | 0.364 | 1 | 1 | cs | TRUE
13 | LV_5889-23_1_3_line_13 |  | 12 | 50 | 0.011748 | 0.125 | 0.08 | 261 | 0 | 0.364 | 1 | 1 | cs | TRUE
14 | LV_5889-23_1_3_line_14 |  | 13 | 14 | 0.0068793 | 0.125 | 0.08 | 261 | 0 | 0.364 | 1 | 1 | cs | TRUE
15 | LV_5889-23_1_3_line_15 |  | 13 | 15 | 0.040809 | 0.125 | 0.08 | 261 | 0 | 0.364 | 1 | 1 | cs | TRUE
16 | LV_5889-23_1_3_line_16 |  | 14 | 35 | 0.032016 | 0.125 | 0.08 | 261 | 0 | 0.364 | 1 | 1 | cs | TRUE
17 | LV_5889-23_1_3_line_17 |  | 15 | 63 | 0.024474 | 0.125 | 0.08 | 261 | 0 | 0.364 | 1 | 1 | cs | TRUE
18 | LV_5889-23_1_3_line_18 |  | 16 | 17 | 0.06546 | 0.125 | 0.08 | 261 | 0 | 0.364 | 1 | 1 | cs | TRUE
19 | LV_5889-23_1_3_line_19 |  | 17 | 32 | 0.0093854 | 0.125 | 0.08 | 261 | 0 | 0.364 | 1 | 1 | cs | TRUE
20 | LV_5889-23_1_3_line_20 |  | 18 | 19 | 0.00036306 | 0.125 | 0.08 | 261 | 0 | 0.364 | 1 | 1 | cs | TRUE
21 | LV_5889-23_1_3_line_21 |  | 18 | 20 | 0.032835 | 0.125 | 0.08 | 261 | 0 | 0.364 | 1 | 1 | cs | TRUE
22 | LV_5889-23_1_3_line_22 |  | 19 | 21 | 0.026776 | 0.125 | 0.08 | 261 | 0 | 0.364 | 1 | 1 | cs | TRUE
23 | LV_5889-23_1_3_line_23 |  | 20 | 22 | 0.024041 | 0.125 | 0.08 | 261 | 0 | 0.364 | 1 | 1 | cs | TRUE
24 | LV_5889-23_1_3_line_24 |  | 20 | 23 | 0.014117 | 0.125 | 0.08 | 261 | 0 | 0.364 | 1 | 1 | cs | TRUE
25 | LV_5889-23_1_3_line_25 |  | 21 | 24 | 0.002779 | 0.125 | 0.08 | 261 | 0 | 0.364 | 1 | 1 | cs | TRUE
26 | LV_5889-23_1_3_line_26 |  | 22 | 25 | 0.055654 | 0.125 | 0.08 | 261 | 0 | 0.364 | 1 | 1 | cs | TRUE
27 | LV_5889-23_1_3_line_27 |  | 22 | 26 | 0.013747 | 0.125 | 0.08 | 261 | 0 | 0.364 | 1 | 1 | cs | TRUE
28 | LV_5889-23_1_3_line_28 |  | 23 | 27 | 0.025187 | 0.125 | 0.08 | 261 | 0 | 0.364 | 1 | 1 | cs | TRUE
29 | LV_5889-23_1_3_line_29 |  | 24 | 28 | 0.0319 | 0.125 | 0.08 | 261 | 0 | 0.364 | 1 | 1 | cs | TRUE
30 | LV_5889-23_1_3_line_30 |  | 25 | 62 | 0.04315 | 0.125 | 0.08 | 261 | 0 | 0.364 | 1 | 1 | cs | TRUE
31 | LV_5889-23_1_3_line_31 |  | 25 | 61 | 0.027387 | 0.125 | 0.08 | 261 | 0 | 0.364 | 1 | 1 | cs | TRUE
32 | LV_5889-23_1_3_line_32 |  | 26 | 63 | 0.059107 | 0.125 | 0.08 | 261 | 0 | 0.364 | 1 | 1 | cs | TRUE
33 | LV_5889-23_1_3_line_33 |  | 27 | 65 | 0.0052881 | 0.125 | 0.08 | 261 | 0 | 0.364 | 1 | 1 | cs | TRUE
34 | LV_5889-23_1_3_line_34 |  | 28 | 29 | 0.022619 | 0.125 | 0.08 | 261 | 0 | 0.364 | 1 | 1 | cs | TRUE
35 | LV_5889-23_1_3_line_35 |  | 28 | 30 | 0.054026 | 0.125 | 0.08 | 261 | 0 | 0.364 | 1 | 1 | cs | TRUE
36 | LV_5889-23_1_3_line_36 |  | 30 | 51 | 0.0012312 | 0.125 | 0.08 | 261 | 0 | 0.364 | 1 | 1 | cs | TRUE
37 | LV_5889-23_1_3_line_37 |  | 31 | 32 | 0.010923 | 0.125 | 0.08 | 261 | 0 | 0.364 | 1 | 1 | cs | TRUE
38 | LV_5889-23_1_3_line_38 |  | 32 | 33 | 0.050709 | 0.125 | 0.08 | 261 | 0 | 0.364 | 1 | 1 | cs | TRUE
39 | LV_5889-23_1_3_line_39 |  | 33 | 34 | 0.030051 | 0.125 | 0.08 | 261 | 0 | 0.364 | 1 | 1 | cs | TRUE
40 | LV_5889-23_1_3_line_40 |  | 34 | 61 | 0.061648 | 0.125 | 0.08 | 261 | 0 | 0.364 | 1 | 1 | cs | TRUE
41 | LV_5889-23_1_3_line_41 |  | 35 | 36 | 0.05337 | 0.125 | 0.08 | 261 | 0 | 0.364 | 1 | 1 | cs | TRUE
42 | LV_5889-23_1_3_line_42 |  | 36 | 37 | 0.0024953 | 0.125 | 0.08 | 261 | 0 | 0.364 | 1 | 1 | cs | TRUE
43 | LV_5889-23_1_3_line_43 |  | 38 | 39 | 0.016938 | 0.125 | 0.08 | 261 | 0 | 0.364 | 1 | 1 | cs | TRUE
44 | LV_5889-23_1_3_line_44 |  | 38 | 40 | 0.024963 | 0.125 | 0.08 | 261 | 0 | 0.364 | 1 | 1 | cs | TRUE
45 | LV_5889-23_1_3_line_45 |  | 39 | 41 | 0.011371 | 0.125 | 0.08 | 261 | 0 | 0.364 | 1 | 1 | cs | TRUE
46 | LV_5889-23_1_3_line_46 |  | 40 | 42 | 0.010207 | 0.125 | 0.08 | 261 | 0 | 0.364 | 1 | 1 | cs | TRUE
47 | LV_5889-23_1_3_line_47 |  | 41 | 43 | 0.013193 | 0.125 | 0.08 | 261 | 0 | 0.364 | 1 | 1 | cs | TRUE
48 | LV_5889-23_1_3_line_48 |  | 42 | 44 | 0.022022 | 0.125 | 0.08 | 261 | 0 | 0.364 | 1 | 1 | cs | TRUE
49 | LV_5889-23_1_3_line_49 |  | 43 | 45 | 0.018024 | 0.125 | 0.08 | 261 | 0 | 0.364 | 1 | 1 | cs | TRUE
50 | LV_5889-23_1_3_line_50 |  | 44 | 52 | 0.011625 | 0.125 | 0.08 | 261 | 0 | 0.364 | 1 | 1 | cs | TRUE
51 | LV_5889-23_1_3_line_51 |  | 46 | 47 | 0.011648 | 0.125 | 0.08 | 261 | 0 | 0.364 | 1 | 1 | cs | TRUE
52 | LV_5889-23_1_3_line_52 |  | 46 | 48 | 0.027397 | 0.125 | 0.08 | 261 | 0 | 0.364 | 1 | 1 | cs | TRUE
53 | LV_5889-23_1_3_line_53 |  | 47 | 49 | 0.024936 | 0.125 | 0.08 | 261 | 0 | 0.364 | 1 | 1 | cs | TRUE
54 | LV_5889-23_1_3_line_54 |  | 47 | 50 | 0.014879 | 0.125 | 0.08 | 261 | 0 | 0.364 | 1 | 1 | cs | TRUE
55 | LV_5889-23_1_3_line_55 |  | 48 | 51 | 0.038088 | 0.125 | 0.08 | 261 | 0 | 0.364 | 1 | 1 | cs | TRUE
56 | LV_5889-23_1_3_line_56 |  | 48 | 52 | 0.0060724 | 0.125 | 0.08 | 261 | 0 | 0.364 | 1 | 1 | cs | TRUE
57 | LV_5889-23_1_3_line_57 |  | 49 | 53 | 0.047575 | 0.125 | 0.08 | 261 | 0 | 0.364 | 1 | 1 | cs | TRUE
58 | LV_5889-23_1_3_line_58 |  | 53 | 54 | 0.0087607 | 0.125 | 0.08 | 261 | 0 | 0.364 | 1 | 1 | cs | TRUE
59 | LV_5889-23_1_3_line_59 |  | 54 | 55 | 0.019964 | 0.125 | 0.08 | 261 | 0 | 0.364 | 1 | 1 | cs | TRUE
60 | LV_5889-23_1_3_line_60 |  | 54 | 56 | 0.021572 | 0.125 | 0.08 | 261 | 0 | 0.364 | 1 | 1 | cs | TRUE
61 | LV_5889-23_1_3_line_61 |  | 55 | 57 | 0.026023 | 0.125 | 0.08 | 261 | 0 | 0.364 | 1 | 1 | cs | TRUE
62 | LV_5889-23_1_3_line_62 |  | 56 | 58 | 0.064537 | 0.125 | 0.08 | 261 | 0 | 0.364 | 1 | 1 | cs | TRUE
63 | LV_5889-23_1_3_line_63 |  | 56 | 59 | 0.17714 | 0.125 | 0.08 | 261 | 0 | 0.364 | 1 | 1 | cs | TRUE
64 | LV_5889-23_1_3_line_64 |  | 60 | 61 | 0.027591 | 0.125 | 0.08 | 261 | 0 | 0.364 | 1 | 1 | cs | TRUE
65 | LV_5889-23_1_3_line_65 |  | 63 | 64 | 0.037007 | 0.125 | 0.08 | 261 | 0 | 0.364 | 1 | 1 | cs | TRUE
66 | LV_5889-23_1_3_line_66 |  | 65 | 66 | 0.0055021 | 0.125 | 0.08 | 261 | 0 | 0.364 | 1 | 1 | cs | TRUE

## trafo
| name | std_type | hv_bus | lv_bus | sn_mva | vn_hv_kv | vn_lv_kv | vk_percent | vkr_percent | pfe_kw | i0_percent | shift_degree | tap_side | tap_neutral | tap_min | tap_max | tap_step_percent | tap_step_degree | tap_pos | tap_phase_shifter | parallel | df | in_service
0 | LV_5889-23_1_3_trafo_60 | 0.63 MVA 20/0.4 kV | 68 | 28 | 0.63 | 20 | 0.4 | 6 | 1.206 | 1.65 | 0.2619 | 150 | hv | 0 | -2 | 2 | 2.5 | 0 | 0 | FALSE | 1 | 1 | TRUE

## line_geodata
| x0 | y0 | x1 | y1 | x2 | y2 | x3 | y3 | x4 | y4 | x5 | y5 | x6 | y6
0 | 2556783.01 | 1145572.6152 | 2556852.9884 | 1145386.978
1 | 2556783.4449 | 1145578.3186 | 2556783.01 | 1145572.6152
2 | 2556694.1316 | 1145734.045 | 2556701.3854 | 1145737.3667
3 | 2556694.1316 | 1145734.045 | 2556691.0045 | 1145732.6131 | 2556683.6306 | 1145728.1801
4 | 2556724.4167 | 1145730.7939 | 2556721.7465 | 1145737.6389 | 2556712.2878 | 1145740.5751 | 2556704.0304 | 1145738.5779 | 2556701.3854 | 1145737.3667
5 | 2556654.0841 | 1145715.6036 | 2556668.4581 | 1145719.9467 | 2556680.0406 | 1145726.022 | 2556683.6306 | 1145728.1801
6 | 2556724.4167 | 1145730.7939 | 2556727.0494 | 1145724.0604 | 2556731.257 | 1145714.1473 | 2556733.3682 | 1145709.7552
7 | 2556724.4167 | 1145730.7939 | 2556729.3661 | 1145737.4729 | 2556735.1632 | 1145741.3331 | 2556742.6193 | 1145746.2154 | 2556747.1632 | 1145748.9084
8 | 2556656.2247 | 1145707.7619 | 2556654.0841 | 1145715.6036
9 | 2556654.0841 | 1145715.6036 | 2556555.16 | 1145809.1652
10 | 2556783.1241 | 1145693.3749 | 2556766.3873 | 1145699.1092 | 2556751.1683 | 1145703.3208 | 2556739.2479 | 1145707.9311 | 2556733.4823 | 1145709.5178 | 2556733.3682 | 1145709.7552
11 | 2556783.1241 | 1145693.3749 | 2556783.4449 | 1145578.3186
12 | 2556470.2837 | 1145536.928 | 2556445.8672 | 1145569.2495
13 | 2556470.2837 | 1145536.928 | 2556476.8466 | 1145527.1836
14 | 2556405.1774 | 1145304.1577 | 2556400.3392 | 1145309.0482
15 | 2556405.1774 | 1145304.1577 | 2556445.3119 | 1145311.5486
16 | 2556389.4182 | 1145338.0504 | 2556390.7457 | 1145331.2318 | 2556394.2328 | 1145315.2205 | 2556400.3392 | 1145309.0482
17 | 2556469.5402 | 1145312.1847 | 2556457.2699 | 1145309.9279 | 2556445.3119 | 1145311.5486
18 | 2556642.153 | 1145293.3384 | 2556630.5229 | 1145357.7565
19 | 2556632.9269 | 1145291.6164 | 2556642.153 | 1145293.3384
20 | 2556516.3641 | 1145386.7732 | 2556516.3471 | 1145386.4106
21 | 2556514.807 | 1145353.6119 | 2556516.3471 | 1145386.4106
22 | 2556516.3641 | 1145386.7732 | 2556517.62 | 1145413.5193
23 | 2556514.8022 | 1145329.5774 | 2556514.807 | 1145353.6119
24 | 2556514.807 | 1145353.6119 | 2556528.9152 | 1145353.1072
25 | 2556517.62 | 1145413.5193 | 2556517.7504 | 1145416.2953
26 | 2556507.9134 | 1145275.7774 | 2556518.242 | 1145309.1087 | 2556514.8022 | 1145329.5774
27 | 2556514.8022 | 1145329.5774 | 2556505.4846 | 1145339.6856
28 | 2556528.9152 | 1145353.1072 | 2556538.5634 | 1145352.762 | 2556552.8929 | 1145358.7556
29 | 2556528.2011 | 1145444.7121 | 2556521.7518 | 1145439.6281 | 2556517.831 | 1145418.012 | 2556517.7504 | 1145416.2953
30 | 2556507.9134 | 1145275.7774 | 2556504.5094 | 1145301.1928 | 2556489.7002 | 1145310.5317
31 | 2556507.9134 | 1145275.7774 | 2556499.1211 | 1145249.8387
32 | 2556469.5402 | 1145312.1847 | 2556481.34 | 1145336.4673 | 2556486.3592 | 1145345.2911 | 2556494.2419 | 1145347.4574 | 2556503.0934 | 1145342.2797 | 2556505.4846 | 1145339.6856
33 | 2556557.7693 | 1145360.7986 | 2556557.7667 | 1145360.7941 | 2556552.8929 | 1145358.7556
34 | 2556548.8534 | 1145452.0386 | 2556534.8175 | 1145449.9278 | 2556528.2011 | 1145444.7121
35 | 2556477.5657 | 1145463.5487 | 2556528.2011 | 1145444.7121
36 | 2556477.5657 | 1145463.5487 | 2556476.7755 | 1145464.493
37 | 2556632.9269 | 1145291.6164 | 2556634.2085 | 1145280.7688
38 | 2556632.9269 | 1145291.6164 | 2556599.798 | 1145284.0625 | 2556583.3987 | 1145280.7557
39 | 2556554.2547 | 1145273.4636 | 2556577.1239 | 1145279.4904 | 2556583.3987 | 1145280.7557
40 | 2556499.1211 | 1145249.8387 | 2556503.0556 | 1145251.0331 | 2556507.0766 | 1145251.4265 | 2556513.9269 | 1145252.0995 | 2556529.1079 | 1145255.2581 | 2556541.2169 | 1145262.8189 | 2556554.2547 | 1145273.4636
41 | 2556389.4182 | 1145338.0504 | 2556390.4251 | 1145391.4108
42 | 2556390.4251 | 1145391.4108 | 2556389.2093 | 1145393.5899
43 | 2556426.8761 | 1145440.1854 | 2556435.5599 | 1145425.6422
44 | 2556414.0784 | 1145461.6185 | 2556426.8761 | 1145440.1854
45 | 2556441.3892 | 1145415.8796 | 2556435.5599 | 1145425.6422
46 | 2556414.0784 | 1145461.6185 | 2556421.899 | 1145468.1779
47 | 2556441.3892 | 1145415.8796 | 2556448.153 | 1145404.5519
48 | 2556438.7721 | 1145482.3296 | 2556421.899 | 1145468.1779
49 | 2556457.3931 | 1145389.0771 | 2556448.153 | 1145404.5519
50 | 2556438.7721 | 1145482.3296 | 2556447.6791 | 1145489.8001
51 | 2556485.1585 | 1145514.8424 | 2556475.3658 | 1145508.536
52 | 2556452.3317 | 1145493.7024 | 2556475.3658 | 1145508.536
53 | 2556485.1585 | 1145514.8424 | 2556506.1358 | 1145528.3236
54 | 2556485.1585 | 1145514.8424 | 2556476.8466 | 1145527.1836
55 | 2556452.3317 | 1145493.7024 | 2556476.7755 | 1145464.493
56 | 2556452.3317 | 1145493.7024 | 2556447.6791 | 1145489.8001
57 | 2556547.9508 | 1145539.7954 | 2556535.084 | 1145545.2526 | 2556525.4251 | 1145540.7201 | 2556506.1358 | 1145528.3236
58 | 2556556.016 | 1145536.3746 | 2556547.9508 | 1145539.7954
59 | 2556556.016 | 1145536.3746 | 2556573.4764 | 1145526.6943
60 | 2556564.7167 | 1145556.0886 | 2556561.3091 | 1145546.9863 | 2556556.016 | 1145536.3746
61 | 2556573.4764 | 1145526.6943 | 2556596.2356 | 1145514.0761
62 | 2556564.7167 | 1145556.0886 | 2556550.0476 | 1145556.6948 | 2556535.2539 | 1145559.1919 | 2556530.1773 | 1145560.4625 | 2556513.0821 | 1145566.5892 | 2556505.3405 | 1145570.0803 | 2556502.7346 | 1145571.4984
63 | 2556564.7167 | 1145556.0886 | 2556656.2247 | 1145707.7619
64 | 2556499.1211 | 1145249.8387 | 2556480.922 | 1145235.1962 | 2556477.2779 | 1145233.0429
65 | 2556445.9298 | 1145286.5424 | 2556455.7823 | 1145289.1057 | 2556469.5402 | 1145312.1847
66 | 2556560.5361 | 1145365.5543 | 2556557.7693 | 1145360.7986

## bus_geodata
| x | y | coords
0 | 2556852.9884 | 1145386.978
1 | 2556783.01 | 1145572.6152
2 | 2556694.1316 | 1145734.045
3 | 2556701.3854 | 1145737.3667
4 | 2556683.6306 | 1145728.1801
5 | 2556724.4167 | 1145730.7939
6 | 2556654.0841 | 1145715.6036
7 | 2556733.3682 | 1145709.7552
8 | 2556747.1632 | 1145748.9084
9 | 2556783.1241 | 1145693.3749
10 | 2556783.4449 | 1145578.3186
11 | 2556445.8672 | 1145569.2495
12 | 2556470.2837 | 1145536.928
13 | 2556405.1774 | 1145304.1577
14 | 2556400.3392 | 1145309.0482
15 | 2556445.3119 | 1145311.5486
16 | 2556630.5229 | 1145357.7565
17 | 2556642.153 | 1145293.3384
18 | 2556516.3471 | 1145386.4106
19 | 2556516.3641 | 1145386.7732
20 | 2556514.807 | 1145353.6119
21 | 2556517.62 | 1145413.5193
22 | 2556514.8022 | 1145329.5774
23 | 2556528.9152 | 1145353.1072
24 | 2556517.7504 | 1145416.2953
25 | 2556507.9134 | 1145275.7774
26 | 2556505.4846 | 1145339.6856
27 | 2556552.8929 | 1145358.7556
28 | 2556528.2011 | 1145444.7121
29 | 2556548.8534 | 1145452.0386
30 | 2556477.5657 | 1145463.5487
31 | 2556634.2085 | 1145280.7688
32 | 2556632.9269 | 1145291.6164
33 | 2556583.3987 | 1145280.7557
34 | 2556554.2547 | 1145273.4636
35 | 2556389.4182 | 1145338.0504
36 | 2556390.4251 | 1145391.4108
37 | 2556389.2093 | 1145393.5899
38 | 2556426.8761 | 1145440.1854
39 | 2556435.5599 | 1145425.6422
40 | 2556414.0784 | 1145461.6185
41 | 2556441.3892 | 1145415.8796
42 | 2556421.899 | 1145468.1779
43 | 2556448.153 | 1145404.5519
44 | 2556438.7721 | 1145482.3296
45 | 2556457.3931 | 1145389.0771
46 | 2556475.3658 | 1145508.536
47 | 2556485.1585 | 1145514.8424
48 | 2556452.3317 | 1145493.7024
49 | 2556506.1358 | 1145528.3236
50 | 2556476.8466 | 1145527.1836
51 | 2556476.7755 | 1145464.493
52 | 2556447.6791 | 1145489.8001
53 | 2556547.9508 | 1145539.7954
54 | 2556556.016 | 1145536.3746
55 | 2556573.4764 | 1145526.6943
56 | 2556564.7167 | 1145556.0886
57 | 2556596.2356 | 1145514.0761
58 | 2556502.7346 | 1145571.4984
59 | 2556656.2247 | 1145707.7619
60 | 2556477.2779 | 1145233.0429
61 | 2556499.1211 | 1145249.8387
62 | 2556489.7002 | 1145310.5317
63 | 2556469.5402 | 1145312.1847
64 | 2556445.9298 | 1145286.5424
65 | 2556557.7693 | 1145360.7986
66 | 2556560.5361 | 1145365.5543
67 | 2556555.16 | 1145809.1652
68 | 2556548.8534 | 1145452.0386

## line_std_types
| c_nf_per_km | r_ohm_per_km | x_ohm_per_km | max_i_ka | type | q_mm2 | alpha | voltage_rating
NAYY 4x50 SE | 210 | 0.642 | 0.083 | 0.142 | cs | 50 | 0.00403 | LV
NAYY 4x120 SE | 264 | 0.225 | 0.08 | 0.242 | cs | 120 | 0.00403 | LV
NAYY 4x150 SE | 261 | 0.208 | 0.08 | 0.27 | cs | 150 | 0.00403 | LV
NA2XS2Y 1x95 RM/25 12/20 kV | 216 | 0.313 | 0.132 | 0.252 | cs | 95 | 0.00403 | MV
NA2XS2Y 1x185 RM/25 12/20 kV | 273 | 0.161 | 0.117 | 0.362 | cs | 185 | 0.00403 | MV
NA2XS2Y 1x240 RM/25 12/20 kV | 304 | 0.122 | 0.112 | 0.421 | cs | 240 | 0.00403 | MV
NA2XS2Y 1x95 RM/25 6/10 kV | 315 | 0.313 | 0.123 | 0.249 | cs | 95 | 0.00403 | MV
NA2XS2Y 1x185 RM/25 6/10 kV | 406 | 0.161 | 0.11 | 0.358 | cs | 185 | 0.00403 | MV
NA2XS2Y 1x240 RM/25 6/10 kV | 456 | 0.122 | 0.105 | 0.416 | cs | 240 | 0.00403 | MV
NA2XS2Y 1x150 RM/25 12/20 kV | 250 | 0.206 | 0.116 | 0.319 | cs | 150 | 0.00403 | MV
NA2XS2Y 1x120 RM/25 12/20 kV | 230 | 0.253 | 0.119 | 0.283 | cs | 120 | 0.00403 | MV
NA2XS2Y 1x70 RM/25 12/20 kV | 190 | 0.443 | 0.132 | 0.22 | cs | 70 | 0.00403 | MV
NA2XS2Y 1x150 RM/25 6/10 kV | 360 | 0.206 | 0.11 | 0.315 | cs | 150 | 0.00403 | MV
NA2XS2Y 1x120 RM/25 6/10 kV | 340 | 0.253 | 0.113 | 0.28 | cs | 120 | 0.00403 | MV
NA2XS2Y 1x70 RM/25 6/10 kV | 280 | 0.443 | 0.123 | 0.217 | cs | 70 | 0.00403 | MV
N2XS(FL)2Y 1x120 RM/35 64/110 kV | 112 | 0.153 | 0.166 | 0.366 | cs | 120 | 0.00393 | HV
N2XS(FL)2Y 1x185 RM/35 64/110 kV | 125 | 0.099 | 0.156 | 0.457 | cs | 185 | 0.00393 | HV
N2XS(FL)2Y 1x240 RM/35 64/110 kV | 135 | 0.075 | 0.149 | 0.526 | cs | 240 | 0.00393 | HV
N2XS(FL)2Y 1x300 RM/35 64/110 kV | 144 | 0.06 | 0.144 | 0.588 | cs | 300 | 0.00393 | HV
15-AL1/3-ST1A 0.4 | 11 | 1.8769 | 0.35 | 0.105 | ol | 16 | 0.00403 | LV
24-AL1/4-ST1A 0.4 | 11.25 | 1.2012 | 0.335 | 0.14 | ol | 24 | 0.00403 | LV
48-AL1/8-ST1A 0.4 | 12.2 | 0.5939 | 0.3 | 0.21 | ol | 48 | 0.00403 | LV
94-AL1/15-ST1A 0.4 | 13.2 | 0.306 | 0.29 | 0.35 | ol | 94 | 0.00403 | LV
34-AL1/6-ST1A 10.0 | 9.7 | 0.8342 | 0.36 | 0.17 | ol | 34 | 0.00403 | MV
48-AL1/8-ST1A 10.0 | 10.1 | 0.5939 | 0.35 | 0.21 | ol | 48 | 0.00403 | MV
70-AL1/11-ST1A 10.0 | 10.4 | 0.4132 | 0.339 | 0.29 | ol | 70 | 0.00403 | MV
94-AL1/15-ST1A 10.0 | 10.75 | 0.306 | 0.33 | 0.35 | ol | 94 | 0.00403 | MV
122-AL1/20-ST1A 10.0 | 11.1 | 0.2376 | 0.323 | 0.41 | ol | 122 | 0.00403 | MV
149-AL1/24-ST1A 10.0 | 11.25 | 0.194 | 0.315 | 0.47 | ol | 149 | 0.00403 | MV
34-AL1/6-ST1A 20.0 | 9.15 | 0.8342 | 0.382 | 0.17 | ol | 34 | 0.00403 | MV
48-AL1/8-ST1A 20.0 | 9.5 | 0.5939 | 0.372 | 0.21 | ol | 48 | 0.00403 | MV
70-AL1/11-ST1A 20.0 | 9.7 | 0.4132 | 0.36 | 0.29 | ol | 70 | 0.00403 | MV
94-AL1/15-ST1A 20.0 | 10 | 0.306 | 0.35 | 0.35 | ol | 94 | 0.00403 | MV
122-AL1/20-ST1A 20.0 | 10.3 | 0.2376 | 0.344 | 0.41 | ol | 122 | 0.00403 | MV
149-AL1/24-ST1A 20.0 | 10.5 | 0.194 | 0.337 | 0.47 | ol | 149 | 0.00403 | MV
184-AL1/30-ST1A 20.0 | 10.75 | 0.1571 | 0.33 | 0.535 | ol | 184 | 0.00403 | MV
243-AL1/39-ST1A 20.0 | 11 | 0.1188 | 0.32 | 0.645 | ol | 243 | 0.00403 | MV
48-AL1/8-ST1A 110.0 | 8 | 0.5939 | 0.46 | 0.21 | ol | 48 | 0.00403 | HV
70-AL1/11-ST1A 110.0 | 8.4 | 0.4132 | 0.45 | 0.29 | ol | 70 | 0.00403 | HV
94-AL1/15-ST1A 110.0 | 8.65 | 0.306 | 0.44 | 0.35 | ol | 94 | 0.00403 | HV
122-AL1/20-ST1A 110.0 | 8.5 | 0.2376 | 0.43 | 0.41 | ol | 122 | 0.00403 | HV
149-AL1/24-ST1A 110.0 | 8.75 | 0.194 | 0.41 | 0.47 | ol | 149 | 0.00403 | HV
184-AL1/30-ST1A 110.0 | 8.8 | 0.1571 | 0.4 | 0.535 | ol | 184 | 0.00403 | HV
243-AL1/39-ST1A 110.0 | 9 | 0.1188 | 0.39 | 0.645 | ol | 243 | 0.00403 | HV
305-AL1/39-ST1A 110.0 | 9.2 | 0.0949 | 0.38 | 0.74 | ol | 305 | 0.00403 | HV
490-AL1/64-ST1A 110.0 | 9.75 | 0.059 | 0.37 | 0.96 | ol | 490 | 0.00403 | HV
679-AL1/86-ST1A 110.0 | 9.95 | 0.042 | 0.36 | 1.15 | ol | 679 | 0.00403 | HV
490-AL1/64-ST1A 220.0 | 10 | 0.059 | 0.285 | 0.96 | ol | 490 | 0.00403 | HV
679-AL1/86-ST1A 220.0 | 11.7 | 0.042 | 0.275 | 1.15 | ol | 679 | 0.00403 | HV
490-AL1/64-ST1A 380.0 | 11 | 0.059 | 0.253 | 0.96 | ol | 490 | 0.00403 | HV
679-AL1/86-ST1A 380.0 | 14.6 | 0.042 | 0.25 | 1.15 | ol | 679 | 0.00403 | HV

## trafo_std_types
| i0_percent | pfe_kw | vkr_percent | sn_mva | vn_lv_kv | vn_hv_kv | vk_percent | shift_degree | vector_group | tap_side | tap_neutral | tap_min | tap_max | tap_step_degree | tap_step_percent | tap_phase_shifter
160 MVA 380/110 kV | 0.06 | 60 | 0.25 | 160 | 110 | 380 | 12.2 | 0 | Yy0 | hv | 0 | -9 | 9 | 0 | 1.5 | FALSE
100 MVA 220/110 kV | 0.06 | 55 | 0.26 | 100 | 110 | 220 | 12 | 0 | Yy0 | hv | 0 | -9 | 9 | 0 | 1.5 | FALSE
63 MVA 110/20 kV | 0.04 | 22 | 0.32 | 63 | 20 | 110 | 18 | 150 | YNd5 | hv | 0 | -9 | 9 | 0 | 1.5 | FALSE
40 MVA 110/20 kV | 0.05 | 18 | 0.34 | 40 | 20 | 110 | 16.2 | 150 | YNd5 | hv | 0 | -9 | 9 | 0 | 1.5 | FALSE
25 MVA 110/20 kV | 0.07 | 14 | 0.41 | 25 | 20 | 110 | 12 | 150 | YNd5 | hv | 0 | -9 | 9 | 0 | 1.5 | FALSE
63 MVA 110/10 kV | 0.04 | 22 | 0.32 | 63 | 10 | 110 | 18 | 150 | YNd5 | hv | 0 | -9 | 9 | 0 | 1.5 | FALSE
40 MVA 110/10 kV | 0.05 | 18 | 0.34 | 40 | 10 | 110 | 16.2 | 150 | YNd5 | hv | 0 | -9 | 9 | 0 | 1.5 | FALSE
25 MVA 110/10 kV | 0.07 | 14 | 0.41 | 25 | 10 | 110 | 12 | 150 | YNd5 | hv | 0 | -9 | 9 | 0 | 1.5 | FALSE
0.25 MVA 20/0.4 kV | 0.32 | 0.8 | 1.44 | 0.25 | 0.4 | 20 | 6 | 150 | Yzn5 | hv | 0 | -2 | 2 | 0 | 2.5 | FALSE
0.4 MVA 20/0.4 kV | 0.3375 | 1.35 | 1.425 | 0.4 | 0.4 | 20 | 6 | 150 | Dyn5 | hv | 0 | -2 | 2 | 0 | 2.5 | FALSE
0.63 MVA 20/0.4 kV | 0.2619 | 1.65 | 1.206 | 0.63 | 0.4 | 20 | 6 | 150 | Dyn5 | hv | 0 | -2 | 2 | 0 | 2.5 | FALSE
0.25 MVA 10/0.4 kV | 0.24 | 0.6 | 1.2 | 0.25 | 0.4 | 10 | 4 | 150 | Dyn5 | hv | 0 | -2 | 2 | 0 | 2.5 | FALSE
0.4 MVA 10/0.4 kV | 0.2375 | 0.95 | 1.325 | 0.4 | 0.4 | 10 | 4 | 150 | Dyn5 | hv | 0 | -2 | 2 | 0 | 2.5 | FALSE
0.63 MVA 10/0.4 kV | 0.1873 | 1.18 | 1.0794 | 0.63 | 0.4 | 10 | 4 | 150 | Dyn5 | hv | 0 | -2 | 2 | 0 | 2.5 | FALSE

## trafo3w_std_types
| sn_hv_mva | sn_mv_mva | sn_lv_mva | vn_hv_kv | vn_mv_kv | vn_lv_kv | vk_hv_percent | vk_mv_percent | vk_lv_percent | vkr_hv_percent | vkr_mv_percent | vkr_lv_percent | pfe_kw | i0_percent | shift_mv_degree | shift_lv_degree | vector_group | tap_side | tap_neutral | tap_min | tap_max | tap_step_percent
63/25/38 MVA 110/20/10 kV | 63 | 25 | 38 | 110 | 20 | 10 | 10.4 | 10.4 | 10.4 | 0.28 | 0.32 | 0.35 | 35 | 0.89 | 0 | 0 | YN0yn0yn0 | hv | 0 | -10 | 10 | 1.2
63/25/38 MVA 110/10/10 kV | 63 | 25 | 38 | 110 | 10 | 10 | 10.4 | 10.4 | 10.4 | 0.28 | 0.32 | 0.35 | 35 | 0.89 | 0 | 0 | YN0yn0yn0 | hv | 0 | -10 | 10 | 1.2

## fuse_std_types
| fuse_type | i_rated_a | t_avg | t_min | t_total | x_avg | x_min | x_total
HV 100A | HV 100A | 100 | 0 | [10.0, 3.64, 0.854, 0.281, 0.1, 0.0531, 0.022, 0.01] | [10.0, 4.267, 1.21, 0.403, 0.1, 0.058, 0.022, 0.01] | 0 | [300.0, 350.0, 450.0, 550.0, 700.0, 850.0, 1200.0, 1752.0] | [600.0, 700.0, 900.0, 1150.0, 1665.0, 2000.0, 3000.0, 4313.0]
HV 10A | HV 10A | 10 | 0 | [10.0, 1675.0, 0.344, 0.156, 0.1, 0.0417, 0.0171, 0.01] | [10.0, 1.3, 0.3, 0.155, 0.1, 0.0555, 0.023, 0.01] | 0 | [30.0, 32.0, 35.0, 37.0, 39.0, 50.0, 70.0, 88.0] | [60.0, 70.0, 80.0, 87.0, 94.0, 110.0, 150.0, 216.0]
HV 125A | HV 125A | 125 | 0 | [10.0, 1.82, 0.344, 0.1, 0.0467, 0.0269, 0.01] | [10.0, 2.478, 0.426, 0.1, 0.0427, 0.0211, 0.01] | 0 | [375.0, 500.0, 700.0, 925.0, 1200.0, 1500.0, 2341.0] | [750.0, 1000.0, 1500.0, 2200.0, 3000.0, 4000.0, 5765.0]
HV 160A | HV 160A | 160 | 0 | [10.0, 4.15, 1.03, 0.198, 0.1, 0.051, 0.0172, 0.01] | [10.0, 2.3, 0.734, 0.274, 0.1, 0.046, 0.0177, 0.01] | 0 | [480.0, 550.0, 700.0, 1000.0, 1260.0, 1600.0, 2500.0, 3227.0] | [960.0, 1300.0, 1700.0, 2200.0, 2996.0, 4000.0, 6000.0, 7946.0]
HV 16A | HV 16A | 16 | 0 | [10.0, 0.352, 0.164, 0.1, 0.0649, 0.0342, 0.01] | [10.0, 2.34, 0.722, 0.181, 0.1, 0.055, 0.0296, 0.01] | 0 | [48.0, 60.0, 65.0, 71.0, 80.0, 100.0, 162.0] | [96.0, 110.0, 125.0, 150.0, 168.0, 200.0, 250.0, 398.0]
HV 200A | HV 200A | 200 | 0 | [10.0, 4.267, 1.21, 0.403, 0.1, 0.058, 0.022, 0.01] | [10.0, 3.73, 1.654, 0.328, 0.1, 0.0531, 0.019, 0.01] | 0 | [600.0, 700.0, 900.0, 1150.0, 1665.0, 2000.0, 3000.0, 4313.0] | [1200.0, 1500.0, 1800.0, 2700.0, 3960.0, 5000.0, 7500.0, 10620.0]
HV 20A | HV 20A | 20 | 0 | [10.0, 1.3, 0.3, 0.155, 0.1, 0.0555, 0.023, 0.01] | [10.0, 1.3, 0.161, 0.1, 0.0611, 0.0399, 0.0141, 0.01] | 0 | [60.0, 70.0, 80.0, 87.0, 94.0, 110.0, 150.0, 216.0] | [120.0, 150.0, 200.0, 223.0, 260.0, 300.0, 450.0, 532.0]
HV 25A | HV 25A | 25 | 0 | [10.0, 2.512, 0.833, 0.299, 0.1, 0.0372, 0.0223, 0.01] | [10.0, 3.125, 0.597, 0.198, 0.1, 0.0378, 0.022, 0.01] | 0 | [75.0, 82.0, 90.0, 100.0, 124.0, 170.0, 200.0, 289.0] | [150.0, 170.0, 210.0, 250.0, 294.0, 400.0, 500.0, 711.0]
HV 31.5A | HV 31.5A | 31.5 | 0 | [10.0, 2.34, 0.722, 0.181, 0.1, 0.055, 0.0296, 0.01] | [10.0, 2.84, 0.368, 0.164, 0.1, 0.0621, 0.0378, 0.0195, 0.01] | 0 | [95.0, 110.0, 125.0, 150.0, 165.0, 200.0, 250.0, 390.0] | [189.0, 220.0, 300.0, 350.0, 393.0, 450.0, 530.0, 700.0, 960.0]
HV 40A | HV 40A | 40 | 0 | [10.0, 1.3, 0.161, 0.1, 0.0611, 0.0399, 0.0141, 0.01] | [10.0, 2.05, 0.369, 0.198, 0.1, 0.051, 0.0298, 0.01] | 0 | [120.0, 150.0, 200.0, 223.0, 260.0, 300.0, 450.0, 532.0] | [240.0, 300.0, 400.0, 450.0, 530.0, 650.0, 800.0, 1311.0]
HV 50A | HV 50A | 50 | 0 | [10.0, 3.215, 0.597, 0.198, 0.1, 0.0378, 0.022, 0.01] | [10.0, 3.64, 0.854, 0.281, 0.1, 0.0531, 0.022, 0.01] | 0 | [150.0, 170.0, 210.0, 250.0, 294.0, 400.0, 500.0, 711.0] | [300.0, 350.0, 450.0, 550.0, 700.0, 850.0, 1200.0, 1752.0]
HV 6.3A | HV 6.3A | 6.3 | 0 | [10.0, 1.39, 0.344, 0.168, 0.1, 0.056, 0.0263, 0.01] | [10.0, 1.711, 0.516, 0.198, 0.1, 0.0634, 0.0303, 0.01] | 0 | [19.0, 19.5, 20.4, 20.8, 22.0, 25.0, 32.0, 48.0] | [38.0, 40.0, 43.0, 48.0, 53.0, 60.0, 75.0, 118.0]
HV 63A | HV 63A | 63 | 0 | [10.0, 2.84, 0.368, 0.164, 0.1, 0.0621, 0.0378, 0.0195, 0.01] | [10.0, 1.82, 0.344, 0.1, 0.0467, 0.0269, 0.01] | 0 | [189.0, 220.0, 300.0, 350.0, 393.0, 450.0, 530.0, 700.0, 961.0] | [378.0, 500.0, 700.0, 934.0, 1200.0, 1500.0, 2366.0]
HV 80A | HV 80A | 80 | 0 | [10.0, 2.05, 0.369, 0.198, 0.1, 0.051, 0.0298, 0.01] | [10.0, 4.15, 1.03, 0.198, 0.1, 0.051, 0.0172, 0.01] | 0 | [240.0, 300.0, 400.0, 450.0, 530.0, 650.0, 800.0, 1311.0] | [480.0, 550.0, 700.0, 1000.0, 1260.0, 1600.0, 2500.0, 3227.0]
Siemens NH-1-100 | Siemens NH-1-100 | 100 | [5400.0, 2000.0, 400.0, 20.0, 1.0, 0.2, 0.012, 0.004] | 0 | 0 | [150.0, 190.0, 250.0, 430.0, 900.0, 1250.0, 2700.0, 3600.0] | 0 | 0
Siemens NH-1-125 | Siemens NH-1-125 | 125 | [4800.0, 120.0, 7.0, 0.1, 0.004] | 0 | 0 | [180.0, 400.0, 740.0, 2000.0, 4250.0] | 0 | 0
Siemens NH-1-16 | Siemens NH-1-16 | 16 | [4000.0, 400.0, 2.0, 0.1, 0.04, 0.01] | 0 | 0 | [26.0, 35.0, 75.0, 150.0, 200.0, 300.0] | 0 | 0
Siemens NH-1-160 | Siemens NH-1-160 | 160 | [4800.0, 120.0, 7.0, 0.1, 0.004] | 0 | 0 | [210.0, 500.0, 900.0, 2300.0, 5000.0] | 0 | 0
Siemens NH-1-25 | Siemens NH-1-25 | 25 | [4000.0, 1000.0, 10.0, 0.2, 0.02, 0.01] | 0 | 0 | [40.0, 50.0, 100.0, 210.0, 400.0, 500.0] | 0 | 0
Siemens NH-1-50 | Siemens NH-1-50 | 50 | [4000.0, 40.0, 4.0, 1.0, 0.02, 0.01] | 0 | 0 | [86.0, 200.0, 300.0, 400.0, 1000.0, 1280.0] | 0 | 0
Siemens NH-1-63 | Siemens NH-1-63 | 63 | [4000.0, 100.0, 10.0, 2.0, 0.04, 0.01] | 0 | 0 | [100.0, 200.0, 300.0, 400.0, 1000.0, 1500.0] | 0 | 0
Siemens NH-1-80 | Siemens NH-1-80 | 80 | [4800.0, 120.0, 7.0, 0.1, 0.01] | 0 | 0 | [150.58, 250.0, 450.0, 1150.0, 2470.0] | 0 | 0
Siemens NH-2-1000 | Siemens NH-2-1000 | 1000 | [4800.0, 120.0, 7.0, 0.1, 0.004] | 0 | 0 | [1900.0, 3500.0, 8400.0, 24000.0, 52000.0] | 0 | 0
Siemens NH-2-200 | Siemens NH-2-200 | 200 | [4800.0, 120.0, 7.0, 0.1, 0.004] | 0 | 0 | [280.0, 650.0, 1200.0, 3000.0, 7000.0] | 0 | 0
Siemens NH-2-224 | Siemens NH-2-224 | 224 | [4800.0, 120.0, 7.0, 0.2, 0.04, 0.004] | 0 | 0 | [400.0, 750.0, 1453.0, 3025.0, 4315.0, 7600.0] | 0 | 0
Siemens NH-2-250 | Siemens NH-2-250 | 250 | [4800.0, 120.0, 7.0, 0.1, 0.004] | 0 | 0 | [450.0, 800.0, 1650.0, 4000.0, 8500.0] | 0 | 0
Siemens NH-2-315 | Siemens NH-2-315 | 315 | [4800.0, 120.0, 7.0, 0.1, 0.004] | 0 | 0 | [550.0, 920.0, 1900.0, 5000.0, 11000.0] | 0 | 0
Siemens NH-2-355 | Siemens NH-2-355 | 355 | [4800.0, 120.0, 6.0, 0.1, 0.004] | 0 | 0 | [650.0, 1116.27, 2350.0, 5840.0, 12790.0] | 0 | 0
Siemens NH-2-400 | Siemens NH-2-400 | 400 | [4800.0, 120.0, 7.0, 0.1, 0.004] | 0 | 0 | [720.0, 1350.0, 2800.0, 6500.0, 15000.0] | 0 | 0
Siemens NH-2-425 | Siemens NH-2-425 | 425 | [4800.0, 120.0, 7.0, 0.1, 0.004] | 0 | 0 | [850.0, 1500.0, 3050.0, 7500.0, 16500.0] | 0 | 0
Siemens NH-2-630 | Siemens NH-2-630 | 630 | [4800.0, 120.0, 7.0, 0.1, 0.004] | 0 | 0 | [1200.0, 2000.0, 4800.0, 12000.0, 26000.0] | 0 | 0

## dtypes
| element | column | dtype
0 | bus | name | object
1 | bus | vn_kv | float64
2 | bus | type | object
3 | bus | zone | object
4 | bus | in_service | bool
5 | load | name | object
6 | load | bus | uint32
7 | load | p_mw | float64
8 | load | q_mvar | float64
9 | load | const_z_percent | float64
10 | load | const_i_percent | float64
11 | load | sn_mva | float64
12 | load | scaling | float64
13 | load | in_service | bool
14 | load | type | object
15 | ext_grid | name | object
16 | ext_grid | bus | uint32
17 | ext_grid | vm_pu | float64
18 | ext_grid | va_degree | float64
19 | ext_grid | slack_weight | float64
20 | ext_grid | in_service | bool
21 | line | name | object
22 | line | std_type | object
23 | line | from_bus | uint32
24 | line | to_bus | uint32
25 | line | length_km | float64
26 | line | r_ohm_per_km | float64
27 | line | x_ohm_per_km | float64
28 | line | c_nf_per_km | float64
29 | line | g_us_per_km | float64
30 | line | max_i_ka | float64
31 | line | df | float64
32 | line | parallel | uint32
33 | line | type | object
34 | line | in_service | bool
35 | trafo | name | object
36 | trafo | std_type | object
37 | trafo | hv_bus | uint32
38 | trafo | lv_bus | uint32
39 | trafo | sn_mva | float64
40 | trafo | vn_hv_kv | float64
41 | trafo | vn_lv_kv | float64
42 | trafo | vk_percent | float64
43 | trafo | vkr_percent | float64
44 | trafo | pfe_kw | float64
45 | trafo | i0_percent | float64
46 | trafo | shift_degree | float64
47 | trafo | tap_side | object
48 | trafo | tap_neutral | int32
49 | trafo | tap_min | int32
50 | trafo | tap_max | int32
51 | trafo | tap_step_percent | float64
52 | trafo | tap_step_degree | float64
53 | trafo | tap_pos | int32
54 | trafo | tap_phase_shifter | bool
55 | trafo | parallel | uint32
56 | trafo | df | float64
57 | trafo | in_service | bool
58 | line_geodata | coords | object
59 | bus_geodata | x | float64
60 | bus_geodata | y | float64
61 | bus_geodata | coords | object

## parameters
| version | format_version | converged | OPF_converged | name | f_hz | sn_mva
0 | 2.14.6 | 2.14.0 | FALSE | FALSE |  | 50 | 1