## bus
| name | vn_kv | type | zone | in_service
0 | bus_LV_5889-24_0_3_node_0 | 0.4 | n |  | TRUE
1 | bus_LV_5889-24_0_3_node_2 | 0.4 | n |  | TRUE
2 | bus_LV_5889-24_0_3_node_4 | 0.4 | n |  | TRUE
3 | bus_LV_5889-24_0_3_node_8 | 0.4 | n |  | TRUE
4 | bus_LV_5889-24_0_3_node_5 | 0.4 | n |  | TRUE
5 | bus_LV_5889-24_0_3_node_90 | 0.4 | n |  | TRUE
6 | bus_LV_5889-24_0_3_node_6 | 0.4 | n |  | TRUE
7 | bus_LV_5889-24_0_3_node_7 | 0.4 | n |  | TRUE
8 | bus_LV_5889-24_0_3_node_9 | 0.4 | n |  | TRUE
9 | bus_LV_5889-24_0_3_node_10 | 0.4 | n |  | TRUE
10 | bus_LV_5889-24_0_3_node_91 | 0.4 | n |  | TRUE
11 | bus_LV_5889-24_0_3_node_11 | 0.4 | n |  | TRUE
12 | bus_LV_5889-24_0_3_node_12 | 0.4 | n |  | TRUE
13 | bus_LV_5889-24_0_3_node_13 | 0.4 | n |  | TRUE
14 | bus_LV_5889-24_0_3_node_14 | 0.4 | n |  | TRUE
15 | bus_LV_5889-24_0_3_node_15 | 0.4 | n |  | TRUE
16 | bus_LV_5889-24_0_3_node_16 | 0.4 | n |  | TRUE
17 | bus_LV_5889-24_0_3_node_79 | 0.4 | n |  | TRUE
18 | bus_LV_5889-24_0_3_node_78 | 0.4 | n |  | TRUE
19 | bus_LV_5889-24_0_3_node_74 | 0.4 | n |  | TRUE
20 | bus_LV_5889-24_0_3_node_17 | 0.4 | n |  | TRUE
21 | bus_LV_5889-24_0_3_node_18 | 0.4 | n |  | TRUE
22 | bus_LV_5889-24_0_3_node_19 | 0.4 | n |  | TRUE
23 | bus_LV_5889-24_0_3_node_20 | 0.4 | n |  | TRUE
24 | bus_LV_5889-24_0_3_node_21 | 0.4 | n |  | TRUE
25 | bus_LV_5889-24_0_3_node_22 | 0.4 | n |  | TRUE
26 | bus_LV_5889-24_0_3_node_28 | 0.4 | n |  | TRUE
27 | bus_LV_5889-24_0_3_node_53 | 0.4 | n |  | TRUE
28 | bus_LV_5889-24_0_3_node_54 | 0.4 | n |  | TRUE
29 | bus_LV_5889-24_0_3_node_55 | 0.4 | n |  | TRUE
30 | bus_LV_5889-24_0_3_node_37 | 0.4 | n |  | TRUE
31 | bus_LV_5889-24_0_3_node_23 | 0.4 | n |  | TRUE
32 | bus_LV_5889-24_0_3_node_24 | 0.4 | n |  | TRUE
33 | bus_LV_5889-24_0_3_node_26 | 0.4 | n |  | TRUE
34 | bus_LV_5889-24_0_3_node_27 | 0.4 | n |  | TRUE
35 | bus_LV_5889-24_0_3_node_25 | 0.4 | n |  | TRUE
36 | bus_LV_5889-24_0_3_node_56 | 0.4 | n |  | TRUE
37 | bus_LV_5889-24_0_3_node_96 | 0.4 | n |  | TRUE
38 | bus_LV_5889-24_0_3_node_80 | 0.4 | n |  | TRUE
39 | bus_LV_5889-24_0_3_node_48 | 0.4 | n |  | TRUE
40 | bus_LV_5889-24_0_3_node_35 | 0.4 | n |  | TRUE
41 | bus_LV_5889-24_0_3_node_29 | 0.4 | n |  | TRUE
42 | bus_LV_5889-24_0_3_node_30 | 0.4 | n |  | TRUE
43 | bus_LV_5889-24_0_3_node_31 | 0.4 | n |  | TRUE
44 | bus_LV_5889-24_0_3_node_32 | 0.4 | n |  | TRUE
45 | bus_LV_5889-24_0_3_node_87 | 0.4 | n |  | TRUE
46 | bus_LV_5889-24_0_3_node_84 | 0.4 | n |  | TRUE
47 | bus_LV_5889-24_0_3_node_33 | 0.4 | n |  | TRUE
48 | bus_LV_5889-24_0_3_node_34 | 0.4 | n |  | TRUE
49 | bus_LV_5889-24_0_3_node_36 | 0.4 | n |  | TRUE
50 | bus_LV_5889-24_0_3_node_38 | 0.4 | n |  | TRUE
51 | bus_LV_5889-24_0_3_node_41 | 0.4 | n |  | TRUE
52 | bus_LV_5889-24_0_3_node_49 | 0.4 | n |  | TRUE
53 | bus_LV_5889-24_0_3_node_50 | 0.4 | n |  | TRUE
54 | bus_LV_5889-24_0_3_node_45 | 0.4 | n |  | TRUE
55 | bus_LV_5889-24_0_3_node_39 | 0.4 | n |  | TRUE
56 | bus_LV_5889-24_0_3_node_89 | 0.4 | n |  | TRUE
57 | bus_LV_5889-24_0_3_node_40 | 0.4 | n |  | TRUE
58 | bus_LV_5889-24_0_3_node_42 | 0.4 | n |  | TRUE
59 | bus_LV_5889-24_0_3_node_43 | 0.4 | n |  | TRUE
60 | bus_LV_5889-24_0_3_node_82 | 0.4 | n |  | TRUE
61 | bus_LV_5889-24_0_3_node_88 | 0.4 | n |  | TRUE
62 | bus_LV_5889-24_0_3_node_77 | 0.4 | n |  | TRUE
63 | bus_LV_5889-24_0_3_node_44 | 0.4 | n |  | TRUE
64 | bus_LV_5889-24_0_3_node_47 | 0.4 | n |  | TRUE
65 | bus_LV_5889-24_0_3_node_58 | 0.4 | n |  | TRUE
66 | bus_LV_5889-24_0_3_node_46 | 0.4 | n |  | TRUE
67 | bus_LV_5889-24_0_3_node_57 | 0.4 | n |  | TRUE
68 | bus_LV_5889-24_0_3_node_100 | 0.4 | n |  | TRUE
69 | bus_LV_5889-24_0_3_node_99 | 0.4 | n |  | TRUE
70 | bus_LV_5889-24_0_3_node_51 | 0.4 | n |  | TRUE
71 | bus_LV_5889-24_0_3_node_52 | 0.4 | n |  | TRUE
72 | bus_LV_5889-24_0_3_node_59 | 0.4 | n |  | TRUE
73 | bus_LV_5889-24_0_3_node_60 | 0.4 | n |  | TRUE
74 | bus_LV_5889-24_0_3_node_61 | 0.4 | n |  | TRUE
75 | bus_LV_5889-24_0_3_node_62 | 0.4 | n |  | TRUE
76 | bus_LV_5889-24_0_3_node_63 | 0.4 | n |  | TRUE
77 | bus_LV_5889-24_0_3_node_64 | 0.4 | n |  | TRUE
78 | bus_LV_5889-24_0_3_node_66 | 0.4 | n |  | TRUE
79 | bus_LV_5889-24_0_3_node_65 | 0.4 | n |  | TRUE
80 | bus_LV_5889-24_0_3_node_67 | 0.4 | n |  | TRUE
81 | bus_LV_5889-24_0_3_node_92 | 0.4 | n |  | TRUE
82 | bus_LV_5889-24_0_3_node_68 | 0.4 | n |  | TRUE
83 | bus_LV_5889-24_0_3_node_69 | 0.4 | n |  | TRUE
84 | bus_LV_5889-24_0_3_node_97 | 0.4 | n |  | TRUE
85 | bus_LV_5889-24_0_3_node_95 | 0.4 | n |  | TRUE
86 | bus_LV_5889-24_0_3_node_101 | 0.4 | n |  | TRUE
87 | bus_LV_5889-24_0_3_node_98 | 0.4 | n |  | TRUE
88 | bus_LV_5889-24_0_3_node_94 | 0.4 | n |  | TRUE
89 | bus_LV_5889-24_0_3_node_70 | 0.4 | n |  | TRUE
90 | bus_LV_5889-24_0_3_node_71 | 0.4 | n |  | TRUE
91 | bus_LV_5889-24_0_3_node_72 | 0.4 | n |  | TRUE
92 | bus_LV_5889-24_0_3_node_73 | 0.4 | n |  | TRUE
93 | bus_LV_5889-24_0_3_node_81 | 0.4 | n |  | TRUE
94 | bus_LV_5889-24_0_3_node_75 | 0.4 | n |  | TRUE
95 | bus_LV_5889-24_0_3_node_76 | 0.4 | n |  | TRUE
96 | bus_LV_5889-24_0_3_node_103 | 0.4 | n |  | TRUE
97 | bus_LV_5889-24_0_3_node_83 | 0.4 | n |  | TRUE
98 | bus_LV_5889-24_0_3_node_85 | 0.4 | n |  | TRUE
99 | bus_LV_5889-24_0_3_node_86 | 0.4 | n |  | TRUE
100 | bus_LV_5889-24_0_3_node_102 | 0.4 | n |  | TRUE
101 | bus_MV_262_0_node_34 | 20 | n |  | TRUE

## load
| name | bus | p_mw | q_mvar | const_z_percent | const_i_percent | sn_mva | scaling | in_service | type
0 | LV_5889-24_0_3_load_0 | 0 | 0.0036583 | 0.00091685 | 0 | 0 |  | 1 | TRUE | wye
1 | LV_5889-24_0_3_load_8 | 3 | 0.0025145 | 0.0006302 | 0 | 0 |  | 1 | TRUE | wye
2 | LV_5889-24_0_3_load_5 | 4 | 0.0050302 | 0.0012607 | 0 | 0 |  | 1 | TRUE | wye
3 | LV_5889-24_0_3_load_90 | 5 | 0.0031638 | 0.00079291 | 0 | 0 |  | 1 | TRUE | wye
4 | LV_5889-24_0_3_load_6 | 6 | 0.001746 | 0.00043758 | 0 | 0 |  | 1 | TRUE | wye
5 | LV_5889-24_0_3_load_7 | 7 | 0.0030888 | 0.00077413 | 0 | 0 |  | 1 | TRUE | wye
6 | LV_5889-24_0_3_load_9 | 8 | 0.0012999 | 0.00032578 | 0 | 0 |  | 1 | TRUE | wye
7 | LV_5889-24_0_3_load_10 | 9 | 0.0019629 | 0.00049195 | 0 | 0 |  | 1 | TRUE | wye
8 | LV_5889-24_0_3_load_91 | 10 | 0.0015691 | 0.00039326 | 0 | 0 |  | 1 | TRUE | wye
9 | LV_5889-24_0_3_load_11 | 11 | 0.0015117 | 0.00037886 | 0 | 0 |  | 1 | TRUE | wye
10 | LV_5889-24_0_3_load_12 | 12 | 0.0024599 | 0.0006165 | 0 | 0 |  | 1 | TRUE | wye
11 | LV_5889-24_0_3_load_13 | 13 | 0.0028532 | 0.00071508 | 0 | 0 |  | 1 | TRUE | wye
12 | LV_5889-24_0_3_load_15 | 15 | 0.0034482 | 0.0008642 | 0 | 0 |  | 1 | TRUE | wye
13 | LV_5889-24_0_3_load_16 | 16 | 0.0037333 | 0.00093564 | 0 | 0 |  | 1 | TRUE | wye
14 | LV_5889-24_0_3_load_74 | 19 | 0.001989 | 0.00049848 | 0 | 0 |  | 1 | TRUE | wye
15 | LV_5889-24_0_3_load_17 | 20 | 0.0040152 | 0.0010063 | 0 | 0 |  | 1 | TRUE | wye
16 | LV_5889-24_0_3_load_18 | 21 | 0.0040152 | 0.0010063 | 0 | 0 |  | 1 | TRUE | wye
17 | LV_5889-24_0_3_load_19 | 22 | 0.0040161 | 0.0010065 | 0 | 0 |  | 1 | TRUE | wye
18 | LV_5889-24_0_3_load_20 | 23 | 0.0040152 | 0.0010063 | 0 | 0 |  | 1 | TRUE | wye
19 | LV_5889-24_0_3_load_21 | 24 | 0.0040152 | 0.0010063 | 0 | 0 |  | 1 | TRUE | wye
20 | LV_5889-24_0_3_load_22 | 25 | 0.0033632 | 0.0008429 | 0 | 0 |  | 1 | TRUE | wye
21 | LV_5889-24_0_3_load_28 | 26 | 0.0063217 | 0.0015844 | 0 | 0 |  | 1 | TRUE | wye
22 | LV_5889-24_0_3_load_53 | 27 | 0.0031112 | 0.00077974 | 0 | 0 |  | 1 | TRUE | wye
23 | LV_5889-24_0_3_load_54 | 28 | 0.0039748 | 0.00099617 | 0 | 0 |  | 1 | TRUE | wye
24 | LV_5889-24_0_3_load_55 | 29 | 0.0038141 | 0.0009559 | 0 | 0 |  | 1 | TRUE | wye
25 | LV_5889-24_0_3_load_23 | 31 | 0.0041553 | 0.0010414 | 0 | 0 |  | 1 | TRUE | wye
26 | LV_5889-24_0_3_load_26 | 33 | 0.0029974 | 0.00075121 | 0 | 0 |  | 1 | TRUE | wye
27 | LV_5889-24_0_3_load_27 | 34 | 0.0094266 | 0.0023625 | 0 | 0 |  | 1 | TRUE | wye
28 | LV_5889-24_0_3_load_25 | 35 | 0.0042086 | 0.0010548 | 0 | 0 |  | 1 | TRUE | wye
29 | LV_5889-24_0_3_load_56 | 36 | 0.003221 | 0.00080726 | 0 | 0 |  | 1 | TRUE | wye
30 | LV_5889-24_0_3_load_96 | 37 | 0.0076547 | 0.0019184 | 0 | 0 |  | 1 | TRUE | wye
31 | LV_5889-24_0_3_load_29 | 41 | 0.0035238 | 0.00088315 | 0 | 0 |  | 1 | TRUE | wye
32 | LV_5889-24_0_3_load_30 | 42 | 0.0027475 | 0.00068859 | 0 | 0 |  | 1 | TRUE | wye
33 | LV_5889-24_0_3_load_32 | 44 | 0.0056724 | 0.0014216 | 0 | 0 |  | 1 | TRUE | wye
34 | LV_5889-24_0_3_load_33 | 47 | 0.0034651 | 0.00086844 | 0 | 0 |  | 1 | TRUE | wye
35 | LV_5889-24_0_3_load_34 | 48 | 0.0013789 | 0.00034559 | 0 | 0 |  | 1 | TRUE | wye
36 | LV_5889-24_0_3_load_36 | 49 | 0.0034415 | 0.00086252 | 0 | 0 |  | 1 | TRUE | wye
37 | LV_5889-24_0_3_load_49 | 52 | 0.0063178 | 0.0015834 | 0 | 0 |  | 1 | TRUE | wye
38 | LV_5889-24_0_3_load_50 | 53 | 0.0030608 | 0.0007671 | 0 | 0 |  | 1 | TRUE | wye
39 | LV_5889-24_0_3_load_45 | 54 | 0.003342 | 0.00083758 | 0 | 0 |  | 1 | TRUE | wye
40 | LV_5889-24_0_3_load_39 | 55 | 0.0034645 | 0.00086828 | 0 | 0 |  | 1 | TRUE | wye
41 | LV_5889-24_0_3_load_89 | 56 | 0.003576 | 0.00089623 | 0 | 0 |  | 1 | TRUE | wye
42 | LV_5889-24_0_3_load_40 | 57 | 0.0034665 | 0.0008688 | 0 | 0 |  | 1 | TRUE | wye
43 | LV_5889-24_0_3_load_42 | 58 | 0.0034413 | 0.00086248 | 0 | 0 |  | 1 | TRUE | wye
44 | LV_5889-24_0_3_load_43 | 59 | 0.0020344 | 0.00050987 | 0 | 0 |  | 1 | TRUE | wye
45 | LV_5889-24_0_3_load_88 | 61 | 0.0024604 | 0.00061663 | 0 | 0 |  | 1 | TRUE | wye
46 | LV_5889-24_0_3_load_44 | 63 | 0.0053236 | 0.0013342 | 0 | 0 |  | 1 | TRUE | wye
47 | LV_5889-24_0_3_load_47 | 64 | 0.0028496 | 0.00071418 | 0 | 0 |  | 1 | TRUE | wye
48 | LV_5889-24_0_3_load_58 | 65 | 0.0025966 | 0.00065078 | 0 | 0 |  | 1 | TRUE | wye
49 | LV_5889-24_0_3_load_46 | 66 | 0.0028803 | 0.00072188 | 0 | 0 |  | 1 | TRUE | wye
50 | LV_5889-24_0_3_load_57 | 67 | 0.0031442 | 0.00078801 | 0 | 0 |  | 1 | TRUE | wye
51 | LV_5889-24_0_3_load_100 | 68 | 0.0042096 | 0.001055 | 0 | 0 |  | 1 | TRUE | wye
52 | LV_5889-24_0_3_load_99 | 69 | 0.0027916 | 0.00069964 | 0 | 0 |  | 1 | TRUE | wye
53 | LV_5889-24_0_3_load_51 | 70 | 0.0028369 | 0.00071099 | 0 | 0 |  | 1 | TRUE | wye
54 | LV_5889-24_0_3_load_52 | 71 | 0.0038234 | 0.00095824 | 0 | 0 |  | 1 | TRUE | wye
55 | LV_5889-24_0_3_load_59 | 72 | 0.00083014 | 0.00020805 | 0 | 0 |  | 1 | TRUE | wye
56 | LV_5889-24_0_3_load_60 | 73 | 0.0069463 | 0.0017409 | 0 | 0 |  | 1 | TRUE | wye
57 | LV_5889-24_0_3_load_61 | 74 | 0.0063075 | 0.0015808 | 0 | 0 |  | 1 | TRUE | wye
58 | LV_5889-24_0_3_load_64 | 77 | 0.0033041 | 0.00082808 | 0 | 0 |  | 1 | TRUE | wye
59 | LV_5889-24_0_3_load_66 | 78 | 0.0036223 | 0.00090783 | 0 | 0 |  | 1 | TRUE | wye
60 | LV_5889-24_0_3_load_65 | 79 | 0.0023445 | 0.00058758 | 0 | 0 |  | 1 | TRUE | wye
61 | LV_5889-24_0_3_load_67 | 80 | 0.0022661 | 0.00056794 | 0 | 0 |  | 1 | TRUE | wye
62 | LV_5889-24_0_3_load_92 | 81 | 0.0015682 | 0.00039303 | 0 | 0 |  | 1 | TRUE | wye
63 | LV_5889-24_0_3_load_68 | 82 | 0.0020223 | 0.00050684 | 0 | 0 |  | 1 | TRUE | wye
64 | LV_5889-24_0_3_load_101 | 86 | 0.0032726 | 0.0008202 | 0 | 0 |  | 1 | TRUE | wye
65 | LV_5889-24_0_3_load_98 | 87 | 0.0013944 | 0.00034947 | 0 | 0 |  | 1 | TRUE | wye
66 | LV_5889-24_0_3_load_94 | 88 | 0.0022088 | 0.00055359 | 0 | 0 |  | 1 | TRUE | wye
67 | LV_5889-24_0_3_load_70 | 89 | 0.002346 | 0.00058797 | 0 | 0 |  | 1 | TRUE | wye
68 | LV_5889-24_0_3_load_72 | 91 | 0.0025046 | 0.00062771 | 0 | 0 |  | 1 | TRUE | wye
69 | LV_5889-24_0_3_load_81 | 93 | 0.0021284 | 0.00053344 | 0 | 0 |  | 1 | TRUE | wye
70 | LV_5889-24_0_3_load_75 | 94 | 0.0027145 | 0.00068031 | 0 | 0 |  | 1 | TRUE | wye
71 | LV_5889-24_0_3_load_76 | 95 | 0.011532 | 0.0028902 | 0 | 0 |  | 1 | TRUE | wye
72 | LV_5889-24_0_3_load_103 | 96 | 0.0026648 | 0.00066787 | 0 | 0 |  | 1 | TRUE | wye
73 | LV_5889-24_0_3_load_83 | 97 | 0.0026651 | 0.00066794 | 0 | 0 |  | 1 | TRUE | wye
74 | LV_5889-24_0_3_load_85 | 98 | 0.00347 | 0.00086966 | 0 | 0 |  | 1 | TRUE | wye
75 | LV_5889-24_0_3_load_86 | 99 | 0.0027477 | 0.00068864 | 0 | 0 |  | 1 | TRUE | wye
76 | LV_5889-24_0_3_load_102 | 100 | 0.022054 | 0.0055272 | 0 | 0 |  | 1 | TRUE | wye

## ext_grid
| name | bus | vm_pu | va_degree | slack_weight | in_service
0 |  | 54 | 1 | 0 | 1 | TRUE

## line
| name | std_type | from_bus | to_bus | length_km | r_ohm_per_km | x_ohm_per_km | c_nf_per_km | g_us_per_km | max_i_ka | df | parallel | type | in_service
0 | LV_5889-24_0_3_line_0 |  | 0 | 1 | 0.027375 | 0.125 | 0.08 | 261 | 0 | 0.364 | 1 | 1 | cs | TRUE
1 | LV_5889-24_0_3_line_1 |  | 1 | 2 | 0.01337 | 0.125 | 0.08 | 261 | 0 | 0.364 | 1 | 1 | cs | TRUE
2 | LV_5889-24_0_3_line_2 |  | 2 | 3 | 0.025786 | 0.125 | 0.08 | 261 | 0 | 0.364 | 1 | 1 | cs | TRUE
3 | LV_5889-24_0_3_line_3 |  | 2 | 4 | 0.017849 | 0.125 | 0.08 | 261 | 0 | 0.364 | 1 | 1 | cs | TRUE
4 | LV_5889-24_0_3_line_4 |  | 3 | 5 | 0.0052657 | 0.125 | 0.08 | 261 | 0 | 0.364 | 1 | 1 | cs | TRUE
5 | LV_5889-24_0_3_line_5 |  | 4 | 6 | 0.035108 | 0.125 | 0.08 | 261 | 0 | 0.364 | 1 | 1 | cs | TRUE
6 | LV_5889-24_0_3_line_6 |  | 5 | 10 | 0.015022 | 0.125 | 0.08 | 261 | 0 | 0.364 | 1 | 1 | cs | TRUE
7 | LV_5889-24_0_3_line_7 |  | 6 | 7 | 0.0065019 | 0.125 | 0.08 | 261 | 0 | 0.364 | 1 | 1 | cs | TRUE
8 | LV_5889-24_0_3_line_8 |  | 7 | 8 | 0.020491 | 0.125 | 0.08 | 261 | 0 | 0.364 | 1 | 1 | cs | TRUE
9 | LV_5889-24_0_3_line_9 |  | 8 | 9 | 0.018157 | 0.125 | 0.08 | 261 | 0 | 0.364 | 1 | 1 | cs | TRUE
10 | LV_5889-24_0_3_line_10 |  | 9 | 11 | 0.010013 | 0.125 | 0.08 | 261 | 0 | 0.364 | 1 | 1 | cs | TRUE
11 | LV_5889-24_0_3_line_11 |  | 10 | 81 | 0.0060289 | 0.125 | 0.08 | 261 | 0 | 0.364 | 1 | 1 | cs | TRUE
12 | LV_5889-24_0_3_line_12 |  | 12 | 13 | 0.00716 | 0.125 | 0.08 | 261 | 0 | 0.364 | 1 | 1 | cs | TRUE
13 | LV_5889-24_0_3_line_13 |  | 12 | 14 | 0.014699 | 0.125 | 0.08 | 261 | 0 | 0.364 | 1 | 1 | cs | TRUE
14 | LV_5889-24_0_3_line_14 |  | 14 | 15 | 0.0082811 | 0.125 | 0.08 | 261 | 0 | 0.364 | 1 | 1 | cs | TRUE
15 | LV_5889-24_0_3_line_15 |  | 14 | 16 | 0.024123 | 0.125 | 0.08 | 261 | 0 | 0.364 | 1 | 1 | cs | TRUE
16 | LV_5889-24_0_3_line_16 |  | 15 | 17 | 0.035068 | 0.125 | 0.08 | 261 | 0 | 0.364 | 1 | 1 | cs | TRUE
17 | LV_5889-24_0_3_line_17 |  | 17 | 18 | 0.009628 | 0.125 | 0.08 | 261 | 0 | 0.364 | 1 | 1 | cs | TRUE
18 | LV_5889-24_0_3_line_18 |  | 17 | 19 | 0.013414 | 0.125 | 0.08 | 261 | 0 | 0.364 | 1 | 1 | cs | TRUE
19 | LV_5889-24_0_3_line_19 |  | 18 | 38 | 0.009417 | 0.125 | 0.08 | 261 | 0 | 0.364 | 1 | 1 | cs | TRUE
20 | LV_5889-24_0_3_line_20 |  | 18 | 33 | 0.045884 | 0.125 | 0.08 | 261 | 0 | 0.364 | 1 | 1 | cs | TRUE
21 | LV_5889-24_0_3_line_21 |  | 19 | 90 | 0.0036468 | 0.125 | 0.08 | 261 | 0 | 0.364 | 1 | 1 | cs | TRUE
22 | LV_5889-24_0_3_line_22 |  | 20 | 21 | 0.021155 | 0.125 | 0.08 | 261 | 0 | 0.364 | 1 | 1 | cs | TRUE
23 | LV_5889-24_0_3_line_23 |  | 20 | 22 | 0.0027037 | 0.125 | 0.08 | 261 | 0 | 0.364 | 1 | 1 | cs | TRUE
24 | LV_5889-24_0_3_line_24 |  | 21 | 23 | 0.0038769 | 0.125 | 0.08 | 261 | 0 | 0.364 | 1 | 1 | cs | TRUE
25 | LV_5889-24_0_3_line_25 |  | 22 | 24 | 0.020525 | 0.125 | 0.08 | 261 | 0 | 0.364 | 1 | 1 | cs | TRUE
26 | LV_5889-24_0_3_line_26 |  | 23 | 25 | 0.015043 | 0.125 | 0.08 | 261 | 0 | 0.364 | 1 | 1 | cs | TRUE
27 | LV_5889-24_0_3_line_27 |  | 25 | 26 | 0.0094886 | 0.125 | 0.08 | 261 | 0 | 0.364 | 1 | 1 | cs | TRUE
28 | LV_5889-24_0_3_line_28 |  | 26 | 30 | 0.020978 | 0.125 | 0.08 | 261 | 0 | 0.364 | 1 | 1 | cs | TRUE
29 | LV_5889-24_0_3_line_29 |  | 27 | 28 | 0.025647 | 0.125 | 0.08 | 261 | 0 | 0.364 | 1 | 1 | cs | TRUE
30 | LV_5889-24_0_3_line_30 |  | 27 | 29 | 0.01209 | 0.125 | 0.08 | 261 | 0 | 0.364 | 1 | 1 | cs | TRUE
31 | LV_5889-24_0_3_line_31 |  | 28 | 36 | 0.0022455 | 0.125 | 0.08 | 261 | 0 | 0.364 | 1 | 1 | cs | TRUE
32 | LV_5889-24_0_3_line_32 |  | 29 | 67 | 0.010439 | 0.125 | 0.08 | 261 | 0 | 0.364 | 1 | 1 | cs | TRUE
33 | LV_5889-24_0_3_line_33 |  | 30 | 39 | 0.015058 | 0.125 | 0.08 | 261 | 0 | 0.364 | 1 | 2 | cs | TRUE
34 | LV_5889-24_0_3_line_34 |  | 30 | 40 | 0.014701 | 0.125 | 0.08 | 261 | 0 | 0.364 | 1 | 1 | cs | TRUE
35 | LV_5889-24_0_3_line_35 |  | 31 | 32 | 0.034105 | 0.125 | 0.08 | 261 | 0 | 0.364 | 1 | 1 | cs | TRUE
36 | LV_5889-24_0_3_line_36 |  | 32 | 33 | 0.019126 | 0.125 | 0.08 | 261 | 0 | 0.364 | 1 | 1 | cs | TRUE
37 | LV_5889-24_0_3_line_37 |  | 32 | 34 | 0.047323 | 0.125 | 0.08 | 261 | 0 | 0.364 | 1 | 1 | cs | TRUE
38 | LV_5889-24_0_3_line_38 |  | 34 | 37 | 0.012011 | 0.125 | 0.08 | 261 | 0 | 0.364 | 1 | 1 | cs | TRUE
39 | LV_5889-24_0_3_line_39 |  | 35 | 36 | 0.038591 | 0.125 | 0.08 | 261 | 0 | 0.364 | 1 | 1 | cs | TRUE
40 | LV_5889-24_0_3_line_40 |  | 38 | 96 | 0.018215 | 0.125 | 0.08 | 261 | 0 | 0.364 | 1 | 1 | cs | TRUE
41 | LV_5889-24_0_3_line_41 |  | 38 | 45 | 0.035714 | 0.125 | 0.08 | 261 | 0 | 0.364 | 1 | 1 | cs | TRUE
42 | LV_5889-24_0_3_line_42 |  | 39 | 53 | 0.0085759 | 0.125 | 0.08 | 261 | 0 | 0.364 | 1 | 1 | cs | TRUE
43 | LV_5889-24_0_3_line_43 |  | 39 | 54 | 0.0099032 | 0.125 | 0.08 | 261 | 0 | 0.364 | 1 | 2 | cs | TRUE
44 | LV_5889-24_0_3_line_44 |  | 40 | 50 | 0.013337 | 0.125 | 0.08 | 261 | 0 | 0.364 | 1 | 1 | cs | TRUE
45 | LV_5889-24_0_3_line_45 |  | 40 | 47 | 0.016895 | 0.125 | 0.08 | 261 | 0 | 0.364 | 1 | 1 | cs | TRUE
46 | LV_5889-24_0_3_line_46 |  | 41 | 42 | 0.025351 | 0.125 | 0.08 | 261 | 0 | 0.364 | 1 | 1 | cs | TRUE
47 | LV_5889-24_0_3_line_47 |  | 41 | 43 | 0.011921 | 0.125 | 0.08 | 261 | 0 | 0.364 | 1 | 1 | cs | TRUE
48 | LV_5889-24_0_3_line_48 |  | 43 | 44 | 0.015407 | 0.125 | 0.08 | 261 | 0 | 0.364 | 1 | 1 | cs | TRUE
49 | LV_5889-24_0_3_line_49 |  | 44 | 45 | 0.01002 | 0.125 | 0.08 | 261 | 0 | 0.364 | 1 | 1 | cs | TRUE
50 | LV_5889-24_0_3_line_50 |  | 45 | 46 | 0.024802 | 0.125 | 0.08 | 261 | 0 | 0.364 | 1 | 1 | cs | TRUE
51 | LV_5889-24_0_3_line_51 |  | 46 | 99 | 0.013241 | 0.125 | 0.08 | 261 | 0 | 0.364 | 1 | 1 | cs | TRUE
52 | LV_5889-24_0_3_line_52 |  | 46 | 97 | 0.0083453 | 0.125 | 0.08 | 261 | 0 | 0.364 | 1 | 1 | cs | TRUE
53 | LV_5889-24_0_3_line_53 |  | 47 | 48 | 0.030199 | 0.125 | 0.08 | 261 | 0 | 0.364 | 1 | 1 | cs | TRUE
54 | LV_5889-24_0_3_line_54 |  | 48 | 49 | 0.027596 | 0.125 | 0.08 | 261 | 0 | 0.364 | 1 | 1 | cs | TRUE
55 | LV_5889-24_0_3_line_55 |  | 50 | 51 | 0.019469 | 0.125 | 0.08 | 261 | 0 | 0.364 | 1 | 1 | cs | TRUE
56 | LV_5889-24_0_3_line_56 |  | 50 | 52 | 0.020082 | 0.125 | 0.08 | 261 | 0 | 0.364 | 1 | 1 | cs | TRUE
57 | LV_5889-24_0_3_line_57 |  | 51 | 55 | 0.015825 | 0.125 | 0.08 | 261 | 0 | 0.364 | 1 | 1 | cs | TRUE
58 | LV_5889-24_0_3_line_58 |  | 52 | 56 | 0.031245 | 0.125 | 0.08 | 261 | 0 | 0.364 | 1 | 1 | cs | TRUE
59 | LV_5889-24_0_3_line_59 |  | 53 | 70 | 0.024432 | 0.125 | 0.08 | 261 | 0 | 0.364 | 1 | 1 | cs | TRUE
60 | LV_5889-24_0_3_line_60 |  | 54 | 63 | 0.031673 | 0.125 | 0.08 | 261 | 0 | 0.364 | 1 | 1 | cs | TRUE
61 | LV_5889-24_0_3_line_61 |  | 55 | 57 | 0.033104 | 0.125 | 0.08 | 261 | 0 | 0.364 | 1 | 1 | cs | TRUE
62 | LV_5889-24_0_3_line_62 |  | 56 | 61 | 0.020875 | 0.125 | 0.08 | 261 | 0 | 0.364 | 1 | 1 | cs | TRUE
63 | LV_5889-24_0_3_line_63 |  | 57 | 58 | 0.039375 | 0.125 | 0.08 | 261 | 0 | 0.364 | 1 | 1 | cs | TRUE
64 | LV_5889-24_0_3_line_64 |  | 58 | 59 | 0.020903 | 0.125 | 0.08 | 261 | 0 | 0.364 | 1 | 1 | cs | TRUE
65 | LV_5889-24_0_3_line_65 |  | 60 | 61 | 0.018857 | 0.125 | 0.08 | 261 | 0 | 0.364 | 1 | 1 | cs | TRUE
66 | LV_5889-24_0_3_line_66 |  | 60 | 62 | 0.028255 | 0.125 | 0.08 | 261 | 0 | 0.364 | 1 | 1 | cs | TRUE
67 | LV_5889-24_0_3_line_67 |  | 62 | 95 | 0.015278 | 0.125 | 0.08 | 261 | 0 | 0.364 | 1 | 1 | cs | TRUE
68 | LV_5889-24_0_3_line_68 |  | 63 | 64 | 0.029525 | 0.125 | 0.08 | 261 | 0 | 0.364 | 1 | 1 | cs | TRUE
69 | LV_5889-24_0_3_line_69 |  | 64 | 65 | 0.009721 | 0.125 | 0.08 | 261 | 0 | 0.364 | 1 | 1 | cs | TRUE
70 | LV_5889-24_0_3_line_70 |  | 64 | 66 | 0.022103 | 0.125 | 0.08 | 261 | 0 | 0.364 | 1 | 1 | cs | TRUE
71 | LV_5889-24_0_3_line_71 |  | 65 | 67 | 0.01411 | 0.125 | 0.08 | 261 | 0 | 0.364 | 1 | 1 | cs | TRUE
72 | LV_5889-24_0_3_line_72 |  | 66 | 68 | 0.026053 | 0.125 | 0.08 | 261 | 0 | 0.364 | 1 | 1 | cs | TRUE
73 | LV_5889-24_0_3_line_73 |  | 68 | 69 | 0.019809 | 0.125 | 0.08 | 261 | 0 | 0.364 | 1 | 1 | cs | TRUE
74 | LV_5889-24_0_3_line_74 |  | 69 | 87 | 0.0084413 | 0.125 | 0.08 | 261 | 0 | 0.364 | 1 | 1 | cs | TRUE
75 | LV_5889-24_0_3_line_75 |  | 70 | 71 | 0.031363 | 0.125 | 0.08 | 261 | 0 | 0.364 | 1 | 1 | cs | TRUE
76 | LV_5889-24_0_3_line_76 |  | 72 | 73 | 0.039387 | 0.125 | 0.08 | 261 | 0 | 0.364 | 1 | 1 | cs | TRUE
77 | LV_5889-24_0_3_line_77 |  | 72 | 74 | 0.019549 | 0.125 | 0.08 | 261 | 0 | 0.364 | 1 | 1 | cs | TRUE
78 | LV_5889-24_0_3_line_78 |  | 73 | 75 | 0.02098 | 0.125 | 0.08 | 261 | 0 | 0.364 | 1 | 1 | cs | TRUE
79 | LV_5889-24_0_3_line_79 |  | 75 | 76 | 0.034384 | 0.125 | 0.08 | 261 | 0 | 0.364 | 1 | 1 | cs | TRUE
80 | LV_5889-24_0_3_line_80 |  | 75 | 77 | 0.040253 | 0.125 | 0.08 | 261 | 0 | 0.364 | 1 | 1 | cs | TRUE
81 | LV_5889-24_0_3_line_81 |  | 76 | 78 | 0.0026648 | 0.125 | 0.08 | 261 | 0 | 0.364 | 1 | 1 | cs | TRUE
82 | LV_5889-24_0_3_line_82 |  | 76 | 79 | 0.010706 | 0.125 | 0.08 | 261 | 0 | 0.364 | 1 | 1 | cs | TRUE
83 | LV_5889-24_0_3_line_83 |  | 77 | 80 | 0.006359 | 0.125 | 0.08 | 261 | 0 | 0.364 | 1 | 1 | cs | TRUE
84 | LV_5889-24_0_3_line_84 |  | 78 | 81 | 0.019481 | 0.125 | 0.08 | 261 | 0 | 0.364 | 1 | 1 | cs | TRUE
85 | LV_5889-24_0_3_line_85 |  | 80 | 82 | 0.02379 | 0.125 | 0.08 | 261 | 0 | 0.364 | 1 | 1 | cs | TRUE
86 | LV_5889-24_0_3_line_86 |  | 82 | 83 | 0.026878 | 0.125 | 0.08 | 261 | 0 | 0.364 | 1 | 1 | cs | TRUE
87 | LV_5889-24_0_3_line_87 |  | 83 | 84 | 0.038262 | 0.125 | 0.08 | 261 | 0 | 0.364 | 1 | 1 | cs | TRUE
88 | LV_5889-24_0_3_line_88 |  | 83 | 85 | 0.039866 | 0.125 | 0.08 | 261 | 0 | 0.364 | 1 | 1 | cs | TRUE
89 | LV_5889-24_0_3_line_89 |  | 84 | 86 | 0.032054 | 0.125 | 0.08 | 261 | 0 | 0.364 | 1 | 1 | cs | TRUE
90 | LV_5889-24_0_3_line_90 |  | 84 | 87 | 0.0071148 | 0.125 | 0.08 | 261 | 0 | 0.364 | 1 | 1 | cs | TRUE
91 | LV_5889-24_0_3_line_91 |  | 85 | 88 | 0.13596 | 0.125 | 0.08 | 261 | 0 | 0.364 | 1 | 1 | cs | TRUE
92 | LV_5889-24_0_3_line_92 |  | 86 | 100 | 0.010424 | 0.125 | 0.08 | 261 | 0 | 0.364 | 1 | 1 | cs | TRUE
93 | LV_5889-24_0_3_line_93 |  | 89 | 90 | 0.024393 | 0.125 | 0.08 | 261 | 0 | 0.364 | 1 | 1 | cs | TRUE
94 | LV_5889-24_0_3_line_94 |  | 89 | 91 | 0.0027361 | 0.125 | 0.08 | 261 | 0 | 0.364 | 1 | 1 | cs | TRUE
95 | LV_5889-24_0_3_line_95 |  | 90 | 92 | 0.022127 | 0.125 | 0.08 | 261 | 0 | 0.364 | 1 | 1 | cs | TRUE
96 | LV_5889-24_0_3_line_96 |  | 92 | 93 | 0.024248 | 0.125 | 0.08 | 261 | 0 | 0.364 | 1 | 1 | cs | TRUE
97 | LV_5889-24_0_3_line_97 |  | 93 | 94 | 0.041559 | 0.125 | 0.08 | 261 | 0 | 0.364 | 1 | 1 | cs | TRUE
98 | LV_5889-24_0_3_line_98 |  | 94 | 95 | 0.0069476 | 0.125 | 0.08 | 261 | 0 | 0.364 | 1 | 1 | cs | TRUE
99 | LV_5889-24_0_3_line_99 |  | 97 | 98 | 0.0058009 | 0.125 | 0.08 | 261 | 0 | 0.364 | 1 | 1 | cs | TRUE

## trafo
| name | std_type | hv_bus | lv_bus | sn_mva | vn_hv_kv | vn_lv_kv | vk_percent | vkr_percent | pfe_kw | i0_percent | shift_degree | tap_side | tap_neutral | tap_min | tap_max | tap_step_percent | tap_step_degree | tap_pos | tap_phase_shifter | parallel | df | in_service
0 | LV_5889-24_0_3_trafo_45 | 0.63 MVA 20/0.4 kV | 101 | 54 | 0.63 | 20 | 0.4 | 6 | 1.206 | 1.65 | 0.2619 | 150 | hv | 0 | -2 | 2 | 2.5 | 0 | 0 | FALSE | 1 | 1 | TRUE

## line_geodata
| x0 | y0 | x1 | y1 | x2 | y2 | x3 | y3
0 | 2556249.7612 | 1145226.8685 | 2556237.0378 | 1145225.7271 | 2556222.4956 | 1145224.4203
1 | 2556249.7612 | 1145226.8685 | 2556252.8518 | 1145227.1461 | 2556263.1363 | 1145227.8161
2 | 2556263.1363 | 1145227.8161 | 2556275.3985 | 1145228.9165 | 2556288.7772 | 1145230.521
3 | 2556263.1363 | 1145227.8161 | 2556266.3368 | 1145219.9777 | 2556270.6947 | 1145211.6687
4 | 2556294.0054 | 1145231.148 | 2556288.7772 | 1145230.521
5 | 2556270.6947 | 1145211.6687 | 2556274.9755 | 1145203.5065 | 2556285.0612 | 1145179.6605
6 | 2556294.0054 | 1145231.148 | 2556298.1211 | 1145231.6417 | 2556308.9062 | 1145232.4637 | 2556308.9668 | 1145232.4639
7 | 2556285.0612 | 1145179.6605 | 2556285.3232 | 1145179.041 | 2556287.9644 | 1145173.8443
8 | 2556297.2486 | 1145155.5769 | 2556287.9644 | 1145173.8443
9 | 2556297.2486 | 1145155.5769 | 2556305.475 | 1145139.3907
10 | 2556305.475 | 1145139.3907 | 2556310.0119 | 1145130.464
11 | 2556308.9668 | 1145232.4639 | 2556314.9957 | 1145232.4813
12 | 2556499.6803 | 1144888.2161 | 2556500.7829 | 1144881.1415
13 | 2556497.4168 | 1144902.7397 | 2556499.6803 | 1144888.2161
14 | 2556497.4168 | 1144902.7397 | 2556492.044 | 1144909.0412
15 | 2556497.4168 | 1144902.7397 | 2556518.6536 | 1144891.2974
16 | 2556475.2647 | 1144939.73 | 2556489.5391 | 1144911.9791 | 2556492.044 | 1144909.0412
17 | 2556484.1961 | 1144943.3895 | 2556475.2647 | 1144939.73
18 | 2556475.2647 | 1144939.73 | 2556471.8599 | 1144938.5095 | 2556462.6422 | 1144935.1899
19 | 2556484.1961 | 1144943.3895 | 2556493.5337 | 1144944.8004
20 | 2556484.1961 | 1144943.3895 | 2556491.9411 | 1144988.6153
21 | 2556459.2111 | 1144933.9543 | 2556462.6422 | 1144935.1899
22 | 2556476.1026 | 1145038.1461 | 2556459.2154 | 1145050.888
23 | 2556476.1026 | 1145038.1461 | 2556478.2609 | 1145036.5176
24 | 2556456.735 | 1145053.8496 | 2556458.8382 | 1145051.1727 | 2556459.2154 | 1145050.888
25 | 2556494.6451 | 1145024.1552 | 2556478.2609 | 1145036.5176
26 | 2556456.735 | 1145053.8496 | 2556450.3878 | 1145061.9282 | 2556446.4989 | 1145064.6888
27 | 2556438.7615 | 1145070.1813 | 2556446.4989 | 1145064.6888
28 | 2556421.655 | 1145082.3245 | 2556438.7615 | 1145070.1813
29 | 2556501.4425 | 1145091.6543 | 2556514.3361 | 1145082.3984 | 2556523.2731 | 1145078.4375
30 | 2556501.4425 | 1145091.6543 | 2556498.5832 | 1145093.707 | 2556493.7997 | 1145100.8178
31 | 2556525.3261 | 1145077.5276 | 2556523.2731 | 1145078.4375
32 | 2556489.4766 | 1145110.2813 | 2556492.639 | 1145102.5434 | 2556493.7997 | 1145100.8178
33 | 2556421.655 | 1145082.3245 | 2556432.35 | 1145092.9525
34 | 2556411.223 | 1145071.9392 | 2556421.655 | 1145082.3245
35 | 2556497.9465 | 1145006.767 | 2556519.2688 | 1145033.3853
36 | 2556497.9465 | 1145006.767 | 2556492.0337 | 1144989.1562 | 2556491.9411 | 1144988.6153
37 | 2556497.9465 | 1145006.767 | 2556508.4002 | 1145008.4589 | 2556522.4433 | 1145027.3671 | 2556535.4484 | 1145025.2199
38 | 2556547.2993 | 1145023.2632 | 2556535.4484 | 1145025.2199
39 | 2556560.9528 | 1145062.696 | 2556525.3261 | 1145077.5276
40 | 2556493.5337 | 1144944.8004 | 2556493.5902 | 1144952.6151 | 2556495.7613 | 1144962.7824
41 | 2556493.5337 | 1144944.8004 | 2556502.4849 | 1144944.8357 | 2556529.3395 | 1144944.019
42 | 2556432.35 | 1145092.9525 | 2556429.1659 | 1145100.9154
43 | 2556432.35 | 1145092.9525 | 2556439.3761 | 1145099.9315
44 | 2556401.7506 | 1145062.5252 | 2556411.223 | 1145071.9392
45 | 2556411.223 | 1145071.9392 | 2556403.1934 | 1145086.8038
46 | 2556558.6403 | 1144953.3845 | 2556567.0283 | 1144977.3079
47 | 2556554.6959 | 1144942.1349 | 2556558.6403 | 1144953.3845
48 | 2556554.6959 | 1144942.1349 | 2556539.3317 | 1144943.2765
49 | 2556529.3395 | 1144944.019 | 2556539.3317 | 1144943.2765
50 | 2556530.4176 | 1144968.7906 | 2556529.3395 | 1144944.019
51 | 2556530.9972 | 1144982.0154 | 2556530.4176 | 1144968.7906
52 | 2556530.4176 | 1144968.7906 | 2556522.4291 | 1144971.2051
53 | 2556403.1934 | 1145086.8038 | 2556388.8405 | 1145113.3741
54 | 2556375.7247 | 1145137.6545 | 2556388.8405 | 1145113.3741
55 | 2556387.9213 | 1145048.7851 | 2556401.7506 | 1145062.5252
56 | 2556401.7506 | 1145062.5252 | 2556415.4811 | 1145047.8702
57 | 2556387.9213 | 1145048.7851 | 2556380.7447 | 1145062.8892
58 | 2556415.4811 | 1145047.8702 | 2556410.341 | 1145017.0508
59 | 2556429.1659 | 1145100.9154 | 2556421.3249 | 1145120.5243 | 2556419.0315 | 1145122.9157
60 | 2556447.5405 | 1145127.4759 | 2556449.1275 | 1145109.6174 | 2556439.3761 | 1145099.9315
61 | 2556380.7447 | 1145062.8892 | 2556365.732 | 1145092.3934
62 | 2556410.341 | 1145017.0508 | 2556391.1598 | 1145008.8144
63 | 2556365.732 | 1145092.3934 | 2556347.8754 | 1145127.4868
64 | 2556338.396 | 1145146.1165 | 2556347.8754 | 1145127.4868
65 | 2556373.8323 | 1145001.374 | 2556391.1598 | 1145008.8144
66 | 2556384.4757 | 1144975.1945 | 2556373.8323 | 1145001.374
67 | 2556384.4757 | 1144975.1945 | 2556398.7553 | 1144980.6265
68 | 2556447.5405 | 1145127.4759 | 2556476.9295 | 1145130.3051
69 | 2556482.3471 | 1145122.339 | 2556477.0003 | 1145129.6259 | 2556476.9295 | 1145130.3051
70 | 2556475.5278 | 1145152.3204 | 2556475.312 | 1145145.8242 | 2556476.9295 | 1145130.3051
71 | 2556489.4766 | 1145110.2813 | 2556487.3167 | 1145115.5663 | 2556482.3471 | 1145122.339
72 | 2556492.6113 | 1145171.9903 | 2556475.5278 | 1145152.3204
73 | 2556492.6113 | 1145171.9903 | 2556484.8108 | 1145174.8482 | 2556487.9635 | 1145185.9088
74 | 2556491.3235 | 1145193.6473 | 2556488.1059 | 1145186.4081 | 2556487.9635 | 1145185.9088
75 | 2556419.0315 | 1145122.9157 | 2556397.3238 | 1145145.5522
76 | 2556398.6341 | 1145170.9924 | 2556398.6341 | 1145170.9924 | 2556390.564 | 1145186.4699 | 2556373.9112 | 1145200.7424
77 | 2556398.6341 | 1145170.9924 | 2556418.1735 | 1145170.3818
78 | 2556370.4426 | 1145221.4337 | 2556373.9112 | 1145200.7424 | 2556373.9112 | 1145200.7424
79 | 2556370.4426 | 1145221.4337 | 2556356.9091 | 1145224.0555 | 2556340.8474 | 1145227.6739 | 2556336.673 | 1145228.3712
80 | 2556370.4426 | 1145221.4337 | 2556373.5191 | 1145220.8333 | 2556397.3878 | 1145219.4929 | 2556410.532 | 1145218.155
81 | 2556336.673 | 1145228.3712 | 2556334.0761 | 1145228.9687
82 | 2556336.673 | 1145228.3712 | 2556341.175 | 1145218.6574
83 | 2556416.8622 | 1145218.1075 | 2556413.7325 | 1145217.8292 | 2556410.532 | 1145218.155
84 | 2556314.9957 | 1145232.4813 | 2556318.7635 | 1145232.4922 | 2556334.0761 | 1145228.9687
85 | 2556416.8622 | 1145218.1075 | 2556437.8954 | 1145219.9775 | 2556440.5082 | 1145220.5433
86 | 2556466.6477 | 1145226.7618 | 2556456.9711 | 1145224.1082 | 2556440.5082 | 1145220.5433
87 | 2556494.2133 | 1145200.1487 | 2556466.6477 | 1145226.7618
88 | 2556499.1211 | 1145249.8387 | 2556480.922 | 1145235.1962 | 2556466.6477 | 1145226.7618
89 | 2556494.2133 | 1145200.1487 | 2556498.778 | 1145193.9236 | 2556520.4497 | 1145182.8554
90 | 2556494.2133 | 1145200.1487 | 2556491.3235 | 1145193.6473
91 | 2556499.1211 | 1145249.8387 | 2556628.7992 | 1145290.6752
92 | 2556529.7334 | 1145178.114 | 2556520.4497 | 1145182.8554
93 | 2556459.2111 | 1144933.9543 | 2556449.0021 | 1144956.1085
94 | 2556447.857 | 1144958.5935 | 2556449.0021 | 1144956.1085
95 | 2556438.3125 | 1144926.5128 | 2556459.2111 | 1144933.9543
96 | 2556438.3125 | 1144926.5128 | 2556428.6534 | 1144948.7544
97 | 2556428.6534 | 1144948.7544 | 2556405.2489 | 1144983.0967
98 | 2556405.2489 | 1144983.0967 | 2556398.7553 | 1144980.6265
99 | 2556518.0465 | 1144975.0054 | 2556522.4291 | 1144971.2051

## bus_geodata
| x | y | coords
0 | 2556222.4956 | 1145224.4203
1 | 2556249.7612 | 1145226.8685
2 | 2556263.1363 | 1145227.8161
3 | 2556288.7772 | 1145230.521
4 | 2556270.6947 | 1145211.6687
5 | 2556294.0054 | 1145231.148
6 | 2556285.0612 | 1145179.6605
7 | 2556287.9644 | 1145173.8443
8 | 2556297.2486 | 1145155.5769
9 | 2556305.475 | 1145139.3907
10 | 2556308.9668 | 1145232.4639
11 | 2556310.0119 | 1145130.464
12 | 2556499.6803 | 1144888.2161
13 | 2556500.7829 | 1144881.1415
14 | 2556497.4168 | 1144902.7397
15 | 2556492.044 | 1144909.0412
16 | 2556518.6536 | 1144891.2974
17 | 2556475.2647 | 1144939.73
18 | 2556484.1961 | 1144943.3895
19 | 2556462.6422 | 1144935.1899
20 | 2556476.1026 | 1145038.1461
21 | 2556459.2154 | 1145050.888
22 | 2556478.2609 | 1145036.5176
23 | 2556456.735 | 1145053.8496
24 | 2556494.6451 | 1145024.1552
25 | 2556446.4989 | 1145064.6888
26 | 2556438.7615 | 1145070.1813
27 | 2556501.4425 | 1145091.6543
28 | 2556523.2731 | 1145078.4375
29 | 2556493.7997 | 1145100.8178
30 | 2556421.655 | 1145082.3245
31 | 2556519.2688 | 1145033.3853
32 | 2556497.9465 | 1145006.767
33 | 2556491.9411 | 1144988.6153
34 | 2556535.4484 | 1145025.2199
35 | 2556560.9528 | 1145062.696
36 | 2556525.3261 | 1145077.5276
37 | 2556547.2993 | 1145023.2632
38 | 2556493.5337 | 1144944.8004
39 | 2556432.35 | 1145092.9525
40 | 2556411.223 | 1145071.9392
41 | 2556558.6403 | 1144953.3845
42 | 2556567.0283 | 1144977.3079
43 | 2556554.6959 | 1144942.1349
44 | 2556539.3317 | 1144943.2765
45 | 2556529.3395 | 1144944.019
46 | 2556530.4176 | 1144968.7906
47 | 2556403.1934 | 1145086.8038
48 | 2556388.8405 | 1145113.3741
49 | 2556375.7247 | 1145137.6545
50 | 2556401.7506 | 1145062.5252
51 | 2556387.9213 | 1145048.7851
52 | 2556415.4811 | 1145047.8702
53 | 2556429.1659 | 1145100.9154
54 | 2556439.3761 | 1145099.9315
55 | 2556380.7447 | 1145062.8892
56 | 2556410.3411 | 1145017.0508
57 | 2556365.732 | 1145092.3934
58 | 2556347.8754 | 1145127.4868
59 | 2556338.396 | 1145146.1165
60 | 2556373.8323 | 1145001.374
61 | 2556391.1598 | 1145008.8144
62 | 2556384.4757 | 1144975.1945
63 | 2556447.5405 | 1145127.4759
64 | 2556476.9295 | 1145130.3051
65 | 2556482.3471 | 1145122.339
66 | 2556475.5278 | 1145152.3204
67 | 2556489.4766 | 1145110.2813
68 | 2556492.6113 | 1145171.9903
69 | 2556487.9635 | 1145185.9088
70 | 2556419.0315 | 1145122.9157
71 | 2556397.3238 | 1145145.5522
72 | 2556398.6341 | 1145170.9924
73 | 2556373.9112 | 1145200.7424
74 | 2556418.1735 | 1145170.3818
75 | 2556370.4426 | 1145221.4337
76 | 2556336.673 | 1145228.3712
77 | 2556410.532 | 1145218.155
78 | 2556334.0761 | 1145228.9687
79 | 2556341.175 | 1145218.6574
80 | 2556416.8622 | 1145218.1075
81 | 2556314.9957 | 1145232.4813
82 | 2556440.5082 | 1145220.5433
83 | 2556466.6477 | 1145226.7618
84 | 2556494.2133 | 1145200.1487
85 | 2556499.1211 | 1145249.8387
86 | 2556520.4497 | 1145182.8554
87 | 2556491.3235 | 1145193.6473
88 | 2556628.7992 | 1145290.6752
89 | 2556449.0021 | 1144956.1085
90 | 2556459.2111 | 1144933.9543
91 | 2556447.857 | 1144958.5935
92 | 2556438.3125 | 1144926.5128
93 | 2556428.6534 | 1144948.7544
94 | 2556405.2489 | 1144983.0967
95 | 2556398.7553 | 1144980.6265
96 | 2556495.7613 | 1144962.7824
97 | 2556522.4291 | 1144971.2051
98 | 2556518.0465 | 1144975.0054
99 | 2556530.9972 | 1144982.0154
100 | 2556529.7334 | 1145178.114
101 | 2556432.35 | 1145092.9525

## line_std_types
| c_nf_per_km | r_ohm_per_km | x_ohm_per_km | max_i_ka | type | q_mm2 | alpha | voltage_rating
NAYY 4x50 SE | 210 | 0.642 | 0.083 | 0.142 | cs | 50 | 0.00403 | LV
NAYY 4x120 SE | 264 | 0.225 | 0.08 | 0.242 | cs | 120 | 0.00403 | LV
NAYY 4x150 SE | 261 | 0.208 | 0.08 | 0.27 | cs | 150 | 0.00403 | LV
NA2XS2Y 1x95 RM/25 12/20 kV | 216 | 0.313 | 0.132 | 0.252 | cs | 95 | 0.00403 | MV
NA2XS2Y 1x185 RM/25 12/20 kV | 273 | 0.161 | 0.117 | 0.362 | cs | 185 | 0.00403 | MV
NA2XS2Y 1x240 RM/25 12/20 kV | 304 | 0.122 | 0.112 | 0.421 | cs | 240 | 0.00403 | MV
NA2XS2Y 1x95 RM/25 6/10 kV | 315 | 0.313 | 0.123 | 0.249 | cs | 95 | 0.00403 | MV
NA2XS2Y 1x185 RM/25 6/10 kV | 406 | 0.161 | 0.11 | 0.358 | cs | 185 | 0.00403 | MV
NA2XS2Y 1x240 RM/25 6/10 kV | 456 | 0.122 | 0.105 | 0.416 | cs | 240 | 0.00403 | MV
NA2XS2Y 1x150 RM/25 12/20 kV | 250 | 0.206 | 0.116 | 0.319 | cs | 150 | 0.00403 | MV
NA2XS2Y 1x120 RM/25 12/20 kV | 230 | 0.253 | 0.119 | 0.283 | cs | 120 | 0.00403 | MV
NA2XS2Y 1x70 RM/25 12/20 kV | 190 | 0.443 | 0.132 | 0.22 | cs | 70 | 0.00403 | MV
NA2XS2Y 1x150 RM/25 6/10 kV | 360 | 0.206 | 0.11 | 0.315 | cs | 150 | 0.00403 | MV
NA2XS2Y 1x120 RM/25 6/10 kV | 340 | 0.253 | 0.113 | 0.28 | cs | 120 | 0.00403 | MV
NA2XS2Y 1x70 RM/25 6/10 kV | 280 | 0.443 | 0.123 | 0.217 | cs | 70 | 0.00403 | MV
N2XS(FL)2Y 1x120 RM/35 64/110 kV | 112 | 0.153 | 0.166 | 0.366 | cs | 120 | 0.00393 | HV
N2XS(FL)2Y 1x185 RM/35 64/110 kV | 125 | 0.099 | 0.156 | 0.457 | cs | 185 | 0.00393 | HV
N2XS(FL)2Y 1x240 RM/35 64/110 kV | 135 | 0.075 | 0.149 | 0.526 | cs | 240 | 0.00393 | HV
N2XS(FL)2Y 1x300 RM/35 64/110 kV | 144 | 0.06 | 0.144 | 0.588 | cs | 300 | 0.00393 | HV
15-AL1/3-ST1A 0.4 | 11 | 1.8769 | 0.35 | 0.105 | ol | 16 | 0.00403 | LV
24-AL1/4-ST1A 0.4 | 11.25 | 1.2012 | 0.335 | 0.14 | ol | 24 | 0.00403 | LV
48-AL1/8-ST1A 0.4 | 12.2 | 0.5939 | 0.3 | 0.21 | ol | 48 | 0.00403 | LV
94-AL1/15-ST1A 0.4 | 13.2 | 0.306 | 0.29 | 0.35 | ol | 94 | 0.00403 | LV
34-AL1/6-ST1A 10.0 | 9.7 | 0.8342 | 0.36 | 0.17 | ol | 34 | 0.00403 | MV
48-AL1/8-ST1A 10.0 | 10.1 | 0.5939 | 0.35 | 0.21 | ol | 48 | 0.00403 | MV
70-AL1/11-ST1A 10.0 | 10.4 | 0.4132 | 0.339 | 0.29 | ol | 70 | 0.00403 | MV
94-AL1/15-ST1A 10.0 | 10.75 | 0.306 | 0.33 | 0.35 | ol | 94 | 0.00403 | MV
122-AL1/20-ST1A 10.0 | 11.1 | 0.2376 | 0.323 | 0.41 | ol | 122 | 0.00403 | MV
149-AL1/24-ST1A 10.0 | 11.25 | 0.194 | 0.315 | 0.47 | ol | 149 | 0.00403 | MV
34-AL1/6-ST1A 20.0 | 9.15 | 0.8342 | 0.382 | 0.17 | ol | 34 | 0.00403 | MV
48-AL1/8-ST1A 20.0 | 9.5 | 0.5939 | 0.372 | 0.21 | ol | 48 | 0.00403 | MV
70-AL1/11-ST1A 20.0 | 9.7 | 0.4132 | 0.36 | 0.29 | ol | 70 | 0.00403 | MV
94-AL1/15-ST1A 20.0 | 10 | 0.306 | 0.35 | 0.35 | ol | 94 | 0.00403 | MV
122-AL1/20-ST1A 20.0 | 10.3 | 0.2376 | 0.344 | 0.41 | ol | 122 | 0.00403 | MV
149-AL1/24-ST1A 20.0 | 10.5 | 0.194 | 0.337 | 0.47 | ol | 149 | 0.00403 | MV
184-AL1/30-ST1A 20.0 | 10.75 | 0.1571 | 0.33 | 0.535 | ol | 184 | 0.00403 | MV
243-AL1/39-ST1A 20.0 | 11 | 0.1188 | 0.32 | 0.645 | ol | 243 | 0.00403 | MV
48-AL1/8-ST1A 110.0 | 8 | 0.5939 | 0.46 | 0.21 | ol | 48 | 0.00403 | HV
70-AL1/11-ST1A 110.0 | 8.4 | 0.4132 | 0.45 | 0.29 | ol | 70 | 0.00403 | HV
94-AL1/15-ST1A 110.0 | 8.65 | 0.306 | 0.44 | 0.35 | ol | 94 | 0.00403 | HV
122-AL1/20-ST1A 110.0 | 8.5 | 0.2376 | 0.43 | 0.41 | ol | 122 | 0.00403 | HV
149-AL1/24-ST1A 110.0 | 8.75 | 0.194 | 0.41 | 0.47 | ol | 149 | 0.00403 | HV
184-AL1/30-ST1A 110.0 | 8.8 | 0.1571 | 0.4 | 0.535 | ol | 184 | 0.00403 | HV
243-AL1/39-ST1A 110.0 | 9 | 0.1188 | 0.39 | 0.645 | ol | 243 | 0.00403 | HV
305-AL1/39-ST1A 110.0 | 9.2 | 0.0949 | 0.38 | 0.74 | ol | 305 | 0.00403 | HV
490-AL1/64-ST1A 110.0 | 9.75 | 0.059 | 0.37 | 0.96 | ol | 490 | 0.00403 | HV
679-AL1/86-ST1A 110.0 | 9.95 | 0.042 | 0.36 | 1.15 | ol | 679 | 0.00403 | HV
490-AL1/64-ST1A 220.0 | 10 | 0.059 | 0.285 | 0.96 | ol | 490 | 0.00403 | HV
679-AL1/86-ST1A 220.0 | 11.7 | 0.042 | 0.275 | 1.15 | ol | 679 | 0.00403 | HV
490-AL1/64-ST1A 380.0 | 11 | 0.059 | 0.253 | 0.96 | ol | 490 | 0.00403 | HV
679-AL1/86-ST1A 380.0 | 14.6 | 0.042 | 0.25 | 1.15 | ol | 679 | 0.00403 | HV

## trafo_std_types
| i0_percent | pfe_kw | vkr_percent | sn_mva | vn_lv_kv | vn_hv_kv | vk_percent | shift_degree | vector_group | tap_side | tap_neutral | tap_min | tap_max | tap_step_degree | tap_step_percent | tap_phase_shifter
160 MVA 380/110 kV | 0.06 | 60 | 0.25 | 160 | 110 | 380 | 12.2 | 0 | Yy0 | hv | 0 | -9 | 9 | 0 | 1.5 | FALSE
100 MVA 220/110 kV | 0.06 | 55 | 0.26 | 100 | 110 | 220 | 12 | 0 | Yy0 | hv | 0 | -9 | 9 | 0 | 1.5 | FALSE
63 MVA 110/20 kV | 0.04 | 22 | 0.32 | 63 | 20 | 110 | 18 | 150 | YNd5 | hv | 0 | -9 | 9 | 0 | 1.5 | FALSE
40 MVA 110/20 kV | 0.05 | 18 | 0.34 | 40 | 20 | 110 | 16.2 | 150 | YNd5 | hv | 0 | -9 | 9 | 0 | 1.5 | FALSE
25 MVA 110/20 kV | 0.07 | 14 | 0.41 | 25 | 20 | 110 | 12 | 150 | YNd5 | hv | 0 | -9 | 9 | 0 | 1.5 | FALSE
63 MVA 110/10 kV | 0.04 | 22 | 0.32 | 63 | 10 | 110 | 18 | 150 | YNd5 | hv | 0 | -9 | 9 | 0 | 1.5 | FALSE
40 MVA 110/10 kV | 0.05 | 18 | 0.34 | 40 | 10 | 110 | 16.2 | 150 | YNd5 | hv | 0 | -9 | 9 | 0 | 1.5 | FALSE
25 MVA 110/10 kV | 0.07 | 14 | 0.41 | 25 | 10 | 110 | 12 | 150 | YNd5 | hv | 0 | -9 | 9 | 0 | 1.5 | FALSE
0.25 MVA 20/0.4 kV | 0.32 | 0.8 | 1.44 | 0.25 | 0.4 | 20 | 6 | 150 | Yzn5 | hv | 0 | -2 | 2 | 0 | 2.5 | FALSE
0.4 MVA 20/0.4 kV | 0.3375 | 1.35 | 1.425 | 0.4 | 0.4 | 20 | 6 | 150 | Dyn5 | hv | 0 | -2 | 2 | 0 | 2.5 | FALSE
0.63 MVA 20/0.4 kV | 0.2619 | 1.65 | 1.206 | 0.63 | 0.4 | 20 | 6 | 150 | Dyn5 | hv | 0 | -2 | 2 | 0 | 2.5 | FALSE
0.25 MVA 10/0.4 kV | 0.24 | 0.6 | 1.2 | 0.25 | 0.4 | 10 | 4 | 150 | Dyn5 | hv | 0 | -2 | 2 | 0 | 2.5 | FALSE
0.4 MVA 10/0.4 kV | 0.2375 | 0.95 | 1.325 | 0.4 | 0.4 | 10 | 4 | 150 | Dyn5 | hv | 0 | -2 | 2 | 0 | 2.5 | FALSE
0.63 MVA 10/0.4 kV | 0.1873 | 1.18 | 1.0794 | 0.63 | 0.4 | 10 | 4 | 150 | Dyn5 | hv | 0 | -2 | 2 | 0 | 2.5 | FALSE

## trafo3w_std_types
| sn_hv_mva | sn_mv_mva | sn_lv_mva | vn_hv_kv | vn_mv_kv | vn_lv_kv | vk_hv_percent | vk_mv_percent | vk_lv_percent | vkr_hv_percent | vkr_mv_percent | vkr_lv_percent | pfe_kw | i0_percent | shift_mv_degree | shift_lv_degree | vector_group | tap_side | tap_neutral | tap_min | tap_max | tap_step_percent
63/25/38 MVA 110/20/10 kV | 63 | 25 | 38 | 110 | 20 | 10 | 10.4 | 10.4 | 10.4 | 0.28 | 0.32 | 0.35 | 35 | 0.89 | 0 | 0 | YN0yn0yn0 | hv | 0 | -10 | 10 | 1.2
63/25/38 MVA 110/10/10 kV | 63 | 25 | 38 | 110 | 10 | 10 | 10.4 | 10.4 | 10.4 | 0.28 | 0.32 | 0.35 | 35 | 0.89 | 0 | 0 | YN0yn0yn0 | hv | 0 | -10 | 10 | 1.2

## fuse_std_types
| fuse_type | i_rated_a | t_avg | t_min | t_total | x_avg | x_min | x_total
HV 100A | HV 100A | 100 | 0 | [10.0, 3.64, 0.854, 0.281, 0.1, 0.0531, 0.022, 0.01] | [10.0, 4.267, 1.21, 0.403, 0.1, 0.058, 0.022, 0.01] | 0 | [300.0, 350.0, 450.0, 550.0, 700.0, 850.0, 1200.0, 1752.0] | [600.0, 700.0, 900.0, 1150.0, 1665.0, 2000.0, 3000.0, 4313.0]
HV 10A | HV 10A | 10 | 0 | [10.0, 1675.0, 0.344, 0.156, 0.1, 0.0417, 0.0171, 0.01] | [10.0, 1.3, 0.3, 0.155, 0.1, 0.0555, 0.023, 0.01] | 0 | [30.0, 32.0, 35.0, 37.0, 39.0, 50.0, 70.0, 88.0] | [60.0, 70.0, 80.0, 87.0, 94.0, 110.0, 150.0, 216.0]
HV 125A | HV 125A | 125 | 0 | [10.0, 1.82, 0.344, 0.1, 0.0467, 0.0269, 0.01] | [10.0, 2.478, 0.426, 0.1, 0.0427, 0.0211, 0.01] | 0 | [375.0, 500.0, 700.0, 925.0, 1200.0, 1500.0, 2341.0] | [750.0, 1000.0, 1500.0, 2200.0, 3000.0, 4000.0, 5765.0]
HV 160A | HV 160A | 160 | 0 | [10.0, 4.15, 1.03, 0.198, 0.1, 0.051, 0.0172, 0.01] | [10.0, 2.3, 0.734, 0.274, 0.1, 0.046, 0.0177, 0.01] | 0 | [480.0, 550.0, 700.0, 1000.0, 1260.0, 1600.0, 2500.0, 3227.0] | [960.0, 1300.0, 1700.0, 2200.0, 2996.0, 4000.0, 6000.0, 7946.0]
HV 16A | HV 16A | 16 | 0 | [10.0, 0.352, 0.164, 0.1, 0.0649, 0.0342, 0.01] | [10.0, 2.34, 0.722, 0.181, 0.1, 0.055, 0.0296, 0.01] | 0 | [48.0, 60.0, 65.0, 71.0, 80.0, 100.0, 162.0] | [96.0, 110.0, 125.0, 150.0, 168.0, 200.0, 250.0, 398.0]
HV 200A | HV 200A | 200 | 0 | [10.0, 4.267, 1.21, 0.403, 0.1, 0.058, 0.022, 0.01] | [10.0, 3.73, 1.654, 0.328, 0.1, 0.0531, 0.019, 0.01] | 0 | [600.0, 700.0, 900.0, 1150.0, 1665.0, 2000.0, 3000.0, 4313.0] | [1200.0, 1500.0, 1800.0, 2700.0, 3960.0, 5000.0, 7500.0, 10620.0]
HV 20A | HV 20A | 20 | 0 | [10.0, 1.3, 0.3, 0.155, 0.1, 0.0555, 0.023, 0.01] | [10.0, 1.3, 0.161, 0.1, 0.0611, 0.0399, 0.0141, 0.01] | 0 | [60.0, 70.0, 80.0, 87.0, 94.0, 110.0, 150.0, 216.0] | [120.0, 150.0, 200.0, 223.0, 260.0, 300.0, 450.0, 532.0]
HV 25A | HV 25A | 25 | 0 | [10.0, 2.512, 0.833, 0.299, 0.1, 0.0372, 0.0223, 0.01] | [10.0, 3.125, 0.597, 0.198, 0.1, 0.0378, 0.022, 0.01] | 0 | [75.0, 82.0, 90.0, 100.0, 124.0, 170.0, 200.0, 289.0] | [150.0, 170.0, 210.0, 250.0, 294.0, 400.0, 500.0, 711.0]
HV 31.5A | HV 31.5A | 31.5 | 0 | [10.0, 2.34, 0.722, 0.181, 0.1, 0.055, 0.0296, 0.01] | [10.0, 2.84, 0.368, 0.164, 0.1, 0.0621, 0.0378, 0.0195, 0.01] | 0 | [95.0, 110.0, 125.0, 150.0, 165.0, 200.0, 250.0, 390.0] | [189.0, 220.0, 300.0, 350.0, 393.0, 450.0, 530.0, 700.0, 960.0]
HV 40A | HV 40A | 40 | 0 | [10.0, 1.3, 0.161, 0.1, 0.0611, 0.0399, 0.0141, 0.01] | [10.0, 2.05, 0.369, 0.198, 0.1, 0.051, 0.0298, 0.01] | 0 | [120.0, 150.0, 200.0, 223.0, 260.0, 300.0, 450.0, 532.0] | [240.0, 300.0, 400.0, 450.0, 530.0, 650.0, 800.0, 1311.0]
HV 50A | HV 50A | 50 | 0 | [10.0, 3.215, 0.597, 0.198, 0.1, 0.0378, 0.022, 0.01] | [10.0, 3.64, 0.854, 0.281, 0.1, 0.0531, 0.022, 0.01] | 0 | [150.0, 170.0, 210.0, 250.0, 294.0, 400.0, 500.0, 711.0] | [300.0, 350.0, 450.0, 550.0, 700.0, 850.0, 1200.0, 1752.0]
HV 6.3A | HV 6.3A | 6.3 | 0 | [10.0, 1.39, 0.344, 0.168, 0.1, 0.056, 0.0263, 0.01] | [10.0, 1.711, 0.516, 0.198, 0.1, 0.0634, 0.0303, 0.01] | 0 | [19.0, 19.5, 20.4, 20.8, 22.0, 25.0, 32.0, 48.0] | [38.0, 40.0, 43.0, 48.0, 53.0, 60.0, 75.0, 118.0]
HV 63A | HV 63A | 63 | 0 | [10.0, 2.84, 0.368, 0.164, 0.1, 0.0621, 0.0378, 0.0195, 0.01] | [10.0, 1.82, 0.344, 0.1, 0.0467, 0.0269, 0.01] | 0 | [189.0, 220.0, 300.0, 350.0, 393.0, 450.0, 530.0, 700.0, 961.0] | [378.0, 500.0, 700.0, 934.0, 1200.0, 1500.0, 2366.0]
HV 80A | HV 80A | 80 | 0 | [10.0, 2.05, 0.369, 0.198, 0.1, 0.051, 0.0298, 0.01] | [10.0, 4.15, 1.03, 0.198, 0.1, 0.051, 0.0172, 0.01] | 0 | [240.0, 300.0, 400.0, 450.0, 530.0, 650.0, 800.0, 1311.0] | [480.0, 550.0, 700.0, 1000.0, 1260.0, 1600.0, 2500.0, 3227.0]
Siemens NH-1-100 | Siemens NH-1-100 | 100 | [5400.0, 2000.0, 400.0, 20.0, 1.0, 0.2, 0.012, 0.004] | 0 | 0 | [150.0, 190.0, 250.0, 430.0, 900.0, 1250.0, 2700.0, 3600.0] | 0 | 0
Siemens NH-1-125 | Siemens NH-1-125 | 125 | [4800.0, 120.0, 7.0, 0.1, 0.004] | 0 | 0 | [180.0, 400.0, 740.0, 2000.0, 4250.0] | 0 | 0
Siemens NH-1-16 | Siemens NH-1-16 | 16 | [4000.0, 400.0, 2.0, 0.1, 0.04, 0.01] | 0 | 0 | [26.0, 35.0, 75.0, 150.0, 200.0, 300.0] | 0 | 0
Siemens NH-1-160 | Siemens NH-1-160 | 160 | [4800.0, 120.0, 7.0, 0.1, 0.004] | 0 | 0 | [210.0, 500.0, 900.0, 2300.0, 5000.0] | 0 | 0
Siemens NH-1-25 | Siemens NH-1-25 | 25 | [4000.0, 1000.0, 10.0, 0.2, 0.02, 0.01] | 0 | 0 | [40.0, 50.0, 100.0, 210.0, 400.0, 500.0] | 0 | 0
Siemens NH-1-50 | Siemens NH-1-50 | 50 | [4000.0, 40.0, 4.0, 1.0, 0.02, 0.01] | 0 | 0 | [86.0, 200.0, 300.0, 400.0, 1000.0, 1280.0] | 0 | 0
Siemens NH-1-63 | Siemens NH-1-63 | 63 | [4000.0, 100.0, 10.0, 2.0, 0.04, 0.01] | 0 | 0 | [100.0, 200.0, 300.0, 400.0, 1000.0, 1500.0] | 0 | 0
Siemens NH-1-80 | Siemens NH-1-80 | 80 | [4800.0, 120.0, 7.0, 0.1, 0.01] | 0 | 0 | [150.58, 250.0, 450.0, 1150.0, 2470.0] | 0 | 0
Siemens NH-2-1000 | Siemens NH-2-1000 | 1000 | [4800.0, 120.0, 7.0, 0.1, 0.004] | 0 | 0 | [1900.0, 3500.0, 8400.0, 24000.0, 52000.0] | 0 | 0
Siemens NH-2-200 | Siemens NH-2-200 | 200 | [4800.0, 120.0, 7.0, 0.1, 0.004] | 0 | 0 | [280.0, 650.0, 1200.0, 3000.0, 7000.0] | 0 | 0
Siemens NH-2-224 | Siemens NH-2-224 | 224 | [4800.0, 120.0, 7.0, 0.2, 0.04, 0.004] | 0 | 0 | [400.0, 750.0, 1453.0, 3025.0, 4315.0, 7600.0] | 0 | 0
Siemens NH-2-250 | Siemens NH-2-250 | 250 | [4800.0, 120.0, 7.0, 0.1, 0.004] | 0 | 0 | [450.0, 800.0, 1650.0, 4000.0, 8500.0] | 0 | 0
Siemens NH-2-315 | Siemens NH-2-315 | 315 | [4800.0, 120.0, 7.0, 0.1, 0.004] | 0 | 0 | [550.0, 920.0, 1900.0, 5000.0, 11000.0] | 0 | 0
Siemens NH-2-355 | Siemens NH-2-355 | 355 | [4800.0, 120.0, 6.0, 0.1, 0.004] | 0 | 0 | [650.0, 1116.27, 2350.0, 5840.0, 12790.0] | 0 | 0
Siemens NH-2-400 | Siemens NH-2-400 | 400 | [4800.0, 120.0, 7.0, 0.1, 0.004] | 0 | 0 | [720.0, 1350.0, 2800.0, 6500.0, 15000.0] | 0 | 0
Siemens NH-2-425 | Siemens NH-2-425 | 425 | [4800.0, 120.0, 7.0, 0.1, 0.004] | 0 | 0 | [850.0, 1500.0, 3050.0, 7500.0, 16500.0] | 0 | 0
Siemens NH-2-630 | Siemens NH-2-630 | 630 | [4800.0, 120.0, 7.0, 0.1, 0.004] | 0 | 0 | [1200.0, 2000.0, 4800.0, 12000.0, 26000.0] | 0 | 0

## dtypes
| element | column | dtype
0 | bus | name | object
1 | bus | vn_kv | float64
2 | bus | type | object
3 | bus | zone | object
4 | bus | in_service | bool
5 | load | name | object
6 | load | bus | uint32
7 | load | p_mw | float64
8 | load | q_mvar | float64
9 | load | const_z_percent | float64
10 | load | const_i_percent | float64
11 | load | sn_mva | float64
12 | load | scaling | float64
13 | load | in_service | bool
14 | load | type | object
15 | ext_grid | name | object
16 | ext_grid | bus | uint32
17 | ext_grid | vm_pu | float64
18 | ext_grid | va_degree | float64
19 | ext_grid | slack_weight | float64
20 | ext_grid | in_service | bool
21 | line | name | object
22 | line | std_type | object
23 | line | from_bus | uint32
24 | line | to_bus | uint32
25 | line | length_km | float64
26 | line | r_ohm_per_km | float64
27 | line | x_ohm_per_km | float64
28 | line | c_nf_per_km | float64
29 | line | g_us_per_km | float64
30 | line | max_i_ka | float64
31 | line | df | float64
32 | line | parallel | uint32
33 | line | type | object
34 | line | in_service | bool
35 | trafo | name | object
36 | trafo | std_type | object
37 | trafo | hv_bus | uint32
38 | trafo | lv_bus | uint32
39 | trafo | sn_mva | float64
40 | trafo | vn_hv_kv | float64
41 | trafo | vn_lv_kv | float64
42 | trafo | vk_percent | float64
43 | trafo | vkr_percent | float64
44 | trafo | pfe_kw | float64
45 | trafo | i0_percent | float64
46 | trafo | shift_degree | float64
47 | trafo | tap_side | object
48 | trafo | tap_neutral | int32
49 | trafo | tap_min | int32
50 | trafo | tap_max | int32
51 | trafo | tap_step_percent | float64
52 | trafo | tap_step_degree | float64
53 | trafo | tap_pos | int32
54 | trafo | tap_phase_shifter | bool
55 | trafo | parallel | uint32
56 | trafo | df | float64
57 | trafo | in_service | bool
58 | line_geodata | coords | object
59 | bus_geodata | x | float64
60 | bus_geodata | y | float64
61 | bus_geodata | coords | object

## parameters
| version | format_version | converged | OPF_converged | name | f_hz | sn_mva
0 | 2.14.6 | 2.14.0 | FALSE | FALSE |  | 50 | 1