## bus
| name | vn_kv | type | zone | in_service
0 | bus_LV_5889-26_0_6_node_0 | 0.4 | n |  | TRUE
1 | bus_LV_5889-26_0_6_node_2 | 0.4 | n |  | TRUE
2 | bus_LV_5889-26_0_6_node_3 | 0.4 | n |  | TRUE
3 | bus_LV_5889-26_0_6_node_7 | 0.4 | n |  | TRUE
4 | bus_LV_5889-26_0_6_node_5 | 0.4 | n |  | TRUE
5 | bus_LV_5889-26_0_6_node_8 | 0.4 | n |  | TRUE
6 | bus_LV_5889-26_0_6_node_63 | 0.4 | n |  | TRUE
7 | bus_LV_5889-26_0_6_node_4 | 0.4 | n |  | TRUE
8 | bus_LV_5889-26_0_6_node_9 | 0.4 | n |  | TRUE
9 | bus_LV_5889-26_0_6_node_64 | 0.4 | n |  | TRUE
10 | bus_LV_5889-26_0_6_node_17 | 0.4 | n |  | TRUE
11 | bus_LV_5889-26_0_6_node_10 | 0.4 | n |  | TRUE
12 | bus_LV_5889-26_0_6_node_13 | 0.4 | n |  | TRUE
13 | bus_LV_5889-26_0_6_node_18 | 0.4 | n |  | TRUE
14 | bus_LV_5889-26_0_6_node_11 | 0.4 | n |  | TRUE
15 | bus_LV_5889-26_0_6_node_12 | 0.4 | n |  | TRUE
16 | bus_LV_5889-26_0_6_node_14 | 0.4 | n |  | TRUE
17 | bus_LV_5889-26_0_6_node_15 | 0.4 | n |  | TRUE
18 | bus_LV_5889-26_0_6_node_16 | 0.4 | n |  | TRUE
19 | bus_LV_5889-26_0_6_node_62 | 0.4 | n |  | TRUE
20 | bus_LV_5889-26_0_6_node_42 | 0.4 | n |  | TRUE
21 | bus_LV_5889-26_0_6_node_19 | 0.4 | n |  | TRUE
22 | bus_LV_5889-26_0_6_node_40 | 0.4 | n |  | TRUE
23 | bus_LV_5889-26_0_6_node_20 | 0.4 | n |  | TRUE
24 | bus_LV_5889-26_0_6_node_21 | 0.4 | n |  | TRUE
25 | bus_LV_5889-26_0_6_node_25 | 0.4 | n |  | TRUE
26 | bus_LV_5889-26_0_6_node_28 | 0.4 | n |  | TRUE
27 | bus_LV_5889-26_0_6_node_29 | 0.4 | n |  | TRUE
28 | bus_LV_5889-26_0_6_node_23 | 0.4 | n |  | TRUE
29 | bus_LV_5889-26_0_6_node_34 | 0.4 | n |  | TRUE
30 | bus_LV_5889-26_0_6_node_30 | 0.4 | n |  | TRUE
31 | bus_LV_5889-26_0_6_node_50 | 0.4 | n |  | TRUE
32 | bus_LV_5889-26_0_6_node_22 | 0.4 | n |  | TRUE
33 | bus_LV_5889-26_0_6_node_24 | 0.4 | n |  | TRUE
34 | bus_LV_5889-26_0_6_node_26 | 0.4 | n |  | TRUE
35 | bus_LV_5889-26_0_6_node_27 | 0.4 | n |  | TRUE
36 | bus_LV_5889-26_0_6_node_55 | 0.4 | n |  | TRUE
37 | bus_LV_5889-26_0_6_node_38 | 0.4 | n |  | TRUE
38 | bus_LV_5889-26_0_6_node_56 | 0.4 | n |  | TRUE
39 | bus_LV_5889-26_0_6_node_37 | 0.4 | n |  | TRUE
40 | bus_LV_5889-26_0_6_node_43 | 0.4 | n |  | TRUE
41 | bus_LV_5889-26_0_6_node_31 | 0.4 | n |  | TRUE
42 | bus_LV_5889-26_0_6_node_48 | 0.4 | n |  | TRUE
43 | bus_LV_5889-26_0_6_node_32 | 0.4 | n |  | TRUE
44 | bus_LV_5889-26_0_6_node_33 | 0.4 | n |  | TRUE
45 | bus_LV_5889-26_0_6_node_35 | 0.4 | n |  | TRUE
46 | bus_LV_5889-26_0_6_node_66 | 0.4 | n |  | TRUE
47 | bus_LV_5889-26_0_6_node_65 | 0.4 | n |  | TRUE
48 | bus_LV_5889-26_0_6_node_44 | 0.4 | n |  | TRUE
49 | bus_LV_5889-26_0_6_node_36 | 0.4 | n |  | TRUE
50 | bus_LV_5889-26_0_6_node_39 | 0.4 | n |  | TRUE
51 | bus_LV_5889-26_0_6_node_41 | 0.4 | n |  | TRUE
52 | bus_LV_5889-26_0_6_node_59 | 0.4 | n |  | TRUE
53 | bus_LV_5889-26_0_6_node_57 | 0.4 | n |  | TRUE
54 | bus_LV_5889-26_0_6_node_45 | 0.4 | n |  | TRUE
55 | bus_LV_5889-26_0_6_node_46 | 0.4 | n |  | TRUE
56 | bus_LV_5889-26_0_6_node_53 | 0.4 | n |  | TRUE
57 | bus_LV_5889-26_0_6_node_52 | 0.4 | n |  | TRUE
58 | bus_LV_5889-26_0_6_node_47 | 0.4 | n |  | TRUE
59 | bus_LV_5889-26_0_6_node_49 | 0.4 | n |  | TRUE
60 | bus_LV_5889-26_0_6_node_51 | 0.4 | n |  | TRUE
61 | bus_LV_5889-26_0_6_node_54 | 0.4 | n |  | TRUE
62 | bus_LV_5889-26_0_6_node_61 | 0.4 | n |  | TRUE
63 | bus_LV_5889-26_0_6_node_58 | 0.4 | n |  | TRUE
64 | bus_LV_5889-26_0_6_node_60 | 0.4 | n |  | TRUE
65 | bus_MV_262_0_node_43 | 20 | n |  | TRUE

## load
| name | bus | p_mw | q_mvar | const_z_percent | const_i_percent | sn_mva | scaling | in_service | type
0 | LV_5889-26_0_6_load_0 | 0 | 0.013698 | 0.003433 | 0 | 0 |  | 1 | TRUE | wye
1 | LV_5889-26_0_6_load_3 | 2 | 0.011205 | 0.0028081 | 0 | 0 |  | 1 | TRUE | wye
2 | LV_5889-26_0_6_load_7 | 3 | 0.0035641 | 0.00089324 | 0 | 0 |  | 1 | TRUE | wye
3 | LV_5889-26_0_6_load_8 | 5 | 0.0022258 | 0.00055785 | 0 | 0 |  | 1 | TRUE | wye
4 | LV_5889-26_0_6_load_4 | 7 | 0.0035924 | 0.00090033 | 0 | 0 |  | 1 | TRUE | wye
5 | LV_5889-26_0_6_load_9 | 8 | 0.0088942 | 0.0022291 | 0 | 0 |  | 1 | TRUE | wye
6 | LV_5889-26_0_6_load_64 | 9 | 0.0063856 | 0.0016004 | 0 | 0 |  | 1 | TRUE | wye
7 | LV_5889-26_0_6_load_17 | 10 | 0.0041572 | 0.0010419 | 0 | 0 |  | 1 | TRUE | wye
8 | LV_5889-26_0_6_load_18 | 13 | 0.0091177 | 0.0022851 | 0 | 0 |  | 1 | TRUE | wye
9 | LV_5889-26_0_6_load_11 | 14 | 0.0052894 | 0.0013257 | 0 | 0 |  | 1 | TRUE | wye
10 | LV_5889-26_0_6_load_15 | 17 | 0.011424 | 0.0028631 | 0 | 0 |  | 1 | TRUE | wye
11 | LV_5889-26_0_6_load_16 | 18 | 0.0043246 | 0.0010838 | 0 | 0 |  | 1 | TRUE | wye
12 | LV_5889-26_0_6_load_62 | 19 | 0.004133 | 0.0010358 | 0 | 0 |  | 1 | TRUE | wye
13 | LV_5889-26_0_6_load_42 | 20 | 0.0053719 | 0.0013463 | 0 | 0 |  | 1 | TRUE | wye
14 | LV_5889-26_0_6_load_19 | 21 | 0.013102 | 0.0032836 | 0 | 0 |  | 1 | TRUE | wye
15 | LV_5889-26_0_6_load_20 | 23 | 0.0090006 | 0.0022558 | 0 | 0 |  | 1 | TRUE | wye
16 | LV_5889-26_0_6_load_23 | 28 | 0.01617 | 0.0040526 | 0 | 0 |  | 1 | TRUE | wye
17 | LV_5889-26_0_6_load_34 | 29 | 0.017008 | 0.0042627 | 0 | 0 |  | 1 | TRUE | wye
18 | LV_5889-26_0_6_load_30 | 30 | 0.013092 | 0.0032812 | 0 | 0 |  | 1 | TRUE | wye
19 | LV_5889-26_0_6_load_50 | 31 | 0.0056281 | 0.0014105 | 0 | 0 |  | 1 | TRUE | wye
20 | LV_5889-26_0_6_load_22 | 32 | 0.0049046 | 0.0012292 | 0 | 0 |  | 1 | TRUE | wye
21 | LV_5889-26_0_6_load_26 | 34 | 0.011955 | 0.0029961 | 0 | 0 |  | 1 | TRUE | wye
22 | LV_5889-26_0_6_load_27 | 35 | 0.0027496 | 0.00068912 | 0 | 0 |  | 1 | TRUE | wye
23 | LV_5889-26_0_6_load_55 | 36 | 0.011307 | 0.0028339 | 0 | 0 |  | 1 | TRUE | wye
24 | LV_5889-26_0_6_load_38 | 37 | 0.0064507 | 0.0016167 | 0 | 0 |  | 1 | TRUE | wye
25 | LV_5889-26_0_6_load_56 | 38 | 0.016348 | 0.0040973 | 0 | 0 |  | 1 | TRUE | wye
26 | LV_5889-26_0_6_load_43 | 40 | 0.015118 | 0.0037889 | 0 | 0 |  | 1 | TRUE | wye
27 | LV_5889-26_0_6_load_48 | 42 | 0.024625 | 0.0061716 | 0 | 0 |  | 1 | TRUE | wye
28 | LV_5889-26_0_6_load_32 | 43 | 0.0016037 | 0.00040192 | 0 | 0 |  | 1 | TRUE | wye
29 | LV_5889-26_0_6_load_35 | 45 | 0.0020839 | 0.00052228 | 0 | 0 |  | 1 | TRUE | wye
30 | LV_5889-26_0_6_load_66 | 46 | 0.009654 | 0.0024195 | 0 | 0 |  | 1 | TRUE | wye
31 | LV_5889-26_0_6_load_65 | 47 | 0.003926 | 0.00098394 | 0 | 0 |  | 1 | TRUE | wye
32 | LV_5889-26_0_6_load_36 | 49 | 0.011361 | 0.0028472 | 0 | 0 |  | 1 | TRUE | wye
33 | LV_5889-26_0_6_load_39 | 50 | 0.0068381 | 0.0017138 | 0 | 0 |  | 1 | TRUE | wye
34 | LV_5889-26_0_6_load_41 | 51 | 0.015752 | 0.0039479 | 0 | 0 |  | 1 | TRUE | wye
35 | LV_5889-26_0_6_load_57 | 53 | 0.011093 | 0.0027801 | 0 | 0 |  | 1 | TRUE | wye
36 | LV_5889-26_0_6_load_46 | 55 | 0.013718 | 0.0034381 | 0 | 0 |  | 1 | TRUE | wye
37 | LV_5889-26_0_6_load_53 | 56 | 0.024631 | 0.0061732 | 0 | 0 |  | 1 | TRUE | wye
38 | LV_5889-26_0_6_load_47 | 58 | 0.040145 | 0.010061 | 0 | 0 |  | 1 | TRUE | wye
39 | LV_5889-26_0_6_load_49 | 59 | 0.018844 | 0.0047228 | 0 | 0 |  | 1 | TRUE | wye
40 | LV_5889-26_0_6_load_51 | 60 | 0.0069968 | 0.0017536 | 0 | 0 |  | 1 | TRUE | wye
41 | LV_5889-26_0_6_load_54 | 61 | 0.0093177 | 0.0023352 | 0 | 0 |  | 1 | TRUE | wye
42 | LV_5889-26_0_6_load_61 | 62 | 0.0096954 | 0.0024299 | 0 | 0 |  | 1 | TRUE | wye
43 | LV_5889-26_0_6_load_58 | 63 | 0.060103 | 0.015063 | 0 | 0 |  | 1 | TRUE | wye
44 | LV_5889-26_0_6_load_60 | 64 | 0.057054 | 0.014299 | 0 | 0 |  | 1 | TRUE | wye

## ext_grid
| name | bus | vm_pu | va_degree | slack_weight | in_service
0 |  | 32 | 1 | 0 | 1 | TRUE

## line
| name | std_type | from_bus | to_bus | length_km | r_ohm_per_km | x_ohm_per_km | c_nf_per_km | g_us_per_km | max_i_ka | df | parallel | type | in_service
0 | LV_5889-26_0_6_line_0 |  | 0 | 1 | 0.015449 | 0.125 | 0.08 | 261 | 0 | 0.364 | 1 | 1 | cs | TRUE
1 | LV_5889-26_0_6_line_1 |  | 1 | 2 | 0.022691 | 0.125 | 0.08 | 261 | 0 | 0.364 | 1 | 1 | cs | TRUE
2 | LV_5889-26_0_6_line_2 |  | 2 | 8 | 0.024928 | 0.125 | 0.08 | 261 | 0 | 0.364 | 1 | 1 | cs | TRUE
3 | LV_5889-26_0_6_line_3 |  | 3 | 4 | 0.027114 | 0.125 | 0.08 | 261 | 0 | 0.364 | 1 | 1 | cs | TRUE
4 | LV_5889-26_0_6_line_4 |  | 4 | 5 | 0.010525 | 0.125 | 0.08 | 261 | 0 | 0.364 | 1 | 1 | cs | TRUE
5 | LV_5889-26_0_6_line_5 |  | 4 | 7 | 0.023111 | 0.125 | 0.08 | 261 | 0 | 0.364 | 1 | 1 | cs | TRUE
6 | LV_5889-26_0_6_line_6 |  | 5 | 6 | 0.022498 | 0.125 | 0.08 | 261 | 0 | 0.364 | 1 | 1 | cs | TRUE
7 | LV_5889-26_0_6_line_7 |  | 6 | 9 | 0.017581 | 0.125 | 0.08 | 261 | 0 | 0.364 | 1 | 1 | cs | TRUE
8 | LV_5889-26_0_6_line_8 |  | 6 | 10 | 0.016097 | 0.125 | 0.08 | 261 | 0 | 0.364 | 1 | 1 | cs | TRUE
9 | LV_5889-26_0_6_line_9 |  | 8 | 11 | 0.0094099 | 0.125 | 0.08 | 261 | 0 | 0.364 | 1 | 1 | cs | TRUE
10 | LV_5889-26_0_6_line_10 |  | 10 | 12 | 0.017368 | 0.125 | 0.08 | 261 | 0 | 0.364 | 1 | 1 | cs | TRUE
11 | LV_5889-26_0_6_line_11 |  | 11 | 13 | 0.048065 | 0.125 | 0.08 | 261 | 0 | 0.364 | 1 | 1 | cs | TRUE
12 | LV_5889-26_0_6_line_12 |  | 12 | 18 | 0.013851 | 0.125 | 0.08 | 261 | 0 | 0.364 | 1 | 1 | cs | TRUE
13 | LV_5889-26_0_6_line_13 |  | 12 | 14 | 0.01133 | 0.125 | 0.08 | 261 | 0 | 0.364 | 1 | 1 | cs | TRUE
14 | LV_5889-26_0_6_line_14 |  | 13 | 21 | 0.030986 | 0.125 | 0.08 | 261 | 0 | 0.364 | 1 | 1 | cs | TRUE
15 | LV_5889-26_0_6_line_15 |  | 14 | 15 | 0.012704 | 0.125 | 0.08 | 261 | 0 | 0.364 | 1 | 1 | cs | TRUE
16 | LV_5889-26_0_6_line_16 |  | 15 | 16 | 0.002197 | 0.125 | 0.08 | 261 | 0 | 0.364 | 1 | 1 | cs | TRUE
17 | LV_5889-26_0_6_line_17 |  | 15 | 17 | 0.01633 | 0.125 | 0.08 | 261 | 0 | 0.364 | 1 | 1 | cs | TRUE
18 | LV_5889-26_0_6_line_18 |  | 16 | 19 | 0.010611 | 0.125 | 0.08 | 261 | 0 | 0.364 | 1 | 1 | cs | TRUE
19 | LV_5889-26_0_6_line_19 |  | 16 | 20 | 0.034602 | 0.125 | 0.08 | 261 | 0 | 0.364 | 1 | 1 | cs | TRUE
20 | LV_5889-26_0_6_line_20 |  | 20 | 22 | 0.01312 | 0.125 | 0.08 | 261 | 0 | 0.364 | 1 | 1 | cs | TRUE
21 | LV_5889-26_0_6_line_21 |  | 21 | 23 | 0.029632 | 0.125 | 0.08 | 261 | 0 | 0.364 | 1 | 1 | cs | TRUE
22 | LV_5889-26_0_6_line_22 |  | 22 | 51 | 0.016303 | 0.125 | 0.08 | 261 | 0 | 0.364 | 1 | 1 | cs | TRUE
23 | LV_5889-26_0_6_line_23 |  | 22 | 49 | 0.052959 | 0.125 | 0.08 | 261 | 0 | 0.364 | 1 | 1 | cs | TRUE
24 | LV_5889-26_0_6_line_24 |  | 23 | 24 | 0.010736 | 0.125 | 0.08 | 261 | 0 | 0.364 | 1 | 1 | cs | TRUE
25 | LV_5889-26_0_6_line_25 |  | 24 | 25 | 0.011167 | 0.125 | 0.08 | 261 | 0 | 0.364 | 1 | 2 | cs | TRUE
26 | LV_5889-26_0_6_line_26 |  | 24 | 26 | 0.033686 | 0.125 | 0.08 | 261 | 0 | 0.364 | 1 | 1 | cs | TRUE
27 | LV_5889-26_0_6_line_27 |  | 25 | 27 | 0.007153 | 0.125 | 0.08 | 261 | 0 | 0.364 | 1 | 1 | cs | TRUE
28 | LV_5889-26_0_6_line_28 |  | 25 | 28 | 0.023466 | 0.125 | 0.08 | 261 | 0 | 0.364 | 1 | 3 | cs | TRUE
29 | LV_5889-26_0_6_line_29 |  | 26 | 29 | 0.021224 | 0.125 | 0.08 | 261 | 0 | 0.364 | 1 | 1 | cs | TRUE
30 | LV_5889-26_0_6_line_30 |  | 26 | 30 | 0.026644 | 0.125 | 0.08 | 261 | 0 | 0.364 | 1 | 1 | cs | TRUE
31 | LV_5889-26_0_6_line_31 |  | 27 | 31 | 0.022546 | 0.125 | 0.08 | 261 | 0 | 0.364 | 1 | 1 | cs | TRUE
32 | LV_5889-26_0_6_line_32 |  | 28 | 32 | 0.010324 | 0.125 | 0.08 | 261 | 0 | 0.364 | 1 | 3 | cs | TRUE
33 | LV_5889-26_0_6_line_33 |  | 29 | 40 | 0.0023537 | 0.125 | 0.08 | 261 | 0 | 0.364 | 1 | 1 | cs | TRUE
34 | LV_5889-26_0_6_line_34 |  | 30 | 41 | 0.010398 | 0.125 | 0.08 | 261 | 0 | 0.364 | 1 | 1 | cs | TRUE
35 | LV_5889-26_0_6_line_35 |  | 31 | 42 | 0.027513 | 0.125 | 0.08 | 261 | 0 | 0.364 | 1 | 1 | cs | TRUE
36 | LV_5889-26_0_6_line_36 |  | 32 | 33 | 0.016923 | 0.125 | 0.08 | 261 | 0 | 0.364 | 1 | 3 | cs | TRUE
37 | LV_5889-26_0_6_line_37 |  | 33 | 34 | 0.02291 | 0.125 | 0.08 | 261 | 0 | 0.364 | 1 | 1 | cs | TRUE
38 | LV_5889-26_0_6_line_38 |  | 33 | 35 | 0.0005091 | 0.125 | 0.08 | 261 | 0 | 0.364 | 1 | 3 | cs | TRUE
39 | LV_5889-26_0_6_line_39 |  | 34 | 36 | 0.032911 | 0.125 | 0.08 | 261 | 0 | 0.364 | 1 | 1 | cs | TRUE
40 | LV_5889-26_0_6_line_40 |  | 35 | 37 | 0.042324 | 0.125 | 0.08 | 261 | 0 | 0.364 | 1 | 3 | cs | TRUE
41 | LV_5889-26_0_6_line_41 |  | 36 | 38 | 0.030171 | 0.125 | 0.08 | 261 | 0 | 0.364 | 1 | 1 | cs | TRUE
42 | LV_5889-26_0_6_line_42 |  | 37 | 39 | 0.0043612 | 0.125 | 0.08 | 261 | 0 | 0.364 | 1 | 2 | cs | TRUE
43 | LV_5889-26_0_6_line_43 |  | 39 | 50 | 0.015835 | 0.125 | 0.08 | 261 | 0 | 0.364 | 1 | 1 | cs | TRUE
44 | LV_5889-26_0_6_line_44 |  | 39 | 49 | 0.026136 | 0.125 | 0.08 | 261 | 0 | 0.364 | 1 | 1 | cs | TRUE
45 | LV_5889-26_0_6_line_45 |  | 40 | 48 | 0.031404 | 0.125 | 0.08 | 261 | 0 | 0.364 | 1 | 1 | cs | TRUE
46 | LV_5889-26_0_6_line_46 |  | 41 | 43 | 0.015137 | 0.125 | 0.08 | 261 | 0 | 0.364 | 1 | 1 | cs | TRUE
47 | LV_5889-26_0_6_line_47 |  | 41 | 44 | 0.013666 | 0.125 | 0.08 | 261 | 0 | 0.364 | 1 | 1 | cs | TRUE
48 | LV_5889-26_0_6_line_48 |  | 42 | 58 | 0.015171 | 0.125 | 0.08 | 261 | 0 | 0.364 | 1 | 1 | cs | TRUE
49 | LV_5889-26_0_6_line_49 |  | 43 | 45 | 0.01394 | 0.125 | 0.08 | 261 | 0 | 0.364 | 1 | 1 | cs | TRUE
50 | LV_5889-26_0_6_line_50 |  | 44 | 46 | 0.0481 | 0.125 | 0.08 | 261 | 0 | 0.364 | 1 | 1 | cs | TRUE
51 | LV_5889-26_0_6_line_51 |  | 44 | 47 | 0.025875 | 0.125 | 0.08 | 261 | 0 | 0.364 | 1 | 1 | cs | TRUE
52 | LV_5889-26_0_6_line_52 |  | 48 | 54 | 0.009284 | 0.125 | 0.08 | 261 | 0 | 0.364 | 1 | 1 | cs | TRUE
53 | LV_5889-26_0_6_line_53 |  | 48 | 55 | 0.024316 | 0.125 | 0.08 | 261 | 0 | 0.364 | 1 | 1 | cs | TRUE
54 | LV_5889-26_0_6_line_54 |  | 50 | 52 | 0.0035617 | 0.125 | 0.08 | 261 | 0 | 0.364 | 1 | 1 | cs | TRUE
55 | LV_5889-26_0_6_line_55 |  | 52 | 53 | 0.047408 | 0.125 | 0.08 | 261 | 0 | 0.364 | 1 | 1 | cs | TRUE
56 | LV_5889-26_0_6_line_56 |  | 53 | 63 | 0.041166 | 0.125 | 0.08 | 261 | 0 | 0.364 | 1 | 1 | cs | TRUE
57 | LV_5889-26_0_6_line_57 |  | 54 | 56 | 0.028293 | 0.125 | 0.08 | 261 | 0 | 0.364 | 1 | 1 | cs | TRUE
58 | LV_5889-26_0_6_line_58 |  | 56 | 57 | 0.023431 | 0.125 | 0.08 | 261 | 0 | 0.364 | 1 | 1 | cs | TRUE
59 | LV_5889-26_0_6_line_59 |  | 57 | 61 | 0.032135 | 0.125 | 0.08 | 261 | 0 | 0.364 | 1 | 1 | cs | TRUE
60 | LV_5889-26_0_6_line_60 |  | 57 | 60 | 0.010565 | 0.125 | 0.08 | 261 | 0 | 0.364 | 1 | 1 | cs | TRUE
61 | LV_5889-26_0_6_line_61 |  | 58 | 59 | 0.023929 | 0.125 | 0.08 | 261 | 0 | 0.364 | 1 | 1 | cs | TRUE
62 | LV_5889-26_0_6_line_62 |  | 61 | 62 | 0.00026027 | 0.125 | 0.08 | 261 | 0 | 0.364 | 1 | 1 | cs | TRUE
63 | LV_5889-26_0_6_line_63 |  | 63 | 64 | 0.018258 | 0.125 | 0.08 | 261 | 0 | 0.364 | 1 | 1 | cs | TRUE

## trafo
| name | std_type | hv_bus | lv_bus | sn_mva | vn_hv_kv | vn_lv_kv | vk_percent | vkr_percent | pfe_kw | i0_percent | shift_degree | tap_side | tap_neutral | tap_min | tap_max | tap_step_percent | tap_step_degree | tap_pos | tap_phase_shifter | parallel | df | in_service
0 | LV_5889-26_0_6_trafo_22 | 0.63 MVA 20/0.4 kV | 65 | 32 | 0.63 | 20 | 0.4 | 6 | 1.206 | 1.65 | 0.2619 | 150 | hv | 0 | -2 | 2 | 2.5 | 0 | 0 | FALSE | 1 | 1 | TRUE

## line_geodata
| x0 | y0 | x1 | y1 | x2 | y2 | x3 | y3 | x4 | y4 | x5 | y5 | x6 | y6 | x7 | y7 | x8 | y8 | x9 | y9
0 | 2555735.7144 | 1145294.5299 | 2555741.5961 | 1145280.2444
1 | 2555735.7144 | 1145294.5299 | 2555727.0765 | 1145315.5129
2 | 2555727.0765 | 1145315.5129 | 2555721.7737 | 1145328.3944 | 2555719.3327 | 1145339.1179
3 | 2555670.8531 | 1145241.9805 | 2555660.907 | 1145238.2519 | 2555644.893 | 1145234.3103
4 | 2555670.8531 | 1145241.9805 | 2555666.5314 | 1145251.5771
5 | 2555670.8531 | 1145241.9805 | 2555678.3768 | 1145242.2808 | 2555693.8172 | 1145244.3696
6 | 2555657.0067 | 1145271.9424 | 2555658.4864 | 1145269.4413 | 2555666.5314 | 1145251.5771
7 | 2555657.0067 | 1145271.9424 | 2555672.6018 | 1145280.1428
8 | 2555657.0067 | 1145271.9424 | 2555648.7961 | 1145285.7989
9 | 2555725.8134 | 1145345.9403 | 2555719.3327 | 1145339.1179
10 | 2555648.7961 | 1145285.7989 | 2555644.6528 | 1145292.7886 | 2555640.0717 | 1145300.8265
11 | 2555725.8134 | 1145345.9403 | 2555714.7132 | 1145362.8085 | 2555702.2995 | 1145387.7633
12 | 2555640.0717 | 1145300.8265 | 2555652.4868 | 1145307.0382
13 | 2555640.0717 | 1145300.8265 | 2555634.4582 | 1145310.6678
14 | 2555702.2995 | 1145387.7633 | 2555698.8225 | 1145394.753 | 2555691.2046 | 1145412.9184 | 2555689.8576 | 1145416.1281
15 | 2555628.1638 | 1145321.7028 | 2555634.4582 | 1145310.6678
16 | 2555628.1638 | 1145321.7028 | 2555627.1333 | 1145323.6448
17 | 2555628.1638 | 1145321.7028 | 2555642.6482 | 1145329.3222
18 | 2555627.1333 | 1145323.6448 | 2555617.6631 | 1145318.8581
19 | 2555627.1333 | 1145323.6448 | 2555610.941 | 1145354.2244
20 | 2555605.2817 | 1145366.0611 | 2555610.941 | 1145354.2244
21 | 2555689.8576 | 1145416.1281 | 2555688.2751 | 1145419.8992 | 2555678.3943 | 1145443.4525
22 | 2555605.2817 | 1145366.0611 | 2555620.076 | 1145373
23 | 2555582.389 | 1145413.8167 | 2555605.2817 | 1145366.0611
24 | 2555674.4863 | 1145453.4513 | 2555678.0676 | 1145444.2313 | 2555678.3943 | 1145443.4525
25 | 2555674.4863 | 1145453.4513 | 2555672.2862 | 1145453.0673 | 2555670.0844 | 1145453.4838 | 2555668.1724 | 1145454.654 | 2555666.7948 | 1145456.4095 | 2555666.1345 | 1145458.5488
26 | 2555674.4863 | 1145453.4513 | 2555676.1139 | 1145454.3398 | 2555677.399 | 1145455.6754 | 2555678.2331 | 1145457.3146 | 2555678.5539 | 1145459.1354 | 2555678.3215 | 1145460.9603 | 2555701.2173 | 1145469.5405
27 | 2555666.1345 | 1145458.5488 | 2555666.3134 | 1145460.9265 | 2555667.3816 | 1145463.0642 | 2555669.1679 | 1145464.6407
28 | 2555666.1345 | 1145458.5488 | 2555655.9742 | 1145455.9335 | 2555643.2422 | 1145453.4346
29 | 2555701.2173 | 1145469.5405 | 2555703.1359 | 1145470.3045 | 2555720.9412 | 1145477.377
30 | 2555701.2173 | 1145469.5405 | 2555706.3361 | 1145458.3637 | 2555708.8148 | 1145449.641 | 2555710.9246 | 1145444.7983
31 | 2555669.1679 | 1145464.6407 | 2555665.7138 | 1145473.3818 | 2555661.5098 | 1145483.5847 | 2555660.6386 | 1145485.5091
32 | 2555633.1116 | 1145451.4464 | 2555643.2422 | 1145453.4346
33 | 2555723.1286 | 1145478.2458 | 2555720.9412 | 1145477.377
34 | 2555715.0778 | 1145435.2653 | 2555710.9246 | 1145444.7983
35 | 2555660.6386 | 1145485.5091 | 2555649.2921 | 1145510.5737
36 | 2555616.5054 | 1145448.1872 | 2555633.1116 | 1145451.4464
37 | 2555616.5054 | 1145448.1872 | 2555611.0473 | 1145458.1326 | 2555606.5846 | 1145467.6148 | 2555606.0626 | 1145468.5666
38 | 2555616.5054 | 1145448.1872 | 2555616.0094 | 1145448.0723
39 | 2555606.0626 | 1145468.5666 | 2555596.4116 | 1145486.1661 | 2555591.0187 | 1145497.8179
40 | 2555574.865 | 1145438.1545 | 2555581.9564 | 1145439.8268 | 2555603.715 | 1145445.2245 | 2555616.0094 | 1145448.0723
41 | 2555591.0187 | 1145497.8179 | 2555586.6794 | 1145507.1932 | 2555579.7519 | 1145525.7845
42 | 2555570.6202 | 1145437.1535 | 2555574.865 | 1145438.1545
43 | 2555570.6202 | 1145437.1535 | 2555555.075 | 1145434.1374
44 | 2555570.6202 | 1145437.1535 | 2555582.389 | 1145413.8167
45 | 2555752.3174 | 1145489.8304 | 2555747.5403 | 1145487.9424 | 2555723.1286 | 1145478.2458
46 | 2555715.0778 | 1145435.2653 | 2555720.436 | 1145422.1747 | 2555720.8648 | 1145421.28
47 | 2555728.1465 | 1145431.1781 | 2555722.5185 | 1145432.6758 | 2555715.0778 | 1145435.2653
48 | 2555643.0354 | 1145524.3949 | 2555649.2921 | 1145510.5737
49 | 2555726.8901 | 1145408.7091 | 2555720.8648 | 1145421.28
50 | 2555728.1465 | 1145431.1781 | 2555732.3457 | 1145433.8708 | 2555735.8374 | 1145438.5586 | 2555737.7008 | 1145444.3479 | 2555739.7288 | 1145448.5018 | 2555745.9423 | 1145452.447 | 2555752.3189 | 1145453.4895 | 2555757.4121 | 1145453.452 | 2555759.2075 | 1145449.9926 | 2555760.8184 | 1145446.5345
51 | 2555751.8943 | 1145420.8536 | 2555744.6459 | 1145424.5311 | 2555738.4831 | 1145427.4779 | 2555728.1465 | 1145431.1781
52 | 2555760.9701 | 1145493.2574 | 2555752.3174 | 1145489.8304
53 | 2555752.3174 | 1145489.8304 | 2555762.3273 | 1145467.6698
54 | 2555551.5784 | 1145433.4589 | 2555555.075 | 1145434.1374
55 | 2555551.5784 | 1145433.4589 | 2555542.8399 | 1145450.6657 | 2555542.0117 | 1145461.255 | 2555536.1964 | 1145471.7034 | 2555533.6404 | 1145476.6069
56 | 2555533.6404 | 1145476.6069 | 2555525.1671 | 1145492.8625 | 2555516.242 | 1145511.8271 | 2555515.7286 | 1145513.6303
57 | 2555760.9701 | 1145493.2574 | 2555752.4657 | 1145505.8042 | 2555746.119 | 1145517.3049
58 | 2555734.3536 | 1145537.5649 | 2555742.9055 | 1145523.1279 | 2555746.119 | 1145517.3049
59 | 2555734.3536 | 1145537.5649 | 2555738.3123 | 1145543.083 | 2555740.6586 | 1145553.9491 | 2555737.8716 | 1145566.7095 | 2555737.5807 | 1145567.839
60 | 2555734.3536 | 1145537.5649 | 2555730.4903 | 1145543.9633 | 2555729.8492 | 1145546.9868
61 | 2555643.0354 | 1145524.3949 | 2555634.1979 | 1145543.917 | 2555632.9492 | 1145546.082
62 | 2555737.5158 | 1145568.091 | 2555737.5807 | 1145567.839
63 | 2555515.7286 | 1145513.6303 | 2555510.7292 | 1145531.1901

## bus_geodata
| x | y | coords
0 | 2555741.5961 | 1145280.2444
1 | 2555735.7144 | 1145294.5299
2 | 2555727.0765 | 1145315.5129
3 | 2555644.893 | 1145234.3103
4 | 2555670.8531 | 1145241.9805
5 | 2555666.5314 | 1145251.5771
6 | 2555657.0067 | 1145271.9424
7 | 2555693.8172 | 1145244.3696
8 | 2555719.3327 | 1145339.1179
9 | 2555672.6018 | 1145280.1428
10 | 2555648.7961 | 1145285.7989
11 | 2555725.8134 | 1145345.9403
12 | 2555640.0717 | 1145300.8265
13 | 2555702.2995 | 1145387.7633
14 | 2555634.4582 | 1145310.6678
15 | 2555628.1638 | 1145321.7028
16 | 2555627.1333 | 1145323.6448
17 | 2555642.6482 | 1145329.3222
18 | 2555652.4868 | 1145307.0382
19 | 2555617.6631 | 1145318.8581
20 | 2555610.941 | 1145354.2244
21 | 2555689.8576 | 1145416.1281
22 | 2555605.2817 | 1145366.0611
23 | 2555678.3943 | 1145443.4525
24 | 2555674.4863 | 1145453.4513
25 | 2555666.1345 | 1145458.5488
26 | 2555701.2173 | 1145469.5405
27 | 2555669.1679 | 1145464.6407
28 | 2555643.2422 | 1145453.4346
29 | 2555720.9412 | 1145477.377
30 | 2555710.9246 | 1145444.7983
31 | 2555660.6386 | 1145485.5091
32 | 2555633.1116 | 1145451.4464
33 | 2555616.5054 | 1145448.1872
34 | 2555606.0626 | 1145468.5666
35 | 2555616.0094 | 1145448.0723
36 | 2555591.0187 | 1145497.8179
37 | 2555574.865 | 1145438.1545
38 | 2555579.7519 | 1145525.7845
39 | 2555570.6202 | 1145437.1535
40 | 2555723.1286 | 1145478.2458
41 | 2555715.0778 | 1145435.2653
42 | 2555649.2921 | 1145510.5738
43 | 2555720.8648 | 1145421.28
44 | 2555728.1465 | 1145431.1781
45 | 2555726.8901 | 1145408.7091
46 | 2555760.8184 | 1145446.5345
47 | 2555751.8943 | 1145420.8536
48 | 2555752.3174 | 1145489.8304
49 | 2555582.389 | 1145413.8167
50 | 2555555.075 | 1145434.1374
51 | 2555620.076 | 1145373
52 | 2555551.5784 | 1145433.4589
53 | 2555533.6404 | 1145476.6069
54 | 2555760.9701 | 1145493.2574
55 | 2555762.3273 | 1145467.6698
56 | 2555746.119 | 1145517.3049
57 | 2555734.3536 | 1145537.5649
58 | 2555643.0354 | 1145524.3949
59 | 2555632.9492 | 1145546.082
60 | 2555729.8492 | 1145546.9868
61 | 2555737.5807 | 1145567.839
62 | 2555737.5158 | 1145568.091
63 | 2555515.7286 | 1145513.6303
64 | 2555510.7292 | 1145531.1901
65 | 2555616.5054 | 1145448.1872

## line_std_types
| c_nf_per_km | r_ohm_per_km | x_ohm_per_km | max_i_ka | type | q_mm2 | alpha | voltage_rating
NAYY 4x50 SE | 210 | 0.642 | 0.083 | 0.142 | cs | 50 | 0.00403 | LV
NAYY 4x120 SE | 264 | 0.225 | 0.08 | 0.242 | cs | 120 | 0.00403 | LV
NAYY 4x150 SE | 261 | 0.208 | 0.08 | 0.27 | cs | 150 | 0.00403 | LV
NA2XS2Y 1x95 RM/25 12/20 kV | 216 | 0.313 | 0.132 | 0.252 | cs | 95 | 0.00403 | MV
NA2XS2Y 1x185 RM/25 12/20 kV | 273 | 0.161 | 0.117 | 0.362 | cs | 185 | 0.00403 | MV
NA2XS2Y 1x240 RM/25 12/20 kV | 304 | 0.122 | 0.112 | 0.421 | cs | 240 | 0.00403 | MV
NA2XS2Y 1x95 RM/25 6/10 kV | 315 | 0.313 | 0.123 | 0.249 | cs | 95 | 0.00403 | MV
NA2XS2Y 1x185 RM/25 6/10 kV | 406 | 0.161 | 0.11 | 0.358 | cs | 185 | 0.00403 | MV
NA2XS2Y 1x240 RM/25 6/10 kV | 456 | 0.122 | 0.105 | 0.416 | cs | 240 | 0.00403 | MV
NA2XS2Y 1x150 RM/25 12/20 kV | 250 | 0.206 | 0.116 | 0.319 | cs | 150 | 0.00403 | MV
NA2XS2Y 1x120 RM/25 12/20 kV | 230 | 0.253 | 0.119 | 0.283 | cs | 120 | 0.00403 | MV
NA2XS2Y 1x70 RM/25 12/20 kV | 190 | 0.443 | 0.132 | 0.22 | cs | 70 | 0.00403 | MV
NA2XS2Y 1x150 RM/25 6/10 kV | 360 | 0.206 | 0.11 | 0.315 | cs | 150 | 0.00403 | MV
NA2XS2Y 1x120 RM/25 6/10 kV | 340 | 0.253 | 0.113 | 0.28 | cs | 120 | 0.00403 | MV
NA2XS2Y 1x70 RM/25 6/10 kV | 280 | 0.443 | 0.123 | 0.217 | cs | 70 | 0.00403 | MV
N2XS(FL)2Y 1x120 RM/35 64/110 kV | 112 | 0.153 | 0.166 | 0.366 | cs | 120 | 0.00393 | HV
N2XS(FL)2Y 1x185 RM/35 64/110 kV | 125 | 0.099 | 0.156 | 0.457 | cs | 185 | 0.00393 | HV
N2XS(FL)2Y 1x240 RM/35 64/110 kV | 135 | 0.075 | 0.149 | 0.526 | cs | 240 | 0.00393 | HV
N2XS(FL)2Y 1x300 RM/35 64/110 kV | 144 | 0.06 | 0.144 | 0.588 | cs | 300 | 0.00393 | HV
15-AL1/3-ST1A 0.4 | 11 | 1.8769 | 0.35 | 0.105 | ol | 16 | 0.00403 | LV
24-AL1/4-ST1A 0.4 | 11.25 | 1.2012 | 0.335 | 0.14 | ol | 24 | 0.00403 | LV
48-AL1/8-ST1A 0.4 | 12.2 | 0.5939 | 0.3 | 0.21 | ol | 48 | 0.00403 | LV
94-AL1/15-ST1A 0.4 | 13.2 | 0.306 | 0.29 | 0.35 | ol | 94 | 0.00403 | LV
34-AL1/6-ST1A 10.0 | 9.7 | 0.8342 | 0.36 | 0.17 | ol | 34 | 0.00403 | MV
48-AL1/8-ST1A 10.0 | 10.1 | 0.5939 | 0.35 | 0.21 | ol | 48 | 0.00403 | MV
70-AL1/11-ST1A 10.0 | 10.4 | 0.4132 | 0.339 | 0.29 | ol | 70 | 0.00403 | MV
94-AL1/15-ST1A 10.0 | 10.75 | 0.306 | 0.33 | 0.35 | ol | 94 | 0.00403 | MV
122-AL1/20-ST1A 10.0 | 11.1 | 0.2376 | 0.323 | 0.41 | ol | 122 | 0.00403 | MV
149-AL1/24-ST1A 10.0 | 11.25 | 0.194 | 0.315 | 0.47 | ol | 149 | 0.00403 | MV
34-AL1/6-ST1A 20.0 | 9.15 | 0.8342 | 0.382 | 0.17 | ol | 34 | 0.00403 | MV
48-AL1/8-ST1A 20.0 | 9.5 | 0.5939 | 0.372 | 0.21 | ol | 48 | 0.00403 | MV
70-AL1/11-ST1A 20.0 | 9.7 | 0.4132 | 0.36 | 0.29 | ol | 70 | 0.00403 | MV
94-AL1/15-ST1A 20.0 | 10 | 0.306 | 0.35 | 0.35 | ol | 94 | 0.00403 | MV
122-AL1/20-ST1A 20.0 | 10.3 | 0.2376 | 0.344 | 0.41 | ol | 122 | 0.00403 | MV
149-AL1/24-ST1A 20.0 | 10.5 | 0.194 | 0.337 | 0.47 | ol | 149 | 0.00403 | MV
184-AL1/30-ST1A 20.0 | 10.75 | 0.1571 | 0.33 | 0.535 | ol | 184 | 0.00403 | MV
243-AL1/39-ST1A 20.0 | 11 | 0.1188 | 0.32 | 0.645 | ol | 243 | 0.00403 | MV
48-AL1/8-ST1A 110.0 | 8 | 0.5939 | 0.46 | 0.21 | ol | 48 | 0.00403 | HV
70-AL1/11-ST1A 110.0 | 8.4 | 0.4132 | 0.45 | 0.29 | ol | 70 | 0.00403 | HV
94-AL1/15-ST1A 110.0 | 8.65 | 0.306 | 0.44 | 0.35 | ol | 94 | 0.00403 | HV
122-AL1/20-ST1A 110.0 | 8.5 | 0.2376 | 0.43 | 0.41 | ol | 122 | 0.00403 | HV
149-AL1/24-ST1A 110.0 | 8.75 | 0.194 | 0.41 | 0.47 | ol | 149 | 0.00403 | HV
184-AL1/30-ST1A 110.0 | 8.8 | 0.1571 | 0.4 | 0.535 | ol | 184 | 0.00403 | HV
243-AL1/39-ST1A 110.0 | 9 | 0.1188 | 0.39 | 0.645 | ol | 243 | 0.00403 | HV
305-AL1/39-ST1A 110.0 | 9.2 | 0.0949 | 0.38 | 0.74 | ol | 305 | 0.00403 | HV
490-AL1/64-ST1A 110.0 | 9.75 | 0.059 | 0.37 | 0.96 | ol | 490 | 0.00403 | HV
679-AL1/86-ST1A 110.0 | 9.95 | 0.042 | 0.36 | 1.15 | ol | 679 | 0.00403 | HV
490-AL1/64-ST1A 220.0 | 10 | 0.059 | 0.285 | 0.96 | ol | 490 | 0.00403 | HV
679-AL1/86-ST1A 220.0 | 11.7 | 0.042 | 0.275 | 1.15 | ol | 679 | 0.00403 | HV
490-AL1/64-ST1A 380.0 | 11 | 0.059 | 0.253 | 0.96 | ol | 490 | 0.00403 | HV
679-AL1/86-ST1A 380.0 | 14.6 | 0.042 | 0.25 | 1.15 | ol | 679 | 0.00403 | HV

## trafo_std_types
| i0_percent | pfe_kw | vkr_percent | sn_mva | vn_lv_kv | vn_hv_kv | vk_percent | shift_degree | vector_group | tap_side | tap_neutral | tap_min | tap_max | tap_step_degree | tap_step_percent | tap_phase_shifter
160 MVA 380/110 kV | 0.06 | 60 | 0.25 | 160 | 110 | 380 | 12.2 | 0 | Yy0 | hv | 0 | -9 | 9 | 0 | 1.5 | FALSE
100 MVA 220/110 kV | 0.06 | 55 | 0.26 | 100 | 110 | 220 | 12 | 0 | Yy0 | hv | 0 | -9 | 9 | 0 | 1.5 | FALSE
63 MVA 110/20 kV | 0.04 | 22 | 0.32 | 63 | 20 | 110 | 18 | 150 | YNd5 | hv | 0 | -9 | 9 | 0 | 1.5 | FALSE
40 MVA 110/20 kV | 0.05 | 18 | 0.34 | 40 | 20 | 110 | 16.2 | 150 | YNd5 | hv | 0 | -9 | 9 | 0 | 1.5 | FALSE
25 MVA 110/20 kV | 0.07 | 14 | 0.41 | 25 | 20 | 110 | 12 | 150 | YNd5 | hv | 0 | -9 | 9 | 0 | 1.5 | FALSE
63 MVA 110/10 kV | 0.04 | 22 | 0.32 | 63 | 10 | 110 | 18 | 150 | YNd5 | hv | 0 | -9 | 9 | 0 | 1.5 | FALSE
40 MVA 110/10 kV | 0.05 | 18 | 0.34 | 40 | 10 | 110 | 16.2 | 150 | YNd5 | hv | 0 | -9 | 9 | 0 | 1.5 | FALSE
25 MVA 110/10 kV | 0.07 | 14 | 0.41 | 25 | 10 | 110 | 12 | 150 | YNd5 | hv | 0 | -9 | 9 | 0 | 1.5 | FALSE
0.25 MVA 20/0.4 kV | 0.32 | 0.8 | 1.44 | 0.25 | 0.4 | 20 | 6 | 150 | Yzn5 | hv | 0 | -2 | 2 | 0 | 2.5 | FALSE
0.4 MVA 20/0.4 kV | 0.3375 | 1.35 | 1.425 | 0.4 | 0.4 | 20 | 6 | 150 | Dyn5 | hv | 0 | -2 | 2 | 0 | 2.5 | FALSE
0.63 MVA 20/0.4 kV | 0.2619 | 1.65 | 1.206 | 0.63 | 0.4 | 20 | 6 | 150 | Dyn5 | hv | 0 | -2 | 2 | 0 | 2.5 | FALSE
0.25 MVA 10/0.4 kV | 0.24 | 0.6 | 1.2 | 0.25 | 0.4 | 10 | 4 | 150 | Dyn5 | hv | 0 | -2 | 2 | 0 | 2.5 | FALSE
0.4 MVA 10/0.4 kV | 0.2375 | 0.95 | 1.325 | 0.4 | 0.4 | 10 | 4 | 150 | Dyn5 | hv | 0 | -2 | 2 | 0 | 2.5 | FALSE
0.63 MVA 10/0.4 kV | 0.1873 | 1.18 | 1.0794 | 0.63 | 0.4 | 10 | 4 | 150 | Dyn5 | hv | 0 | -2 | 2 | 0 | 2.5 | FALSE

## trafo3w_std_types
| sn_hv_mva | sn_mv_mva | sn_lv_mva | vn_hv_kv | vn_mv_kv | vn_lv_kv | vk_hv_percent | vk_mv_percent | vk_lv_percent | vkr_hv_percent | vkr_mv_percent | vkr_lv_percent | pfe_kw | i0_percent | shift_mv_degree | shift_lv_degree | vector_group | tap_side | tap_neutral | tap_min | tap_max | tap_step_percent
63/25/38 MVA 110/20/10 kV | 63 | 25 | 38 | 110 | 20 | 10 | 10.4 | 10.4 | 10.4 | 0.28 | 0.32 | 0.35 | 35 | 0.89 | 0 | 0 | YN0yn0yn0 | hv | 0 | -10 | 10 | 1.2
63/25/38 MVA 110/10/10 kV | 63 | 25 | 38 | 110 | 10 | 10 | 10.4 | 10.4 | 10.4 | 0.28 | 0.32 | 0.35 | 35 | 0.89 | 0 | 0 | YN0yn0yn0 | hv | 0 | -10 | 10 | 1.2

## fuse_std_types
| fuse_type | i_rated_a | t_avg | t_min | t_total | x_avg | x_min | x_total
HV 100A | HV 100A | 100 | 0 | [10.0, 3.64, 0.854, 0.281, 0.1, 0.0531, 0.022, 0.01] | [10.0, 4.267, 1.21, 0.403, 0.1, 0.058, 0.022, 0.01] | 0 | [300.0, 350.0, 450.0, 550.0, 700.0, 850.0, 1200.0, 1752.0] | [600.0, 700.0, 900.0, 1150.0, 1665.0, 2000.0, 3000.0, 4313.0]
HV 10A | HV 10A | 10 | 0 | [10.0, 1675.0, 0.344, 0.156, 0.1, 0.0417, 0.0171, 0.01] | [10.0, 1.3, 0.3, 0.155, 0.1, 0.0555, 0.023, 0.01] | 0 | [30.0, 32.0, 35.0, 37.0, 39.0, 50.0, 70.0, 88.0] | [60.0, 70.0, 80.0, 87.0, 94.0, 110.0, 150.0, 216.0]
HV 125A | HV 125A | 125 | 0 | [10.0, 1.82, 0.344, 0.1, 0.0467, 0.0269, 0.01] | [10.0, 2.478, 0.426, 0.1, 0.0427, 0.0211, 0.01] | 0 | [375.0, 500.0, 700.0, 925.0, 1200.0, 1500.0, 2341.0] | [750.0, 1000.0, 1500.0, 2200.0, 3000.0, 4000.0, 5765.0]
HV 160A | HV 160A | 160 | 0 | [10.0, 4.15, 1.03, 0.198, 0.1, 0.051, 0.0172, 0.01] | [10.0, 2.3, 0.734, 0.274, 0.1, 0.046, 0.0177, 0.01] | 0 | [480.0, 550.0, 700.0, 1000.0, 1260.0, 1600.0, 2500.0, 3227.0] | [960.0, 1300.0, 1700.0, 2200.0, 2996.0, 4000.0, 6000.0, 7946.0]
HV 16A | HV 16A | 16 | 0 | [10.0, 0.352, 0.164, 0.1, 0.0649, 0.0342, 0.01] | [10.0, 2.34, 0.722, 0.181, 0.1, 0.055, 0.0296, 0.01] | 0 | [48.0, 60.0, 65.0, 71.0, 80.0, 100.0, 162.0] | [96.0, 110.0, 125.0, 150.0, 168.0, 200.0, 250.0, 398.0]
HV 200A | HV 200A | 200 | 0 | [10.0, 4.267, 1.21, 0.403, 0.1, 0.058, 0.022, 0.01] | [10.0, 3.73, 1.654, 0.328, 0.1, 0.0531, 0.019, 0.01] | 0 | [600.0, 700.0, 900.0, 1150.0, 1665.0, 2000.0, 3000.0, 4313.0] | [1200.0, 1500.0, 1800.0, 2700.0, 3960.0, 5000.0, 7500.0, 10620.0]
HV 20A | HV 20A | 20 | 0 | [10.0, 1.3, 0.3, 0.155, 0.1, 0.0555, 0.023, 0.01] | [10.0, 1.3, 0.161, 0.1, 0.0611, 0.0399, 0.0141, 0.01] | 0 | [60.0, 70.0, 80.0, 87.0, 94.0, 110.0, 150.0, 216.0] | [120.0, 150.0, 200.0, 223.0, 260.0, 300.0, 450.0, 532.0]
HV 25A | HV 25A | 25 | 0 | [10.0, 2.512, 0.833, 0.299, 0.1, 0.0372, 0.0223, 0.01] | [10.0, 3.125, 0.597, 0.198, 0.1, 0.0378, 0.022, 0.01] | 0 | [75.0, 82.0, 90.0, 100.0, 124.0, 170.0, 200.0, 289.0] | [150.0, 170.0, 210.0, 250.0, 294.0, 400.0, 500.0, 711.0]
HV 31.5A | HV 31.5A | 31.5 | 0 | [10.0, 2.34, 0.722, 0.181, 0.1, 0.055, 0.0296, 0.01] | [10.0, 2.84, 0.368, 0.164, 0.1, 0.0621, 0.0378, 0.0195, 0.01] | 0 | [95.0, 110.0, 125.0, 150.0, 165.0, 200.0, 250.0, 390.0] | [189.0, 220.0, 300.0, 350.0, 393.0, 450.0, 530.0, 700.0, 960.0]
HV 40A | HV 40A | 40 | 0 | [10.0, 1.3, 0.161, 0.1, 0.0611, 0.0399, 0.0141, 0.01] | [10.0, 2.05, 0.369, 0.198, 0.1, 0.051, 0.0298, 0.01] | 0 | [120.0, 150.0, 200.0, 223.0, 260.0, 300.0, 450.0, 532.0] | [240.0, 300.0, 400.0, 450.0, 530.0, 650.0, 800.0, 1311.0]
HV 50A | HV 50A | 50 | 0 | [10.0, 3.215, 0.597, 0.198, 0.1, 0.0378, 0.022, 0.01] | [10.0, 3.64, 0.854, 0.281, 0.1, 0.0531, 0.022, 0.01] | 0 | [150.0, 170.0, 210.0, 250.0, 294.0, 400.0, 500.0, 711.0] | [300.0, 350.0, 450.0, 550.0, 700.0, 850.0, 1200.0, 1752.0]
HV 6.3A | HV 6.3A | 6.3 | 0 | [10.0, 1.39, 0.344, 0.168, 0.1, 0.056, 0.0263, 0.01] | [10.0, 1.711, 0.516, 0.198, 0.1, 0.0634, 0.0303, 0.01] | 0 | [19.0, 19.5, 20.4, 20.8, 22.0, 25.0, 32.0, 48.0] | [38.0, 40.0, 43.0, 48.0, 53.0, 60.0, 75.0, 118.0]
HV 63A | HV 63A | 63 | 0 | [10.0, 2.84, 0.368, 0.164, 0.1, 0.0621, 0.0378, 0.0195, 0.01] | [10.0, 1.82, 0.344, 0.1, 0.0467, 0.0269, 0.01] | 0 | [189.0, 220.0, 300.0, 350.0, 393.0, 450.0, 530.0, 700.0, 961.0] | [378.0, 500.0, 700.0, 934.0, 1200.0, 1500.0, 2366.0]
HV 80A | HV 80A | 80 | 0 | [10.0, 2.05, 0.369, 0.198, 0.1, 0.051, 0.0298, 0.01] | [10.0, 4.15, 1.03, 0.198, 0.1, 0.051, 0.0172, 0.01] | 0 | [240.0, 300.0, 400.0, 450.0, 530.0, 650.0, 800.0, 1311.0] | [480.0, 550.0, 700.0, 1000.0, 1260.0, 1600.0, 2500.0, 3227.0]
Siemens NH-1-100 | Siemens NH-1-100 | 100 | [5400.0, 2000.0, 400.0, 20.0, 1.0, 0.2, 0.012, 0.004] | 0 | 0 | [150.0, 190.0, 250.0, 430.0, 900.0, 1250.0, 2700.0, 3600.0] | 0 | 0
Siemens NH-1-125 | Siemens NH-1-125 | 125 | [4800.0, 120.0, 7.0, 0.1, 0.004] | 0 | 0 | [180.0, 400.0, 740.0, 2000.0, 4250.0] | 0 | 0
Siemens NH-1-16 | Siemens NH-1-16 | 16 | [4000.0, 400.0, 2.0, 0.1, 0.04, 0.01] | 0 | 0 | [26.0, 35.0, 75.0, 150.0, 200.0, 300.0] | 0 | 0
Siemens NH-1-160 | Siemens NH-1-160 | 160 | [4800.0, 120.0, 7.0, 0.1, 0.004] | 0 | 0 | [210.0, 500.0, 900.0, 2300.0, 5000.0] | 0 | 0
Siemens NH-1-25 | Siemens NH-1-25 | 25 | [4000.0, 1000.0, 10.0, 0.2, 0.02, 0.01] | 0 | 0 | [40.0, 50.0, 100.0, 210.0, 400.0, 500.0] | 0 | 0
Siemens NH-1-50 | Siemens NH-1-50 | 50 | [4000.0, 40.0, 4.0, 1.0, 0.02, 0.01] | 0 | 0 | [86.0, 200.0, 300.0, 400.0, 1000.0, 1280.0] | 0 | 0
Siemens NH-1-63 | Siemens NH-1-63 | 63 | [4000.0, 100.0, 10.0, 2.0, 0.04, 0.01] | 0 | 0 | [100.0, 200.0, 300.0, 400.0, 1000.0, 1500.0] | 0 | 0
Siemens NH-1-80 | Siemens NH-1-80 | 80 | [4800.0, 120.0, 7.0, 0.1, 0.01] | 0 | 0 | [150.58, 250.0, 450.0, 1150.0, 2470.0] | 0 | 0
Siemens NH-2-1000 | Siemens NH-2-1000 | 1000 | [4800.0, 120.0, 7.0, 0.1, 0.004] | 0 | 0 | [1900.0, 3500.0, 8400.0, 24000.0, 52000.0] | 0 | 0
Siemens NH-2-200 | Siemens NH-2-200 | 200 | [4800.0, 120.0, 7.0, 0.1, 0.004] | 0 | 0 | [280.0, 650.0, 1200.0, 3000.0, 7000.0] | 0 | 0
Siemens NH-2-224 | Siemens NH-2-224 | 224 | [4800.0, 120.0, 7.0, 0.2, 0.04, 0.004] | 0 | 0 | [400.0, 750.0, 1453.0, 3025.0, 4315.0, 7600.0] | 0 | 0
Siemens NH-2-250 | Siemens NH-2-250 | 250 | [4800.0, 120.0, 7.0, 0.1, 0.004] | 0 | 0 | [450.0, 800.0, 1650.0, 4000.0, 8500.0] | 0 | 0
Siemens NH-2-315 | Siemens NH-2-315 | 315 | [4800.0, 120.0, 7.0, 0.1, 0.004] | 0 | 0 | [550.0, 920.0, 1900.0, 5000.0, 11000.0] | 0 | 0
Siemens NH-2-355 | Siemens NH-2-355 | 355 | [4800.0, 120.0, 6.0, 0.1, 0.004] | 0 | 0 | [650.0, 1116.27, 2350.0, 5840.0, 12790.0] | 0 | 0
Siemens NH-2-400 | Siemens NH-2-400 | 400 | [4800.0, 120.0, 7.0, 0.1, 0.004] | 0 | 0 | [720.0, 1350.0, 2800.0, 6500.0, 15000.0] | 0 | 0
Siemens NH-2-425 | Siemens NH-2-425 | 425 | [4800.0, 120.0, 7.0, 0.1, 0.004] | 0 | 0 | [850.0, 1500.0, 3050.0, 7500.0, 16500.0] | 0 | 0
Siemens NH-2-630 | Siemens NH-2-630 | 630 | [4800.0, 120.0, 7.0, 0.1, 0.004] | 0 | 0 | [1200.0, 2000.0, 4800.0, 12000.0, 26000.0] | 0 | 0

## dtypes
| element | column | dtype
0 | bus | name | object
1 | bus | vn_kv | float64
2 | bus | type | object
3 | bus | zone | object
4 | bus | in_service | bool
5 | load | name | object
6 | load | bus | uint32
7 | load | p_mw | float64
8 | load | q_mvar | float64
9 | load | const_z_percent | float64
10 | load | const_i_percent | float64
11 | load | sn_mva | float64
12 | load | scaling | float64
13 | load | in_service | bool
14 | load | type | object
15 | ext_grid | name | object
16 | ext_grid | bus | uint32
17 | ext_grid | vm_pu | float64
18 | ext_grid | va_degree | float64
19 | ext_grid | slack_weight | float64
20 | ext_grid | in_service | bool
21 | line | name | object
22 | line | std_type | object
23 | line | from_bus | uint32
24 | line | to_bus | uint32
25 | line | length_km | float64
26 | line | r_ohm_per_km | float64
27 | line | x_ohm_per_km | float64
28 | line | c_nf_per_km | float64
29 | line | g_us_per_km | float64
30 | line | max_i_ka | float64
31 | line | df | float64
32 | line | parallel | uint32
33 | line | type | object
34 | line | in_service | bool
35 | trafo | name | object
36 | trafo | std_type | object
37 | trafo | hv_bus | uint32
38 | trafo | lv_bus | uint32
39 | trafo | sn_mva | float64
40 | trafo | vn_hv_kv | float64
41 | trafo | vn_lv_kv | float64
42 | trafo | vk_percent | float64
43 | trafo | vkr_percent | float64
44 | trafo | pfe_kw | float64
45 | trafo | i0_percent | float64
46 | trafo | shift_degree | float64
47 | trafo | tap_side | object
48 | trafo | tap_neutral | int32
49 | trafo | tap_min | int32
50 | trafo | tap_max | int32
51 | trafo | tap_step_percent | float64
52 | trafo | tap_step_degree | float64
53 | trafo | tap_pos | int32
54 | trafo | tap_phase_shifter | bool
55 | trafo | parallel | uint32
56 | trafo | df | float64
57 | trafo | in_service | bool
58 | line_geodata | coords | object
59 | bus_geodata | x | float64
60 | bus_geodata | y | float64
61 | bus_geodata | coords | object

## parameters
| version | format_version | converged | OPF_converged | name | f_hz | sn_mva
0 | 2.14.6 | 2.14.0 | FALSE | FALSE |  | 50 | 1