## bus
| name | vn_kv | type | zone | in_service
0 | bus_LV_5889-2_0_2_node_0 | 0.4 | n |  | TRUE
1 | bus_LV_5889-2_0_2_node_2 | 0.4 | n |  | TRUE
2 | bus_LV_5889-2_0_2_node_9 | 0.4 | n |  | TRUE
3 | bus_LV_5889-2_0_2_node_3 | 0.4 | n |  | TRUE
4 | bus_LV_5889-2_0_2_node_4 | 0.4 | n |  | TRUE
5 | bus_LV_5889-2_0_2_node_15 | 0.4 | n |  | TRUE
6 | bus_LV_5889-2_0_2_node_79 | 0.4 | n |  | TRUE
7 | bus_LV_5889-2_0_2_node_92 | 0.4 | n |  | TRUE
8 | bus_LV_5889-2_0_2_node_83 | 0.4 | n |  | TRUE
9 | bus_LV_5889-2_0_2_node_5 | 0.4 | n |  | TRUE
10 | bus_LV_5889-2_0_2_node_16 | 0.4 | n |  | TRUE
11 | bus_LV_5889-2_0_2_node_7 | 0.4 | n |  | TRUE
12 | bus_LV_5889-2_0_2_node_11 | 0.4 | n |  | TRUE
13 | bus_LV_5889-2_0_2_node_13 | 0.4 | n |  | TRUE
14 | bus_LV_5889-2_0_2_node_94 | 0.4 | n |  | TRUE
15 | bus_LV_5889-2_0_2_node_97 | 0.4 | n |  | TRUE
16 | bus_LV_5889-2_0_2_node_93 | 0.4 | n |  | TRUE
17 | bus_LV_5889-2_0_2_node_18 | 0.4 | n |  | TRUE
18 | bus_LV_5889-2_0_2_node_91 | 0.4 | n |  | TRUE
19 | bus_LV_5889-2_0_2_node_76 | 0.4 | n |  | TRUE
20 | bus_LV_5889-2_0_2_node_96 | 0.4 | n |  | TRUE
21 | bus_LV_5889-2_0_2_node_88 | 0.4 | n |  | TRUE
22 | bus_LV_5889-2_0_2_node_78 | 0.4 | n |  | TRUE
23 | bus_LV_5889-2_0_2_node_82 | 0.4 | n |  | TRUE
24 | bus_LV_5889-2_0_2_node_95 | 0.4 | n |  | TRUE
25 | bus_LV_5889-2_0_2_node_90 | 0.4 | n |  | TRUE
26 | bus_LV_5889-2_0_2_node_87 | 0.4 | n |  | TRUE
27 | bus_LV_5889-2_0_2_node_37 | 0.4 | n |  | TRUE
28 | bus_LV_5889-2_0_2_node_39 | 0.4 | n |  | TRUE
29 | bus_LV_5889-2_0_2_node_41 | 0.4 | n |  | TRUE
30 | bus_LV_5889-2_0_2_node_42 | 0.4 | n |  | TRUE
31 | bus_LV_5889-2_0_2_node_43 | 0.4 | n |  | TRUE
32 | bus_LV_5889-2_0_2_node_57 | 0.4 | n |  | TRUE
33 | bus_LV_5889-2_0_2_node_84 | 0.4 | n |  | TRUE
34 | bus_LV_5889-2_0_2_node_48 | 0.4 | n |  | TRUE
35 | bus_LV_5889-2_0_2_node_77 | 0.4 | n |  | TRUE
36 | bus_LV_5889-2_0_2_node_56 | 0.4 | n |  | TRUE
37 | bus_LV_5889-2_0_2_node_85 | 0.4 | n |  | TRUE
38 | bus_LV_5889-2_0_2_node_46 | 0.4 | n |  | TRUE
39 | bus_LV_5889-2_0_2_node_44 | 0.4 | n |  | TRUE
40 | bus_LV_5889-2_0_2_node_51 | 0.4 | n |  | TRUE
41 | bus_LV_5889-2_0_2_node_52 | 0.4 | n |  | TRUE
42 | bus_LV_5889-2_0_2_node_53 | 0.4 | n |  | TRUE
43 | bus_LV_5889-2_0_2_node_54 | 0.4 | n |  | TRUE
44 | bus_LV_5889-2_0_2_node_55 | 0.4 | n |  | TRUE
45 | bus_LV_5889-2_0_2_node_71 | 0.4 | n |  | TRUE
46 | bus_LV_5889-2_0_2_node_70 | 0.4 | n |  | TRUE
47 | bus_LV_5889-2_0_2_node_68 | 0.4 | n |  | TRUE
48 | bus_LV_5889-2_0_2_node_69 | 0.4 | n |  | TRUE
49 | bus_LV_5889-2_0_2_node_80 | 0.4 | n |  | TRUE
50 | bus_LV_5889-2_0_2_node_81 | 0.4 | n |  | TRUE
51 | bus_LV_5889-2_0_2_node_86 | 0.4 | n |  | TRUE
52 | bus_LV_5889-2_0_2_node_89 | 0.4 | n |  | TRUE
53 | bus_MV_262_0_node_46 | 20 | n |  | TRUE

## load
| name | bus | p_mw | q_mvar | const_z_percent | const_i_percent | sn_mva | scaling | in_service | type
0 | LV_5889-2_0_2_load_0 | 0 | 0.023529 | 0.005897 | 0 | 0 |  | 1 | TRUE | wye
1 | LV_5889-2_0_2_load_79 | 6 | 0.0019691 | 0.0004935 | 0 | 0 |  | 1 | TRUE | wye
2 | LV_5889-2_0_2_load_92 | 7 | 0.0013422 | 0.00033638 | 0 | 0 |  | 1 | TRUE | wye
3 | LV_5889-2_0_2_load_83 | 8 | 0.00065341 | 0.00016376 | 0 | 0 |  | 1 | TRUE | wye
4 | LV_5889-2_0_2_load_94 | 14 | 0.0019094 | 0.00047853 | 0 | 0 |  | 1 | TRUE | wye
5 | LV_5889-2_0_2_load_97 | 15 | 0.0054801 | 0.0013734 | 0 | 0 |  | 1 | TRUE | wye
6 | LV_5889-2_0_2_load_93 | 16 | 0.0025498 | 0.00063903 | 0 | 0 |  | 1 | TRUE | wye
7 | LV_5889-2_0_2_load_91 | 18 | 0.0020885 | 0.00052343 | 0 | 0 |  | 1 | TRUE | wye
8 | LV_5889-2_0_2_load_76 | 19 | 0.0042154 | 0.0010565 | 0 | 0 |  | 1 | TRUE | wye
9 | LV_5889-2_0_2_load_96 | 20 | 0.0072399 | 0.0018145 | 0 | 0 |  | 1 | TRUE | wye
10 | LV_5889-2_0_2_load_88 | 21 | 0.0034344 | 0.00086075 | 0 | 0 |  | 1 | TRUE | wye
11 | LV_5889-2_0_2_load_78 | 22 | 0.017524 | 0.0043918 | 0 | 0 |  | 1 | TRUE | wye
12 | LV_5889-2_0_2_load_82 | 23 | 0.0014199 | 0.00035585 | 0 | 0 |  | 1 | TRUE | wye
13 | LV_5889-2_0_2_load_95 | 24 | 0.0022466 | 0.00056304 | 0 | 0 |  | 1 | TRUE | wye
14 | LV_5889-2_0_2_load_90 | 25 | 0.0040423 | 0.0010131 | 0 | 0 |  | 1 | TRUE | wye
15 | LV_5889-2_0_2_load_87 | 26 | 0.0038812 | 0.00097273 | 0 | 0 |  | 1 | TRUE | wye
16 | LV_5889-2_0_2_load_37 | 27 | 0.0050483 | 0.0012652 | 0 | 0 |  | 1 | TRUE | wye
17 | LV_5889-2_0_2_load_42 | 30 | 0.0041917 | 0.0010506 | 0 | 0 |  | 1 | TRUE | wye
18 | LV_5889-2_0_2_load_43 | 31 | 0.0033468 | 0.0008388 | 0 | 0 |  | 1 | TRUE | wye
19 | LV_5889-2_0_2_load_57 | 32 | 0.0032958 | 0.00082601 | 0 | 0 |  | 1 | TRUE | wye
20 | LV_5889-2_0_2_load_84 | 33 | 0.0025613 | 0.00064192 | 0 | 0 |  | 1 | TRUE | wye
21 | LV_5889-2_0_2_load_48 | 34 | 0.0069205 | 0.0017344 | 0 | 0 |  | 1 | TRUE | wye
22 | LV_5889-2_0_2_load_77 | 35 | 0.0060928 | 0.001527 | 0 | 0 |  | 1 | TRUE | wye
23 | LV_5889-2_0_2_load_56 | 36 | 0.0022177 | 0.00055582 | 0 | 0 |  | 1 | TRUE | wye
24 | LV_5889-2_0_2_load_85 | 37 | 0.0026306 | 0.00065929 | 0 | 0 |  | 1 | TRUE | wye
25 | LV_5889-2_0_2_load_46 | 38 | 0.0051815 | 0.0012986 | 0 | 0 |  | 1 | TRUE | wye
26 | LV_5889-2_0_2_load_44 | 39 | 0.0030251 | 0.00075816 | 0 | 0 |  | 1 | TRUE | wye
27 | LV_5889-2_0_2_load_51 | 40 | 0.0058722 | 0.0014717 | 0 | 0 |  | 1 | TRUE | wye
28 | LV_5889-2_0_2_load_52 | 41 | 0.0013542 | 0.0003394 | 0 | 0 |  | 1 | TRUE | wye
29 | LV_5889-2_0_2_load_54 | 43 | 0.0037302 | 0.00093487 | 0 | 0 |  | 1 | TRUE | wye
30 | LV_5889-2_0_2_load_55 | 44 | 0.0010382 | 0.00026019 | 0 | 0 |  | 1 | TRUE | wye
31 | LV_5889-2_0_2_load_71 | 45 | 0.0026859 | 0.00067314 | 0 | 0 |  | 1 | TRUE | wye
32 | LV_5889-2_0_2_load_70 | 46 | 0.0021278 | 0.00053329 | 0 | 0 |  | 1 | TRUE | wye
33 | LV_5889-2_0_2_load_68 | 47 | 0.0018672 | 0.00046796 | 0 | 0 |  | 1 | TRUE | wye
34 | LV_5889-2_0_2_load_69 | 48 | 0.0030013 | 0.00075219 | 0 | 0 |  | 1 | TRUE | wye
35 | LV_5889-2_0_2_load_80 | 49 | 0.0014335 | 0.00035926 | 0 | 0 |  | 1 | TRUE | wye
36 | LV_5889-2_0_2_load_81 | 50 | 0.002509 | 0.00062881 | 0 | 0 |  | 1 | TRUE | wye
37 | LV_5889-2_0_2_load_86 | 51 | 0.0029052 | 0.00072812 | 0 | 0 |  | 1 | TRUE | wye
38 | LV_5889-2_0_2_load_89 | 52 | 0.001956 | 0.00049021 | 0 | 0 |  | 1 | TRUE | wye

## ext_grid
| name | bus | vm_pu | va_degree | slack_weight | in_service
0 |  | 35 | 1 | 0 | 1 | TRUE

## line
| name | std_type | from_bus | to_bus | length_km | r_ohm_per_km | x_ohm_per_km | c_nf_per_km | g_us_per_km | max_i_ka | df | parallel | type | in_service
0 | LV_5889-2_0_2_line_0 |  | 0 | 1 | 0.018619 | 0.125 | 0.08 | 261 | 0 | 0.364 | 1 | 1 | cs | TRUE
1 | LV_5889-2_0_2_line_1 |  | 1 | 2 | 0.06588 | 0.125 | 0.08 | 261 | 0 | 0.364 | 1 | 1 | cs | TRUE
2 | LV_5889-2_0_2_line_2 |  | 2 | 15 | 0.023873 | 0.125 | 0.08 | 261 | 0 | 0.364 | 1 | 1 | cs | TRUE
3 | LV_5889-2_0_2_line_3 |  | 2 | 5 | 0.0075733 | 0.125 | 0.08 | 261 | 0 | 0.364 | 1 | 1 | cs | TRUE
4 | LV_5889-2_0_2_line_4 |  | 3 | 4 | 0.033447 | 0.125 | 0.08 | 261 | 0 | 0.364 | 1 | 1 | cs | TRUE
5 | LV_5889-2_0_2_line_5 |  | 3 | 5 | 0.034438 | 0.125 | 0.08 | 261 | 0 | 0.364 | 1 | 1 | cs | TRUE
6 | LV_5889-2_0_2_line_6 |  | 3 | 6 | 0.031126 | 0.125 | 0.08 | 261 | 0 | 0.364 | 1 | 1 | cs | TRUE
7 | LV_5889-2_0_2_line_7 |  | 4 | 7 | 0.026215 | 0.125 | 0.08 | 261 | 0 | 0.364 | 1 | 1 | cs | TRUE
8 | LV_5889-2_0_2_line_8 |  | 4 | 8 | 0.037639 | 0.125 | 0.08 | 261 | 0 | 0.364 | 1 | 1 | cs | TRUE
9 | LV_5889-2_0_2_line_9 |  | 5 | 19 | 0.072574 | 0.125 | 0.08 | 261 | 0 | 0.364 | 1 | 1 | cs | TRUE
10 | LV_5889-2_0_2_line_10 |  | 6 | 22 | 0.0014537 | 0.125 | 0.08 | 261 | 0 | 0.364 | 1 | 1 | cs | TRUE
11 | LV_5889-2_0_2_line_11 |  | 7 | 9 | 0.0045636 | 0.125 | 0.08 | 261 | 0 | 0.364 | 1 | 1 | cs | TRUE
12 | LV_5889-2_0_2_line_12 |  | 8 | 23 | 0.0056607 | 0.125 | 0.08 | 261 | 0 | 0.364 | 1 | 1 | cs | TRUE
13 | LV_5889-2_0_2_line_13 |  | 9 | 10 | 0.015852 | 0.125 | 0.08 | 261 | 0 | 0.364 | 1 | 1 | cs | TRUE
14 | LV_5889-2_0_2_line_14 |  | 10 | 20 | 0.025145 | 0.125 | 0.08 | 261 | 0 | 0.364 | 1 | 1 | cs | TRUE
15 | LV_5889-2_0_2_line_15 |  | 11 | 12 | 0.048203 | 0.125 | 0.08 | 261 | 0 | 0.364 | 1 | 1 | cs | TRUE
16 | LV_5889-2_0_2_line_16 |  | 11 | 13 | 0.03604 | 0.125 | 0.08 | 261 | 0 | 0.364 | 1 | 1 | cs | TRUE
17 | LV_5889-2_0_2_line_17 |  | 11 | 14 | 0.024003 | 0.125 | 0.08 | 261 | 0 | 0.364 | 1 | 1 | cs | TRUE
18 | LV_5889-2_0_2_line_18 |  | 12 | 16 | 0.032002 | 0.125 | 0.08 | 261 | 0 | 0.364 | 1 | 1 | cs | TRUE
19 | LV_5889-2_0_2_line_19 |  | 13 | 17 | 0.03079 | 0.125 | 0.08 | 261 | 0 | 0.364 | 1 | 1 | cs | TRUE
20 | LV_5889-2_0_2_line_20 |  | 13 | 18 | 0.019207 | 0.125 | 0.08 | 261 | 0 | 0.364 | 1 | 1 | cs | TRUE
21 | LV_5889-2_0_2_line_21 |  | 14 | 24 | 0.022272 | 0.125 | 0.08 | 261 | 0 | 0.364 | 1 | 1 | cs | TRUE
22 | LV_5889-2_0_2_line_22 |  | 17 | 21 | 0.083326 | 0.125 | 0.08 | 261 | 0 | 0.364 | 1 | 1 | cs | TRUE
23 | LV_5889-2_0_2_line_23 |  | 18 | 25 | 0.02242 | 0.125 | 0.08 | 261 | 0 | 0.364 | 1 | 1 | cs | TRUE
24 | LV_5889-2_0_2_line_24 |  | 21 | 26 | 0.039595 | 0.125 | 0.08 | 261 | 0 | 0.364 | 1 | 1 | cs | TRUE
25 | LV_5889-2_0_2_line_25 |  | 22 | 35 | 0.053892 | 0.125 | 0.08 | 261 | 0 | 0.364 | 1 | 1 | cs | TRUE
26 | LV_5889-2_0_2_line_26 |  | 23 | 50 | 0.021706 | 0.125 | 0.08 | 261 | 0 | 0.364 | 1 | 1 | cs | TRUE
27 | LV_5889-2_0_2_line_27 |  | 25 | 52 | 0.022012 | 0.125 | 0.08 | 261 | 0 | 0.364 | 1 | 1 | cs | TRUE
28 | LV_5889-2_0_2_line_28 |  | 26 | 29 | 0.018051 | 0.125 | 0.08 | 261 | 0 | 0.364 | 1 | 1 | cs | TRUE
29 | LV_5889-2_0_2_line_29 |  | 27 | 28 | 0.054425 | 0.125 | 0.08 | 261 | 0 | 0.364 | 1 | 1 | cs | TRUE
30 | LV_5889-2_0_2_line_30 |  | 28 | 29 | 0.079461 | 0.125 | 0.08 | 261 | 0 | 0.364 | 1 | 1 | cs | TRUE
31 | LV_5889-2_0_2_line_31 |  | 28 | 30 | 0.01608 | 0.125 | 0.08 | 261 | 0 | 0.364 | 1 | 1 | cs | TRUE
32 | LV_5889-2_0_2_line_32 |  | 28 | 31 | 0.018683 | 0.125 | 0.08 | 261 | 0 | 0.364 | 1 | 1 | cs | TRUE
33 | LV_5889-2_0_2_line_33 |  | 29 | 32 | 0.042857 | 0.125 | 0.08 | 261 | 0 | 0.364 | 1 | 1 | cs | TRUE
34 | LV_5889-2_0_2_line_34 |  | 29 | 33 | 0.022771 | 0.125 | 0.08 | 261 | 0 | 0.364 | 1 | 1 | cs | TRUE
35 | LV_5889-2_0_2_line_35 |  | 30 | 34 | 0.021162 | 0.125 | 0.08 | 261 | 0 | 0.364 | 1 | 1 | cs | TRUE
36 | LV_5889-2_0_2_line_36 |  | 31 | 35 | 0.018828 | 0.125 | 0.08 | 261 | 0 | 0.364 | 1 | 1 | cs | TRUE
37 | LV_5889-2_0_2_line_37 |  | 32 | 36 | 0.0025827 | 0.125 | 0.08 | 261 | 0 | 0.364 | 1 | 1 | cs | TRUE
38 | LV_5889-2_0_2_line_38 |  | 33 | 37 | 0.0057135 | 0.125 | 0.08 | 261 | 0 | 0.364 | 1 | 1 | cs | TRUE
39 | LV_5889-2_0_2_line_39 |  | 34 | 38 | 0.0013734 | 0.125 | 0.08 | 261 | 0 | 0.364 | 1 | 1 | cs | TRUE
40 | LV_5889-2_0_2_line_40 |  | 36 | 43 | 0.01993 | 0.125 | 0.08 | 261 | 0 | 0.364 | 1 | 1 | cs | TRUE
41 | LV_5889-2_0_2_line_41 |  | 37 | 51 | 0.0144 | 0.125 | 0.08 | 261 | 0 | 0.364 | 1 | 1 | cs | TRUE
42 | LV_5889-2_0_2_line_42 |  | 38 | 39 | 0.021123 | 0.125 | 0.08 | 261 | 0 | 0.364 | 1 | 1 | cs | TRUE
43 | LV_5889-2_0_2_line_43 |  | 40 | 41 | 0.055041 | 0.125 | 0.08 | 261 | 0 | 0.364 | 1 | 1 | cs | TRUE
44 | LV_5889-2_0_2_line_44 |  | 40 | 42 | 0.027081 | 0.125 | 0.08 | 261 | 0 | 0.364 | 1 | 1 | cs | TRUE
45 | LV_5889-2_0_2_line_45 |  | 41 | 43 | 0.019781 | 0.125 | 0.08 | 261 | 0 | 0.364 | 1 | 1 | cs | TRUE
46 | LV_5889-2_0_2_line_46 |  | 42 | 44 | 0.056535 | 0.125 | 0.08 | 261 | 0 | 0.364 | 1 | 1 | cs | TRUE
47 | LV_5889-2_0_2_line_47 |  | 44 | 45 | 0.069777 | 0.125 | 0.08 | 261 | 0 | 0.364 | 1 | 1 | cs | TRUE
48 | LV_5889-2_0_2_line_48 |  | 45 | 46 | 0.014781 | 0.125 | 0.08 | 261 | 0 | 0.364 | 1 | 1 | cs | TRUE
49 | LV_5889-2_0_2_line_49 |  | 46 | 48 | 0.016874 | 0.125 | 0.08 | 261 | 0 | 0.364 | 1 | 1 | cs | TRUE
50 | LV_5889-2_0_2_line_50 |  | 47 | 48 | 0.021735 | 0.125 | 0.08 | 261 | 0 | 0.364 | 1 | 1 | cs | TRUE
51 | LV_5889-2_0_2_line_51 |  | 49 | 50 | 0.020804 | 0.125 | 0.08 | 261 | 0 | 0.364 | 1 | 1 | cs | TRUE

## trafo
| name | std_type | hv_bus | lv_bus | sn_mva | vn_hv_kv | vn_lv_kv | vk_percent | vkr_percent | pfe_kw | i0_percent | shift_degree | tap_side | tap_neutral | tap_min | tap_max | tap_step_percent | tap_step_degree | tap_pos | tap_phase_shifter | parallel | df | in_service
0 | LV_5889-2_0_2_trafo_77 | 0.63 MVA 20/0.4 kV | 53 | 35 | 0.63 | 20 | 0.4 | 6 | 1.206 | 1.65 | 0.2619 | 150 | hv | 0 | -2 | 2 | 2.5 | 0 | 0 | FALSE | 1 | 1 | TRUE

## line_geodata
| x0 | y0 | x1 | y1 | x2 | y2 | x3 | y3 | x4 | y4 | x5 | y5 | x6 | y6 | x7 | y7 | x8 | y8 | x9 | y9 | x10 | y10 | x11 | y11 | x12 | y12 | x13 | y13 | x14 | y14
0 | 2556306.1031 | 1144515.6718 | 2556300.9297 | 1144514.3087 | 2556299.6584 | 1144513.8399 | 2556298.6638 | 1144513.3691 | 2556297.576 | 1144512.7656 | 2556296.549 | 1144512.0727 | 2556295.5133 | 1144511.2353 | 2556294.453 | 1144510.1869 | 2556293.4844 | 1144509.0601 | 2556292.577 | 1144507.9105 | 2556291.1205 | 1144505.8086
1 | 2556295.7925 | 1144560.2251 | 2556291.0272 | 1144557.9252 | 2556285.0813 | 1144554.9224 | 2556281.9248 | 1144553.0221 | 2556279.0149 | 1144551.209 | 2556289.8533 | 1144543.3485 | 2556298.1325 | 1144535.4176 | 2556302.427 | 1144531.0842 | 2556305.471 | 1144519.6229 | 2556306.1031 | 1144515.6718
2 | 2556317.8297 | 1144561.3212 | 2556313.9773 | 1144560.9378 | 2556311.5351 | 1144560.044 | 2556305.5529 | 1144557.3416 | 2556303.4888 | 1144556.6674 | 2556301.7904 | 1144556.6352 | 2556300.3276 | 1144557.2907 | 2556297.7024 | 1144558.7104 | 2556295.7925 | 1144560.2251
3 | 2556291.4499 | 1144566.3931 | 2556292.2713 | 1144565.231 | 2556293.4768 | 1144562.9989 | 2556295.7925 | 1144560.2251
4 | 2556356.2329 | 1144586.7333 | 2556352.7297 | 1144585.7582 | 2556326.002 | 1144578.8709 | 2556323.7771 | 1144578.2867
5 | 2556323.7771 | 1144578.2867 | 2556321.3522 | 1144577.6596 | 2556313.9766 | 1144575.6454 | 2556309.4937 | 1144574.1327 | 2556303.8227 | 1144571.9506 | 2556298.4504 | 1144569.6551 | 2556293.8714 | 1144567.5984 | 2556291.4499 | 1144566.3931
6 | 2556323.7771 | 1144578.2867 | 2556322.6351 | 1144579.7402 | 2556302.6714 | 1144601.1563
7 | 2556356.2329 | 1144586.7333 | 2556364.5094 | 1144589.0189 | 2556381.5767 | 1144593.4341
8 | 2556356.2329 | 1144586.7333 | 2556353.6075 | 1144595.5347 | 2556344.5398 | 1144622.5054
9 | 2556291.4499 | 1144566.3931 | 2556290.7665 | 1144567.5098 | 2556283.9653 | 1144574.7518 | 2556240.5628 | 1144618.0832
10 | 2556301.6802 | 1144602.2196 | 2556302.6714 | 1144601.1563
11 | 2556385.9949 | 1144594.5771 | 2556381.5767 | 1144593.4341
12 | 2556342.7359 | 1144627.871 | 2556344.5398 | 1144622.5054
13 | 2556385.9949 | 1144594.5771 | 2556386.9581 | 1144590.7237 | 2556387.8244 | 1144587.2712 | 2556385.1453 | 1144586.5569 | 2556379.787 | 1144585.1172
14 | 2556379.787 | 1144585.1172 | 2556375.8684 | 1144584.0673 | 2556357.0218 | 1144578.9792 | 2556355.5052 | 1144578.5845
15 | 2556441.406 | 1144640.7772 | 2556441.4499 | 1144644.7122 | 2556441.9162 | 1144684.696 | 2556441.9625 | 1144688.9645
16 | 2556442.4156 | 1144724.9908 | 2556442.3605 | 1144719.5107 | 2556442.3209 | 1144717.232 | 2556442.0687 | 1144698.3241 | 2556442.0167 | 1144693.2552 | 2556441.9625 | 1144688.9645
17 | 2556441.9625 | 1144688.9645 | 2556418.4487 | 1144684.1412
18 | 2556441.406 | 1144640.7772 | 2556439.0547 | 1144640.7497 | 2556436.1945 | 1144640.4925 | 2556409.6041 | 1144637.3236
19 | 2556434.6255 | 1144741.0444 | 2556439.8214 | 1144742.3519 | 2556442.7829 | 1144742.8196 | 2556444.4745 | 1144742.9963 | 2556444.5863 | 1144739.338 | 2556444.8102 | 1144732.0549 | 2556445.0411 | 1144728.9294 | 2556445.2052 | 1144725.0707 | 2556442.4156 | 1144724.9908
20 | 2556442.4156 | 1144724.9908 | 2556441.0635 | 1144725.0229 | 2556440.0365 | 1144725.3861 | 2556439.2566 | 1144725.9031 | 2556438.7833 | 1144726.3289 | 2556438.4178 | 1144726.7874 | 2556437.583 | 1144728.2164 | 2556436.8301 | 1144729.289 | 2556435.9678 | 1144730.1179 | 2556435.0359 | 1144730.8695 | 2556433.8413 | 1144731.434 | 2556432.5151 | 1144731.8438 | 2556431.1242 | 1144731.8206 | 2556429.7938 | 1144731.6634 | 2556426.0619 | 1144730.9056
21 | 2556396.6313 | 1144679.6659 | 2556418.4487 | 1144684.1412
22 | 2556434.6255 | 1144741.0444 | 2556408.6538 | 1144737.6418 | 2556352.5162 | 1144727.028
23 | 2556426.0619 | 1144730.9056 | 2556404.0906 | 1144726.4439
24 | 2556352.5162 | 1144727.028 | 2556323.6037 | 1144721.5615 | 2556313.5337 | 1144720.1363
25 | 2556301.6802 | 1144602.2196 | 2556283.6448 | 1144621.567 | 2556265.0854 | 1144641.7813
26 | 2556342.7359 | 1144627.871 | 2556340.4979 | 1144634.5276 | 2556332.6801 | 1144646.9565
27 | 2556382.5186 | 1144722.0634 | 2556404.0906 | 1144726.4439
28 | 2556295.6608 | 1144717.6068 | 2556313.5337 | 1144720.1363
29 | 2556236.518 | 1144664.4316 | 2556231.7638 | 1144657.307 | 2556218.0721 | 1144639.4308 | 2556206.1335 | 1144624.8991 | 2556203.6121 | 1144621.1288
30 | 2556236.518 | 1144664.4316 | 2556251.2859 | 1144678.1757 | 2556268.3701 | 1144692.4033 | 2556283.3858 | 1144705.3786 | 2556295.6608 | 1144717.6068
31 | 2556236.518 | 1144664.4316 | 2556229.5948 | 1144667.5614 | 2556222.6846 | 1144672.4808
32 | 2556236.518 | 1144664.4316 | 2556243.9291 | 1144662.8881 | 2556251.6577 | 1144656.4063 | 2556252.3518 | 1144655.6503
33 | 2556295.6608 | 1144717.6068 | 2556285.2802 | 1144718.6494 | 2556274.2636 | 1144722.0312 | 2556260.3457 | 1144727.9465 | 2556255.5092 | 1144731.1065
34 | 2556295.6608 | 1144717.6068 | 2556293.3037 | 1144708.3303 | 2556296.9852 | 1144700.0215 | 2556299.9971 | 1144697.2221
35 | 2556203.6865 | 1144666.0113 | 2556213.1652 | 1144672.5501 | 2556217.0277 | 1144673.2891 | 2556222.6846 | 1144672.4808
36 | 2556252.3518 | 1144655.6503 | 2556265.0854 | 1144641.7813
37 | 2556253.3471 | 1144732.5192 | 2556255.5092 | 1144731.1065
38 | 2556299.9971 | 1144697.2221 | 2556304.1821 | 1144693.3325
39 | 2556203.6865 | 1144666.0113 | 2556203.5972 | 1144665.9497 | 2556202.676 | 1144665.0828
40 | 2556253.3471 | 1144732.5192 | 2556246.6497 | 1144736.8951 | 2556239.0432 | 1144746.085
41 | 2556318.57 | 1144693.9172 | 2556304.1821 | 1144693.3325 | 2556304.1821 | 1144693.3325
42 | 2556184.4929 | 1144657.1176 | 2556184.4929 | 1144657.1176 | 2556191.1812 | 1144656.5575 | 2556197.3847 | 1144660.1031 | 2556202.676 | 1144665.0828
43 | 2556196.8031 | 1144807.5707 | 2556202.8028 | 1144796.3669 | 2556219.8243 | 1144769.2958 | 2556226.4291 | 1144761.3218
44 | 2556184.0189 | 1144831.4439 | 2556196.8031 | 1144807.5707
45 | 2556239.0432 | 1144746.085 | 2556230.0609 | 1144756.9372 | 2556226.4291 | 1144761.3218
46 | 2556184.0189 | 1144831.4439 | 2556180.9379 | 1144830.388 | 2556178.9949 | 1144828.4011 | 2556178.3483 | 1144825.0819 | 2556178.2258 | 1144820.9251 | 2556180.7458 | 1144814.5702 | 2556182.0046 | 1144810.181 | 2556182.339 | 1144805.4539 | 2556181.9991 | 1144798.8863 | 2556180.5144 | 1144793.361 | 2556173.3181 | 1144785.3537 | 2556169.6968 | 1144784.3639
47 | 2556148.2112 | 1144750.8176 | 2556136.839 | 1144759.2617 | 2556132.5874 | 1144766.2741 | 2556132.5062 | 1144771.9998 | 2556134.7763 | 1144776.6857 | 2556139.1098 | 1144779.8557 | 2556155.8881 | 1144780.5894 | 2556169.6968 | 1144784.3639
48 | 2556148.2112 | 1144750.8176 | 2556160.0786 | 1144742.0057
49 | 2556156.5223 | 1144726.3116 | 2556161.0572 | 1144735.0061 | 2556160.0786 | 1144742.0057 | 2556160.0786 | 1144742.0057
50 | 2556139.9594 | 1144713.2276 | 2556147.7352 | 1144716.2046 | 2556156.257 | 1144725.803 | 2556156.5223 | 1144726.3116
51 | 2556321.6033 | 1144664.5666 | 2556332.6801 | 1144646.9565

## bus_geodata
| x | y | coords
0 | 2556291.1205 | 1144505.8086
1 | 2556306.1031 | 1144515.6718
2 | 2556295.7925 | 1144560.2251
3 | 2556323.7771 | 1144578.2867
4 | 2556356.2329 | 1144586.7333
5 | 2556291.4499 | 1144566.3931
6 | 2556302.6714 | 1144601.1563
7 | 2556381.5767 | 1144593.4341
8 | 2556344.5398 | 1144622.5054
9 | 2556385.9949 | 1144594.5771
10 | 2556379.787 | 1144585.1172
11 | 2556441.9625 | 1144688.9645
12 | 2556441.406 | 1144640.7772
13 | 2556442.4156 | 1144724.9908
14 | 2556418.4487 | 1144684.1412
15 | 2556317.8297 | 1144561.3212
16 | 2556409.6041 | 1144637.3236
17 | 2556434.6255 | 1144741.0444
18 | 2556426.0619 | 1144730.9056
19 | 2556240.5628 | 1144618.0832
20 | 2556355.5052 | 1144578.5845
21 | 2556352.5162 | 1144727.028
22 | 2556301.6802 | 1144602.2196
23 | 2556342.7359 | 1144627.871
24 | 2556396.6313 | 1144679.6659
25 | 2556404.0906 | 1144726.4439
26 | 2556313.5337 | 1144720.1363
27 | 2556203.6121 | 1144621.1288
28 | 2556236.518 | 1144664.4316
29 | 2556295.6608 | 1144717.6068
30 | 2556222.6846 | 1144672.4808
31 | 2556252.3518 | 1144655.6503
32 | 2556255.5092 | 1144731.1065
33 | 2556299.9971 | 1144697.2221
34 | 2556203.6865 | 1144666.0113
35 | 2556265.0854 | 1144641.7813
36 | 2556253.3471 | 1144732.5192
37 | 2556304.1821 | 1144693.3325
38 | 2556202.676 | 1144665.0828
39 | 2556184.4929 | 1144657.1176
40 | 2556196.8031 | 1144807.5707
41 | 2556226.4291 | 1144761.3218
42 | 2556184.0189 | 1144831.4439
43 | 2556239.0432 | 1144746.085
44 | 2556169.6968 | 1144784.3639
45 | 2556148.2112 | 1144750.8176
46 | 2556160.0786 | 1144742.0057
47 | 2556139.9594 | 1144713.2276
48 | 2556156.5223 | 1144726.3116
49 | 2556321.6033 | 1144664.5666
50 | 2556332.6801 | 1144646.9565
51 | 2556318.57 | 1144693.9172
52 | 2556382.5186 | 1144722.0634
53 | 2556236.518 | 1144664.4316

## line_std_types
| c_nf_per_km | r_ohm_per_km | x_ohm_per_km | max_i_ka | type | q_mm2 | alpha | voltage_rating
NAYY 4x50 SE | 210 | 0.642 | 0.083 | 0.142 | cs | 50 | 0.00403 | LV
NAYY 4x120 SE | 264 | 0.225 | 0.08 | 0.242 | cs | 120 | 0.00403 | LV
NAYY 4x150 SE | 261 | 0.208 | 0.08 | 0.27 | cs | 150 | 0.00403 | LV
NA2XS2Y 1x95 RM/25 12/20 kV | 216 | 0.313 | 0.132 | 0.252 | cs | 95 | 0.00403 | MV
NA2XS2Y 1x185 RM/25 12/20 kV | 273 | 0.161 | 0.117 | 0.362 | cs | 185 | 0.00403 | MV
NA2XS2Y 1x240 RM/25 12/20 kV | 304 | 0.122 | 0.112 | 0.421 | cs | 240 | 0.00403 | MV
NA2XS2Y 1x95 RM/25 6/10 kV | 315 | 0.313 | 0.123 | 0.249 | cs | 95 | 0.00403 | MV
NA2XS2Y 1x185 RM/25 6/10 kV | 406 | 0.161 | 0.11 | 0.358 | cs | 185 | 0.00403 | MV
NA2XS2Y 1x240 RM/25 6/10 kV | 456 | 0.122 | 0.105 | 0.416 | cs | 240 | 0.00403 | MV
NA2XS2Y 1x150 RM/25 12/20 kV | 250 | 0.206 | 0.116 | 0.319 | cs | 150 | 0.00403 | MV
NA2XS2Y 1x120 RM/25 12/20 kV | 230 | 0.253 | 0.119 | 0.283 | cs | 120 | 0.00403 | MV
NA2XS2Y 1x70 RM/25 12/20 kV | 190 | 0.443 | 0.132 | 0.22 | cs | 70 | 0.00403 | MV
NA2XS2Y 1x150 RM/25 6/10 kV | 360 | 0.206 | 0.11 | 0.315 | cs | 150 | 0.00403 | MV
NA2XS2Y 1x120 RM/25 6/10 kV | 340 | 0.253 | 0.113 | 0.28 | cs | 120 | 0.00403 | MV
NA2XS2Y 1x70 RM/25 6/10 kV | 280 | 0.443 | 0.123 | 0.217 | cs | 70 | 0.00403 | MV
N2XS(FL)2Y 1x120 RM/35 64/110 kV | 112 | 0.153 | 0.166 | 0.366 | cs | 120 | 0.00393 | HV
N2XS(FL)2Y 1x185 RM/35 64/110 kV | 125 | 0.099 | 0.156 | 0.457 | cs | 185 | 0.00393 | HV
N2XS(FL)2Y 1x240 RM/35 64/110 kV | 135 | 0.075 | 0.149 | 0.526 | cs | 240 | 0.00393 | HV
N2XS(FL)2Y 1x300 RM/35 64/110 kV | 144 | 0.06 | 0.144 | 0.588 | cs | 300 | 0.00393 | HV
15-AL1/3-ST1A 0.4 | 11 | 1.8769 | 0.35 | 0.105 | ol | 16 | 0.00403 | LV
24-AL1/4-ST1A 0.4 | 11.25 | 1.2012 | 0.335 | 0.14 | ol | 24 | 0.00403 | LV
48-AL1/8-ST1A 0.4 | 12.2 | 0.5939 | 0.3 | 0.21 | ol | 48 | 0.00403 | LV
94-AL1/15-ST1A 0.4 | 13.2 | 0.306 | 0.29 | 0.35 | ol | 94 | 0.00403 | LV
34-AL1/6-ST1A 10.0 | 9.7 | 0.8342 | 0.36 | 0.17 | ol | 34 | 0.00403 | MV
48-AL1/8-ST1A 10.0 | 10.1 | 0.5939 | 0.35 | 0.21 | ol | 48 | 0.00403 | MV
70-AL1/11-ST1A 10.0 | 10.4 | 0.4132 | 0.339 | 0.29 | ol | 70 | 0.00403 | MV
94-AL1/15-ST1A 10.0 | 10.75 | 0.306 | 0.33 | 0.35 | ol | 94 | 0.00403 | MV
122-AL1/20-ST1A 10.0 | 11.1 | 0.2376 | 0.323 | 0.41 | ol | 122 | 0.00403 | MV
149-AL1/24-ST1A 10.0 | 11.25 | 0.194 | 0.315 | 0.47 | ol | 149 | 0.00403 | MV
34-AL1/6-ST1A 20.0 | 9.15 | 0.8342 | 0.382 | 0.17 | ol | 34 | 0.00403 | MV
48-AL1/8-ST1A 20.0 | 9.5 | 0.5939 | 0.372 | 0.21 | ol | 48 | 0.00403 | MV
70-AL1/11-ST1A 20.0 | 9.7 | 0.4132 | 0.36 | 0.29 | ol | 70 | 0.00403 | MV
94-AL1/15-ST1A 20.0 | 10 | 0.306 | 0.35 | 0.35 | ol | 94 | 0.00403 | MV
122-AL1/20-ST1A 20.0 | 10.3 | 0.2376 | 0.344 | 0.41 | ol | 122 | 0.00403 | MV
149-AL1/24-ST1A 20.0 | 10.5 | 0.194 | 0.337 | 0.47 | ol | 149 | 0.00403 | MV
184-AL1/30-ST1A 20.0 | 10.75 | 0.1571 | 0.33 | 0.535 | ol | 184 | 0.00403 | MV
243-AL1/39-ST1A 20.0 | 11 | 0.1188 | 0.32 | 0.645 | ol | 243 | 0.00403 | MV
48-AL1/8-ST1A 110.0 | 8 | 0.5939 | 0.46 | 0.21 | ol | 48 | 0.00403 | HV
70-AL1/11-ST1A 110.0 | 8.4 | 0.4132 | 0.45 | 0.29 | ol | 70 | 0.00403 | HV
94-AL1/15-ST1A 110.0 | 8.65 | 0.306 | 0.44 | 0.35 | ol | 94 | 0.00403 | HV
122-AL1/20-ST1A 110.0 | 8.5 | 0.2376 | 0.43 | 0.41 | ol | 122 | 0.00403 | HV
149-AL1/24-ST1A 110.0 | 8.75 | 0.194 | 0.41 | 0.47 | ol | 149 | 0.00403 | HV
184-AL1/30-ST1A 110.0 | 8.8 | 0.1571 | 0.4 | 0.535 | ol | 184 | 0.00403 | HV
243-AL1/39-ST1A 110.0 | 9 | 0.1188 | 0.39 | 0.645 | ol | 243 | 0.00403 | HV
305-AL1/39-ST1A 110.0 | 9.2 | 0.0949 | 0.38 | 0.74 | ol | 305 | 0.00403 | HV
490-AL1/64-ST1A 110.0 | 9.75 | 0.059 | 0.37 | 0.96 | ol | 490 | 0.00403 | HV
679-AL1/86-ST1A 110.0 | 9.95 | 0.042 | 0.36 | 1.15 | ol | 679 | 0.00403 | HV
490-AL1/64-ST1A 220.0 | 10 | 0.059 | 0.285 | 0.96 | ol | 490 | 0.00403 | HV
679-AL1/86-ST1A 220.0 | 11.7 | 0.042 | 0.275 | 1.15 | ol | 679 | 0.00403 | HV
490-AL1/64-ST1A 380.0 | 11 | 0.059 | 0.253 | 0.96 | ol | 490 | 0.00403 | HV
679-AL1/86-ST1A 380.0 | 14.6 | 0.042 | 0.25 | 1.15 | ol | 679 | 0.00403 | HV

## trafo_std_types
| i0_percent | pfe_kw | vkr_percent | sn_mva | vn_lv_kv | vn_hv_kv | vk_percent | shift_degree | vector_group | tap_side | tap_neutral | tap_min | tap_max | tap_step_degree | tap_step_percent | tap_phase_shifter
160 MVA 380/110 kV | 0.06 | 60 | 0.25 | 160 | 110 | 380 | 12.2 | 0 | Yy0 | hv | 0 | -9 | 9 | 0 | 1.5 | FALSE
100 MVA 220/110 kV | 0.06 | 55 | 0.26 | 100 | 110 | 220 | 12 | 0 | Yy0 | hv | 0 | -9 | 9 | 0 | 1.5 | FALSE
63 MVA 110/20 kV | 0.04 | 22 | 0.32 | 63 | 20 | 110 | 18 | 150 | YNd5 | hv | 0 | -9 | 9 | 0 | 1.5 | FALSE
40 MVA 110/20 kV | 0.05 | 18 | 0.34 | 40 | 20 | 110 | 16.2 | 150 | YNd5 | hv | 0 | -9 | 9 | 0 | 1.5 | FALSE
25 MVA 110/20 kV | 0.07 | 14 | 0.41 | 25 | 20 | 110 | 12 | 150 | YNd5 | hv | 0 | -9 | 9 | 0 | 1.5 | FALSE
63 MVA 110/10 kV | 0.04 | 22 | 0.32 | 63 | 10 | 110 | 18 | 150 | YNd5 | hv | 0 | -9 | 9 | 0 | 1.5 | FALSE
40 MVA 110/10 kV | 0.05 | 18 | 0.34 | 40 | 10 | 110 | 16.2 | 150 | YNd5 | hv | 0 | -9 | 9 | 0 | 1.5 | FALSE
25 MVA 110/10 kV | 0.07 | 14 | 0.41 | 25 | 10 | 110 | 12 | 150 | YNd5 | hv | 0 | -9 | 9 | 0 | 1.5 | FALSE
0.25 MVA 20/0.4 kV | 0.32 | 0.8 | 1.44 | 0.25 | 0.4 | 20 | 6 | 150 | Yzn5 | hv | 0 | -2 | 2 | 0 | 2.5 | FALSE
0.4 MVA 20/0.4 kV | 0.3375 | 1.35 | 1.425 | 0.4 | 0.4 | 20 | 6 | 150 | Dyn5 | hv | 0 | -2 | 2 | 0 | 2.5 | FALSE
0.63 MVA 20/0.4 kV | 0.2619 | 1.65 | 1.206 | 0.63 | 0.4 | 20 | 6 | 150 | Dyn5 | hv | 0 | -2 | 2 | 0 | 2.5 | FALSE
0.25 MVA 10/0.4 kV | 0.24 | 0.6 | 1.2 | 0.25 | 0.4 | 10 | 4 | 150 | Dyn5 | hv | 0 | -2 | 2 | 0 | 2.5 | FALSE
0.4 MVA 10/0.4 kV | 0.2375 | 0.95 | 1.325 | 0.4 | 0.4 | 10 | 4 | 150 | Dyn5 | hv | 0 | -2 | 2 | 0 | 2.5 | FALSE
0.63 MVA 10/0.4 kV | 0.1873 | 1.18 | 1.0794 | 0.63 | 0.4 | 10 | 4 | 150 | Dyn5 | hv | 0 | -2 | 2 | 0 | 2.5 | FALSE

## trafo3w_std_types
| sn_hv_mva | sn_mv_mva | sn_lv_mva | vn_hv_kv | vn_mv_kv | vn_lv_kv | vk_hv_percent | vk_mv_percent | vk_lv_percent | vkr_hv_percent | vkr_mv_percent | vkr_lv_percent | pfe_kw | i0_percent | shift_mv_degree | shift_lv_degree | vector_group | tap_side | tap_neutral | tap_min | tap_max | tap_step_percent
63/25/38 MVA 110/20/10 kV | 63 | 25 | 38 | 110 | 20 | 10 | 10.4 | 10.4 | 10.4 | 0.28 | 0.32 | 0.35 | 35 | 0.89 | 0 | 0 | YN0yn0yn0 | hv | 0 | -10 | 10 | 1.2
63/25/38 MVA 110/10/10 kV | 63 | 25 | 38 | 110 | 10 | 10 | 10.4 | 10.4 | 10.4 | 0.28 | 0.32 | 0.35 | 35 | 0.89 | 0 | 0 | YN0yn0yn0 | hv | 0 | -10 | 10 | 1.2

## fuse_std_types
| fuse_type | i_rated_a | t_avg | t_min | t_total | x_avg | x_min | x_total
HV 100A | HV 100A | 100 | 0 | [10.0, 3.64, 0.854, 0.281, 0.1, 0.0531, 0.022, 0.01] | [10.0, 4.267, 1.21, 0.403, 0.1, 0.058, 0.022, 0.01] | 0 | [300.0, 350.0, 450.0, 550.0, 700.0, 850.0, 1200.0, 1752.0] | [600.0, 700.0, 900.0, 1150.0, 1665.0, 2000.0, 3000.0, 4313.0]
HV 10A | HV 10A | 10 | 0 | [10.0, 1675.0, 0.344, 0.156, 0.1, 0.0417, 0.0171, 0.01] | [10.0, 1.3, 0.3, 0.155, 0.1, 0.0555, 0.023, 0.01] | 0 | [30.0, 32.0, 35.0, 37.0, 39.0, 50.0, 70.0, 88.0] | [60.0, 70.0, 80.0, 87.0, 94.0, 110.0, 150.0, 216.0]
HV 125A | HV 125A | 125 | 0 | [10.0, 1.82, 0.344, 0.1, 0.0467, 0.0269, 0.01] | [10.0, 2.478, 0.426, 0.1, 0.0427, 0.0211, 0.01] | 0 | [375.0, 500.0, 700.0, 925.0, 1200.0, 1500.0, 2341.0] | [750.0, 1000.0, 1500.0, 2200.0, 3000.0, 4000.0, 5765.0]
HV 160A | HV 160A | 160 | 0 | [10.0, 4.15, 1.03, 0.198, 0.1, 0.051, 0.0172, 0.01] | [10.0, 2.3, 0.734, 0.274, 0.1, 0.046, 0.0177, 0.01] | 0 | [480.0, 550.0, 700.0, 1000.0, 1260.0, 1600.0, 2500.0, 3227.0] | [960.0, 1300.0, 1700.0, 2200.0, 2996.0, 4000.0, 6000.0, 7946.0]
HV 16A | HV 16A | 16 | 0 | [10.0, 0.352, 0.164, 0.1, 0.0649, 0.0342, 0.01] | [10.0, 2.34, 0.722, 0.181, 0.1, 0.055, 0.0296, 0.01] | 0 | [48.0, 60.0, 65.0, 71.0, 80.0, 100.0, 162.0] | [96.0, 110.0, 125.0, 150.0, 168.0, 200.0, 250.0, 398.0]
HV 200A | HV 200A | 200 | 0 | [10.0, 4.267, 1.21, 0.403, 0.1, 0.058, 0.022, 0.01] | [10.0, 3.73, 1.654, 0.328, 0.1, 0.0531, 0.019, 0.01] | 0 | [600.0, 700.0, 900.0, 1150.0, 1665.0, 2000.0, 3000.0, 4313.0] | [1200.0, 1500.0, 1800.0, 2700.0, 3960.0, 5000.0, 7500.0, 10620.0]
HV 20A | HV 20A | 20 | 0 | [10.0, 1.3, 0.3, 0.155, 0.1, 0.0555, 0.023, 0.01] | [10.0, 1.3, 0.161, 0.1, 0.0611, 0.0399, 0.0141, 0.01] | 0 | [60.0, 70.0, 80.0, 87.0, 94.0, 110.0, 150.0, 216.0] | [120.0, 150.0, 200.0, 223.0, 260.0, 300.0, 450.0, 532.0]
HV 25A | HV 25A | 25 | 0 | [10.0, 2.512, 0.833, 0.299, 0.1, 0.0372, 0.0223, 0.01] | [10.0, 3.125, 0.597, 0.198, 0.1, 0.0378, 0.022, 0.01] | 0 | [75.0, 82.0, 90.0, 100.0, 124.0, 170.0, 200.0, 289.0] | [150.0, 170.0, 210.0, 250.0, 294.0, 400.0, 500.0, 711.0]
HV 31.5A | HV 31.5A | 31.5 | 0 | [10.0, 2.34, 0.722, 0.181, 0.1, 0.055, 0.0296, 0.01] | [10.0, 2.84, 0.368, 0.164, 0.1, 0.0621, 0.0378, 0.0195, 0.01] | 0 | [95.0, 110.0, 125.0, 150.0, 165.0, 200.0, 250.0, 390.0] | [189.0, 220.0, 300.0, 350.0, 393.0, 450.0, 530.0, 700.0, 960.0]
HV 40A | HV 40A | 40 | 0 | [10.0, 1.3, 0.161, 0.1, 0.0611, 0.0399, 0.0141, 0.01] | [10.0, 2.05, 0.369, 0.198, 0.1, 0.051, 0.0298, 0.01] | 0 | [120.0, 150.0, 200.0, 223.0, 260.0, 300.0, 450.0, 532.0] | [240.0, 300.0, 400.0, 450.0, 530.0, 650.0, 800.0, 1311.0]
HV 50A | HV 50A | 50 | 0 | [10.0, 3.215, 0.597, 0.198, 0.1, 0.0378, 0.022, 0.01] | [10.0, 3.64, 0.854, 0.281, 0.1, 0.0531, 0.022, 0.01] | 0 | [150.0, 170.0, 210.0, 250.0, 294.0, 400.0, 500.0, 711.0] | [300.0, 350.0, 450.0, 550.0, 700.0, 850.0, 1200.0, 1752.0]
HV 6.3A | HV 6.3A | 6.3 | 0 | [10.0, 1.39, 0.344, 0.168, 0.1, 0.056, 0.0263, 0.01] | [10.0, 1.711, 0.516, 0.198, 0.1, 0.0634, 0.0303, 0.01] | 0 | [19.0, 19.5, 20.4, 20.8, 22.0, 25.0, 32.0, 48.0] | [38.0, 40.0, 43.0, 48.0, 53.0, 60.0, 75.0, 118.0]
HV 63A | HV 63A | 63 | 0 | [10.0, 2.84, 0.368, 0.164, 0.1, 0.0621, 0.0378, 0.0195, 0.01] | [10.0, 1.82, 0.344, 0.1, 0.0467, 0.0269, 0.01] | 0 | [189.0, 220.0, 300.0, 350.0, 393.0, 450.0, 530.0, 700.0, 961.0] | [378.0, 500.0, 700.0, 934.0, 1200.0, 1500.0, 2366.0]
HV 80A | HV 80A | 80 | 0 | [10.0, 2.05, 0.369, 0.198, 0.1, 0.051, 0.0298, 0.01] | [10.0, 4.15, 1.03, 0.198, 0.1, 0.051, 0.0172, 0.01] | 0 | [240.0, 300.0, 400.0, 450.0, 530.0, 650.0, 800.0, 1311.0] | [480.0, 550.0, 700.0, 1000.0, 1260.0, 1600.0, 2500.0, 3227.0]
Siemens NH-1-100 | Siemens NH-1-100 | 100 | [5400.0, 2000.0, 400.0, 20.0, 1.0, 0.2, 0.012, 0.004] | 0 | 0 | [150.0, 190.0, 250.0, 430.0, 900.0, 1250.0, 2700.0, 3600.0] | 0 | 0
Siemens NH-1-125 | Siemens NH-1-125 | 125 | [4800.0, 120.0, 7.0, 0.1, 0.004] | 0 | 0 | [180.0, 400.0, 740.0, 2000.0, 4250.0] | 0 | 0
Siemens NH-1-16 | Siemens NH-1-16 | 16 | [4000.0, 400.0, 2.0, 0.1, 0.04, 0.01] | 0 | 0 | [26.0, 35.0, 75.0, 150.0, 200.0, 300.0] | 0 | 0
Siemens NH-1-160 | Siemens NH-1-160 | 160 | [4800.0, 120.0, 7.0, 0.1, 0.004] | 0 | 0 | [210.0, 500.0, 900.0, 2300.0, 5000.0] | 0 | 0
Siemens NH-1-25 | Siemens NH-1-25 | 25 | [4000.0, 1000.0, 10.0, 0.2, 0.02, 0.01] | 0 | 0 | [40.0, 50.0, 100.0, 210.0, 400.0, 500.0] | 0 | 0
Siemens NH-1-50 | Siemens NH-1-50 | 50 | [4000.0, 40.0, 4.0, 1.0, 0.02, 0.01] | 0 | 0 | [86.0, 200.0, 300.0, 400.0, 1000.0, 1280.0] | 0 | 0
Siemens NH-1-63 | Siemens NH-1-63 | 63 | [4000.0, 100.0, 10.0, 2.0, 0.04, 0.01] | 0 | 0 | [100.0, 200.0, 300.0, 400.0, 1000.0, 1500.0] | 0 | 0
Siemens NH-1-80 | Siemens NH-1-80 | 80 | [4800.0, 120.0, 7.0, 0.1, 0.01] | 0 | 0 | [150.58, 250.0, 450.0, 1150.0, 2470.0] | 0 | 0
Siemens NH-2-1000 | Siemens NH-2-1000 | 1000 | [4800.0, 120.0, 7.0, 0.1, 0.004] | 0 | 0 | [1900.0, 3500.0, 8400.0, 24000.0, 52000.0] | 0 | 0
Siemens NH-2-200 | Siemens NH-2-200 | 200 | [4800.0, 120.0, 7.0, 0.1, 0.004] | 0 | 0 | [280.0, 650.0, 1200.0, 3000.0, 7000.0] | 0 | 0
Siemens NH-2-224 | Siemens NH-2-224 | 224 | [4800.0, 120.0, 7.0, 0.2, 0.04, 0.004] | 0 | 0 | [400.0, 750.0, 1453.0, 3025.0, 4315.0, 7600.0] | 0 | 0
Siemens NH-2-250 | Siemens NH-2-250 | 250 | [4800.0, 120.0, 7.0, 0.1, 0.004] | 0 | 0 | [450.0, 800.0, 1650.0, 4000.0, 8500.0] | 0 | 0
Siemens NH-2-315 | Siemens NH-2-315 | 315 | [4800.0, 120.0, 7.0, 0.1, 0.004] | 0 | 0 | [550.0, 920.0, 1900.0, 5000.0, 11000.0] | 0 | 0
Siemens NH-2-355 | Siemens NH-2-355 | 355 | [4800.0, 120.0, 6.0, 0.1, 0.004] | 0 | 0 | [650.0, 1116.27, 2350.0, 5840.0, 12790.0] | 0 | 0
Siemens NH-2-400 | Siemens NH-2-400 | 400 | [4800.0, 120.0, 7.0, 0.1, 0.004] | 0 | 0 | [720.0, 1350.0, 2800.0, 6500.0, 15000.0] | 0 | 0
Siemens NH-2-425 | Siemens NH-2-425 | 425 | [4800.0, 120.0, 7.0, 0.1, 0.004] | 0 | 0 | [850.0, 1500.0, 3050.0, 7500.0, 16500.0] | 0 | 0
Siemens NH-2-630 | Siemens NH-2-630 | 630 | [4800.0, 120.0, 7.0, 0.1, 0.004] | 0 | 0 | [1200.0, 2000.0, 4800.0, 12000.0, 26000.0] | 0 | 0

## dtypes
| element | column | dtype
0 | bus | name | object
1 | bus | vn_kv | float64
2 | bus | type | object
3 | bus | zone | object
4 | bus | in_service | bool
5 | load | name | object
6 | load | bus | uint32
7 | load | p_mw | float64
8 | load | q_mvar | float64
9 | load | const_z_percent | float64
10 | load | const_i_percent | float64
11 | load | sn_mva | float64
12 | load | scaling | float64
13 | load | in_service | bool
14 | load | type | object
15 | ext_grid | name | object
16 | ext_grid | bus | uint32
17 | ext_grid | vm_pu | float64
18 | ext_grid | va_degree | float64
19 | ext_grid | slack_weight | float64
20 | ext_grid | in_service | bool
21 | line | name | object
22 | line | std_type | object
23 | line | from_bus | uint32
24 | line | to_bus | uint32
25 | line | length_km | float64
26 | line | r_ohm_per_km | float64
27 | line | x_ohm_per_km | float64
28 | line | c_nf_per_km | float64
29 | line | g_us_per_km | float64
30 | line | max_i_ka | float64
31 | line | df | float64
32 | line | parallel | uint32
33 | line | type | object
34 | line | in_service | bool
35 | trafo | name | object
36 | trafo | std_type | object
37 | trafo | hv_bus | uint32
38 | trafo | lv_bus | uint32
39 | trafo | sn_mva | float64
40 | trafo | vn_hv_kv | float64
41 | trafo | vn_lv_kv | float64
42 | trafo | vk_percent | float64
43 | trafo | vkr_percent | float64
44 | trafo | pfe_kw | float64
45 | trafo | i0_percent | float64
46 | trafo | shift_degree | float64
47 | trafo | tap_side | object
48 | trafo | tap_neutral | int32
49 | trafo | tap_min | int32
50 | trafo | tap_max | int32
51 | trafo | tap_step_percent | float64
52 | trafo | tap_step_degree | float64
53 | trafo | tap_pos | int32
54 | trafo | tap_phase_shifter | bool
55 | trafo | parallel | uint32
56 | trafo | df | float64
57 | trafo | in_service | bool
58 | line_geodata | coords | object
59 | bus_geodata | x | float64
60 | bus_geodata | y | float64
61 | bus_geodata | coords | object

## parameters
| version | format_version | converged | OPF_converged | name | f_hz | sn_mva
0 | 2.14.6 | 2.14.0 | FALSE | FALSE |  | 50 | 1