## bus
| name | vn_kv | type | zone | in_service
0 | bus_LV_5889-4_0_3_node_0 | 0.4 | n |  | TRUE
1 | bus_LV_5889-4_0_3_node_1 | 0.4 | n |  | TRUE
2 | bus_LV_5889-4_0_3_node_2 | 0.4 | n |  | TRUE
3 | bus_LV_5889-4_0_3_node_3 | 0.4 | n |  | TRUE
4 | bus_LV_5889-4_0_3_node_5 | 0.4 | n |  | TRUE
5 | bus_LV_5889-4_0_3_node_171 | 0.4 | n |  | TRUE
6 | bus_LV_5889-4_0_3_node_18 | 0.4 | n |  | TRUE
7 | bus_LV_5889-4_0_3_node_172 | 0.4 | n |  | TRUE
8 | bus_LV_5889-4_0_3_node_19 | 0.4 | n |  | TRUE
9 | bus_LV_5889-4_0_3_node_10 | 0.4 | n |  | TRUE
10 | bus_LV_5889-4_0_3_node_20 | 0.4 | n |  | TRUE
11 | bus_LV_5889-4_0_3_node_21 | 0.4 | n |  | TRUE
12 | bus_LV_5889-4_0_3_node_22 | 0.4 | n |  | TRUE
13 | bus_LV_5889-4_0_3_node_24 | 0.4 | n |  | TRUE
14 | bus_LV_5889-4_0_3_node_23 | 0.4 | n |  | TRUE
15 | bus_LV_5889-4_0_3_node_192 | 0.4 | n |  | TRUE
16 | bus_LV_5889-4_0_3_node_191 | 0.4 | n |  | TRUE
17 | bus_LV_5889-4_0_3_node_100 | 0.4 | n |  | TRUE
18 | bus_LV_5889-4_0_3_node_101 | 0.4 | n |  | TRUE
19 | bus_LV_5889-4_0_3_node_98 | 0.4 | n |  | TRUE
20 | bus_LV_5889-4_0_3_node_25 | 0.4 | n |  | TRUE
21 | bus_LV_5889-4_0_3_node_26 | 0.4 | n |  | TRUE
22 | bus_LV_5889-4_0_3_node_27 | 0.4 | n |  | TRUE
23 | bus_LV_5889-4_0_3_node_28 | 0.4 | n |  | TRUE
24 | bus_LV_5889-4_0_3_node_30 | 0.4 | n |  | TRUE
25 | bus_LV_5889-4_0_3_node_29 | 0.4 | n |  | TRUE
26 | bus_LV_5889-4_0_3_node_99 | 0.4 | n |  | TRUE
27 | bus_LV_5889-4_0_3_node_93 | 0.4 | n |  | TRUE
28 | bus_LV_5889-4_0_3_node_193 | 0.4 | n |  | TRUE
29 | bus_LV_5889-4_0_3_node_91 | 0.4 | n |  | TRUE
30 | bus_LV_5889-4_0_3_node_31 | 0.4 | n |  | TRUE
31 | bus_LV_5889-4_0_3_node_32 | 0.4 | n |  | TRUE
32 | bus_LV_5889-4_0_3_node_34 | 0.4 | n |  | TRUE
33 | bus_LV_5889-4_0_3_node_189 | 0.4 | n |  | TRUE
34 | bus_LV_5889-4_0_3_node_190 | 0.4 | n |  | TRUE
35 | bus_LV_5889-4_0_3_node_33 | 0.4 | n |  | TRUE
36 | bus_LV_5889-4_0_3_node_59 | 0.4 | n |  | TRUE
37 | bus_LV_5889-4_0_3_node_62 | 0.4 | n |  | TRUE
38 | bus_LV_5889-4_0_3_node_35 | 0.4 | n |  | TRUE
39 | bus_LV_5889-4_0_3_node_60 | 0.4 | n |  | TRUE
40 | bus_LV_5889-4_0_3_node_61 | 0.4 | n |  | TRUE
41 | bus_LV_5889-4_0_3_node_36 | 0.4 | n |  | TRUE
42 | bus_LV_5889-4_0_3_node_37 | 0.4 | n |  | TRUE
43 | bus_LV_5889-4_0_3_node_38 | 0.4 | n |  | TRUE
44 | bus_LV_5889-4_0_3_node_46 | 0.4 | n |  | TRUE
45 | bus_LV_5889-4_0_3_node_41 | 0.4 | n |  | TRUE
46 | bus_LV_5889-4_0_3_node_44 | 0.4 | n |  | TRUE
47 | bus_LV_5889-4_0_3_node_40 | 0.4 | n |  | TRUE
48 | bus_LV_5889-4_0_3_node_39 | 0.4 | n |  | TRUE
49 | bus_LV_5889-4_0_3_node_42 | 0.4 | n |  | TRUE
50 | bus_LV_5889-4_0_3_node_43 | 0.4 | n |  | TRUE
51 | bus_LV_5889-4_0_3_node_45 | 0.4 | n |  | TRUE
52 | bus_LV_5889-4_0_3_node_47 | 0.4 | n |  | TRUE
53 | bus_LV_5889-4_0_3_node_88 | 0.4 | n |  | TRUE
54 | bus_LV_5889-4_0_3_node_89 | 0.4 | n |  | TRUE
55 | bus_LV_5889-4_0_3_node_48 | 0.4 | n |  | TRUE
56 | bus_LV_5889-4_0_3_node_49 | 0.4 | n |  | TRUE
57 | bus_LV_5889-4_0_3_node_50 | 0.4 | n |  | TRUE
58 | bus_LV_5889-4_0_3_node_51 | 0.4 | n |  | TRUE
59 | bus_LV_5889-4_0_3_node_52 | 0.4 | n |  | TRUE
60 | bus_LV_5889-4_0_3_node_70 | 0.4 | n |  | TRUE
61 | bus_LV_5889-4_0_3_node_87 | 0.4 | n |  | TRUE
62 | bus_LV_5889-4_0_3_node_72 | 0.4 | n |  | TRUE
63 | bus_LV_5889-4_0_3_node_69 | 0.4 | n |  | TRUE
64 | bus_LV_5889-4_0_3_node_65 | 0.4 | n |  | TRUE
65 | bus_LV_5889-4_0_3_node_63 | 0.4 | n |  | TRUE
66 | bus_LV_5889-4_0_3_node_64 | 0.4 | n |  | TRUE
67 | bus_LV_5889-4_0_3_node_84 | 0.4 | n |  | TRUE
68 | bus_LV_5889-4_0_3_node_85 | 0.4 | n |  | TRUE
69 | bus_LV_5889-4_0_3_node_83 | 0.4 | n |  | TRUE
70 | bus_LV_5889-4_0_3_node_66 | 0.4 | n |  | TRUE
71 | bus_LV_5889-4_0_3_node_67 | 0.4 | n |  | TRUE
72 | bus_LV_5889-4_0_3_node_68 | 0.4 | n |  | TRUE
73 | bus_LV_5889-4_0_3_node_71 | 0.4 | n |  | TRUE
74 | bus_LV_5889-4_0_3_node_113 | 0.4 | n |  | TRUE
75 | bus_LV_5889-4_0_3_node_117 | 0.4 | n |  | TRUE
76 | bus_LV_5889-4_0_3_node_112 | 0.4 | n |  | TRUE
77 | bus_LV_5889-4_0_3_node_120 | 0.4 | n |  | TRUE
78 | bus_LV_5889-4_0_3_node_116 | 0.4 | n |  | TRUE
79 | bus_LV_5889-4_0_3_node_73 | 0.4 | n |  | TRUE
80 | bus_LV_5889-4_0_3_node_74 | 0.4 | n |  | TRUE
81 | bus_LV_5889-4_0_3_node_75 | 0.4 | n |  | TRUE
82 | bus_LV_5889-4_0_3_node_76 | 0.4 | n |  | TRUE
83 | bus_LV_5889-4_0_3_node_77 | 0.4 | n |  | TRUE
84 | bus_LV_5889-4_0_3_node_78 | 0.4 | n |  | TRUE
85 | bus_LV_5889-4_0_3_node_79 | 0.4 | n |  | TRUE
86 | bus_LV_5889-4_0_3_node_80 | 0.4 | n |  | TRUE
87 | bus_LV_5889-4_0_3_node_81 | 0.4 | n |  | TRUE
88 | bus_LV_5889-4_0_3_node_82 | 0.4 | n |  | TRUE
89 | bus_LV_5889-4_0_3_node_86 | 0.4 | n |  | TRUE
90 | bus_LV_5889-4_0_3_node_96 | 0.4 | n |  | TRUE
91 | bus_LV_5889-4_0_3_node_97 | 0.4 | n |  | TRUE
92 | bus_LV_5889-4_0_3_node_94 | 0.4 | n |  | TRUE
93 | bus_LV_5889-4_0_3_node_108 | 0.4 | n |  | TRUE
94 | bus_LV_5889-4_0_3_node_90 | 0.4 | n |  | TRUE
95 | bus_LV_5889-4_0_3_node_92 | 0.4 | n |  | TRUE
96 | bus_LV_5889-4_0_3_node_95 | 0.4 | n |  | TRUE
97 | bus_LV_5889-4_0_3_node_109 | 0.4 | n |  | TRUE
98 | bus_LV_5889-4_0_3_node_175 | 0.4 | n |  | TRUE
99 | bus_LV_5889-4_0_3_node_110 | 0.4 | n |  | TRUE
100 | bus_LV_5889-4_0_3_node_107 | 0.4 | n |  | TRUE
101 | bus_LV_5889-4_0_3_node_102 | 0.4 | n |  | TRUE
102 | bus_LV_5889-4_0_3_node_103 | 0.4 | n |  | TRUE
103 | bus_LV_5889-4_0_3_node_104 | 0.4 | n |  | TRUE
104 | bus_LV_5889-4_0_3_node_105 | 0.4 | n |  | TRUE
105 | bus_LV_5889-4_0_3_node_106 | 0.4 | n |  | TRUE
106 | bus_LV_5889-4_0_3_node_114 | 0.4 | n |  | TRUE
107 | bus_LV_5889-4_0_3_node_115 | 0.4 | n |  | TRUE
108 | bus_LV_5889-4_0_3_node_173 | 0.4 | n |  | TRUE
109 | bus_LV_5889-4_0_3_node_174 | 0.4 | n |  | TRUE
110 | bus_MV_262_0_node_51 | 20 | n |  | TRUE

## load
| name | bus | p_mw | q_mvar | const_z_percent | const_i_percent | sn_mva | scaling | in_service | type
0 | LV_5889-4_0_3_load_0 | 0 | 0.0023499 | 0.00058895 | 0 | 0 |  | 1 | TRUE | wye
1 | LV_5889-4_0_3_load_1 | 1 | 0.0023236 | 0.00058236 | 0 | 0 |  | 1 | TRUE | wye
2 | LV_5889-4_0_3_load_3 | 3 | 0.0017064 | 0.00042767 | 0 | 0 |  | 1 | TRUE | wye
3 | LV_5889-4_0_3_load_171 | 5 | 0.0027372 | 0.00068601 | 0 | 0 |  | 1 | TRUE | wye
4 | LV_5889-4_0_3_load_18 | 6 | 0.0049856 | 0.0012495 | 0 | 0 |  | 1 | TRUE | wye
5 | LV_5889-4_0_3_load_172 | 7 | 0.0019963 | 0.00050031 | 0 | 0 |  | 1 | TRUE | wye
6 | LV_5889-4_0_3_load_10 | 9 | 0.01435 | 0.0035964 | 0 | 0 |  | 1 | TRUE | wye
7 | LV_5889-4_0_3_load_20 | 10 | 0.0013636 | 0.00034175 | 0 | 0 |  | 1 | TRUE | wye
8 | LV_5889-4_0_3_load_192 | 15 | 0.0071047 | 0.0017806 | 0 | 0 |  | 1 | TRUE | wye
9 | LV_5889-4_0_3_load_191 | 16 | 0.0045448 | 0.001139 | 0 | 0 |  | 1 | TRUE | wye
10 | LV_5889-4_0_3_load_101 | 18 | 0.003303 | 0.00082781 | 0 | 0 |  | 1 | TRUE | wye
11 | LV_5889-4_0_3_load_98 | 19 | 0.0052186 | 0.0013079 | 0 | 0 |  | 1 | TRUE | wye
12 | LV_5889-4_0_3_load_25 | 20 | 0.0012575 | 0.00031516 | 0 | 0 |  | 1 | TRUE | wye
13 | LV_5889-4_0_3_load_27 | 22 | 0.00047309 | 0.00011857 | 0 | 0 |  | 1 | TRUE | wye
14 | LV_5889-4_0_3_load_99 | 26 | 0.0016765 | 0.00042017 | 0 | 0 |  | 1 | TRUE | wye
15 | LV_5889-4_0_3_load_93 | 27 | 0.0052876 | 0.0013252 | 0 | 0 |  | 1 | TRUE | wye
16 | LV_5889-4_0_3_load_193 | 28 | 0.0039978 | 0.0010019 | 0 | 0 |  | 1 | TRUE | wye
17 | LV_5889-4_0_3_load_91 | 29 | 0.0024519 | 0.00061451 | 0 | 0 |  | 1 | TRUE | wye
18 | LV_5889-4_0_3_load_31 | 30 | 0.0018262 | 0.00045769 | 0 | 0 |  | 1 | TRUE | wye
19 | LV_5889-4_0_3_load_34 | 32 | 0.0027975 | 0.00070111 | 0 | 0 |  | 1 | TRUE | wye
20 | LV_5889-4_0_3_load_189 | 33 | 0.0023532 | 0.00058978 | 0 | 0 |  | 1 | TRUE | wye
21 | LV_5889-4_0_3_load_190 | 34 | 0.0032429 | 0.00081274 | 0 | 0 |  | 1 | TRUE | wye
22 | LV_5889-4_0_3_load_59 | 36 | 0.0026119 | 0.00065461 | 0 | 0 |  | 1 | TRUE | wye
23 | LV_5889-4_0_3_load_35 | 38 | 0.0027183 | 0.00068128 | 0 | 0 |  | 1 | TRUE | wye
24 | LV_5889-4_0_3_load_60 | 39 | 0.0028207 | 0.00070694 | 0 | 0 |  | 1 | TRUE | wye
25 | LV_5889-4_0_3_load_61 | 40 | 0.0061646 | 0.001545 | 0 | 0 |  | 1 | TRUE | wye
26 | LV_5889-4_0_3_load_36 | 41 | 0.0028357 | 0.0007107 | 0 | 0 |  | 1 | TRUE | wye
27 | LV_5889-4_0_3_load_37 | 42 | 0.0027312 | 0.0006845 | 0 | 0 |  | 1 | TRUE | wye
28 | LV_5889-4_0_3_load_46 | 44 | 0.0020652 | 0.0005176 | 0 | 0 |  | 1 | TRUE | wye
29 | LV_5889-4_0_3_load_41 | 45 | 0.002347 | 0.00058822 | 0 | 0 |  | 1 | TRUE | wye
30 | LV_5889-4_0_3_load_40 | 47 | 0.0032329 | 0.00081024 | 0 | 0 |  | 1 | TRUE | wye
31 | LV_5889-4_0_3_load_39 | 48 | 0.0028371 | 0.00071104 | 0 | 0 |  | 1 | TRUE | wye
32 | LV_5889-4_0_3_load_42 | 49 | 0.0028363 | 0.00071085 | 0 | 0 |  | 1 | TRUE | wye
33 | LV_5889-4_0_3_load_43 | 50 | 0.00086939 | 0.00021789 | 0 | 0 |  | 1 | TRUE | wye
34 | LV_5889-4_0_3_load_45 | 51 | 0.00279 | 0.00069925 | 0 | 0 |  | 1 | TRUE | wye
35 | LV_5889-4_0_3_load_47 | 52 | 0.0032349 | 0.00081073 | 0 | 0 |  | 1 | TRUE | wye
36 | LV_5889-4_0_3_load_88 | 53 | 0.0038326 | 0.00096053 | 0 | 0 |  | 1 | TRUE | wye
37 | LV_5889-4_0_3_load_48 | 55 | 0.00228 | 0.00057143 | 0 | 0 |  | 1 | TRUE | wye
38 | LV_5889-4_0_3_load_49 | 56 | 0.0034038 | 0.00085306 | 0 | 0 |  | 1 | TRUE | wye
39 | LV_5889-4_0_3_load_51 | 58 | 0.0046584 | 0.0011675 | 0 | 0 |  | 1 | TRUE | wye
40 | LV_5889-4_0_3_load_52 | 59 | 0.0029443 | 0.0007379 | 0 | 0 |  | 1 | TRUE | wye
41 | LV_5889-4_0_3_load_87 | 61 | 0.0025543 | 0.00064016 | 0 | 0 |  | 1 | TRUE | wye
42 | LV_5889-4_0_3_load_72 | 62 | 0.0026957 | 0.0006756 | 0 | 0 |  | 1 | TRUE | wye
43 | LV_5889-4_0_3_load_64 | 66 | 0.0027099 | 0.00067918 | 0 | 0 |  | 1 | TRUE | wye
44 | LV_5889-4_0_3_load_85 | 68 | 0.0019764 | 0.00049533 | 0 | 0 |  | 1 | TRUE | wye
45 | LV_5889-4_0_3_load_83 | 69 | 0.0020446 | 0.00051243 | 0 | 0 |  | 1 | TRUE | wye
46 | LV_5889-4_0_3_load_66 | 70 | 0.0014479 | 0.00036289 | 0 | 0 |  | 1 | TRUE | wye
47 | LV_5889-4_0_3_load_68 | 72 | 0.0010927 | 0.00027385 | 0 | 0 |  | 1 | TRUE | wye
48 | LV_5889-4_0_3_load_71 | 73 | 0.0031882 | 0.00079904 | 0 | 0 |  | 1 | TRUE | wye
49 | LV_5889-4_0_3_load_113 | 74 | 0.0029489 | 0.00073906 | 0 | 0 |  | 1 | TRUE | wye
50 | LV_5889-4_0_3_load_112 | 76 | 0.0028683 | 0.00071886 | 0 | 0 |  | 1 | TRUE | wye
51 | LV_5889-4_0_3_load_120 | 77 | 0.0029885 | 0.00074899 | 0 | 0 |  | 1 | TRUE | wye
52 | LV_5889-4_0_3_load_116 | 78 | 0.0024734 | 0.00061989 | 0 | 0 |  | 1 | TRUE | wye
53 | LV_5889-4_0_3_load_73 | 79 | 0.0010701 | 0.00026819 | 0 | 0 |  | 1 | TRUE | wye
54 | LV_5889-4_0_3_load_75 | 81 | 0.0019043 | 0.00047727 | 0 | 0 |  | 1 | TRUE | wye
55 | LV_5889-4_0_3_load_76 | 82 | 0.0012942 | 0.00032435 | 0 | 0 |  | 1 | TRUE | wye
56 | LV_5889-4_0_3_load_77 | 83 | 0.0011353 | 0.00028452 | 0 | 0 |  | 1 | TRUE | wye
57 | LV_5889-4_0_3_load_78 | 84 | 0.0016548 | 0.00041474 | 0 | 0 |  | 1 | TRUE | wye
58 | LV_5889-4_0_3_load_79 | 85 | 0.0017122 | 0.00042913 | 0 | 0 |  | 1 | TRUE | wye
59 | LV_5889-4_0_3_load_82 | 88 | 0.0021633 | 0.00054218 | 0 | 0 |  | 1 | TRUE | wye
60 | LV_5889-4_0_3_load_86 | 89 | 0.00253 | 0.00063409 | 0 | 0 |  | 1 | TRUE | wye
61 | LV_5889-4_0_3_load_96 | 90 | 0.0033109 | 0.00082978 | 0 | 0 |  | 1 | TRUE | wye
62 | LV_5889-4_0_3_load_97 | 91 | 0.0072902 | 0.0018271 | 0 | 0 |  | 1 | TRUE | wye
63 | LV_5889-4_0_3_load_94 | 92 | 0.0066706 | 0.0016718 | 0 | 0 |  | 1 | TRUE | wye
64 | LV_5889-4_0_3_load_108 | 93 | 0.0094315 | 0.0023638 | 0 | 0 |  | 1 | TRUE | wye
65 | LV_5889-4_0_3_load_90 | 94 | 0.0029792 | 0.00074665 | 0 | 0 |  | 1 | TRUE | wye
66 | LV_5889-4_0_3_load_95 | 96 | 0.0027408 | 0.0006869 | 0 | 0 |  | 1 | TRUE | wye
67 | LV_5889-4_0_3_load_109 | 97 | 0.0031419 | 0.00078743 | 0 | 0 |  | 1 | TRUE | wye
68 | LV_5889-4_0_3_load_175 | 98 | 0.0025913 | 0.00064945 | 0 | 0 |  | 1 | TRUE | wye
69 | LV_5889-4_0_3_load_110 | 99 | 0.003032 | 0.0007599 | 0 | 0 |  | 1 | TRUE | wye
70 | LV_5889-4_0_3_load_107 | 100 | 0.0076368 | 0.001914 | 0 | 0 |  | 1 | TRUE | wye
71 | LV_5889-4_0_3_load_102 | 101 | 0.0018871 | 0.00047296 | 0 | 0 |  | 1 | TRUE | wye
72 | LV_5889-4_0_3_load_103 | 102 | 0.005424 | 0.0013594 | 0 | 0 |  | 1 | TRUE | wye
73 | LV_5889-4_0_3_load_104 | 103 | 0.0020424 | 0.00051188 | 0 | 0 |  | 1 | TRUE | wye
74 | LV_5889-4_0_3_load_105 | 104 | 0.0050886 | 0.0012753 | 0 | 0 |  | 1 | TRUE | wye
75 | LV_5889-4_0_3_load_106 | 105 | 0.0017826 | 0.00044676 | 0 | 0 |  | 1 | TRUE | wye
76 | LV_5889-4_0_3_load_114 | 106 | 0.0031357 | 0.00078588 | 0 | 0 |  | 1 | TRUE | wye
77 | LV_5889-4_0_3_load_115 | 107 | 0.0029381 | 0.00073635 | 0 | 0 |  | 1 | TRUE | wye
78 | LV_5889-4_0_3_load_173 | 108 | 0.005551 | 0.0013912 | 0 | 0 |  | 1 | TRUE | wye
79 | LV_5889-4_0_3_load_174 | 109 | 0.0021845 | 0.0005475 | 0 | 0 |  | 1 | TRUE | wye

## ext_grid
| name | bus | vm_pu | va_degree | slack_weight | in_service
0 |  | 91 | 1 | 0 | 1 | TRUE

## line
| name | std_type | from_bus | to_bus | length_km | r_ohm_per_km | x_ohm_per_km | c_nf_per_km | g_us_per_km | max_i_ka | df | parallel | type | in_service
0 | LV_5889-4_0_3_line_0 |  | 0 | 1 | 0.0069238 | 0.125 | 0.08 | 261 | 0 | 0.364 | 1 | 1 | cs | TRUE
1 | LV_5889-4_0_3_line_1 |  | 0 | 2 | 0.020227 | 0.125 | 0.08 | 261 | 0 | 0.364 | 1 | 1 | cs | TRUE
2 | LV_5889-4_0_3_line_2 |  | 1 | 3 | 0.031378 | 0.125 | 0.08 | 261 | 0 | 0.364 | 1 | 1 | cs | TRUE
3 | LV_5889-4_0_3_line_3 |  | 2 | 4 | 0.01885 | 0.125 | 0.08 | 261 | 0 | 0.364 | 1 | 1 | cs | TRUE
4 | LV_5889-4_0_3_line_4 |  | 3 | 5 | 0.0052695 | 0.125 | 0.08 | 261 | 0 | 0.364 | 1 | 1 | cs | TRUE
5 | LV_5889-4_0_3_line_5 |  | 4 | 6 | 0.080899 | 0.125 | 0.08 | 261 | 0 | 0.364 | 1 | 1 | cs | TRUE
6 | LV_5889-4_0_3_line_6 |  | 5 | 7 | 0.023846 | 0.125 | 0.08 | 261 | 0 | 0.364 | 1 | 1 | cs | TRUE
7 | LV_5889-4_0_3_line_7 |  | 6 | 8 | 0.024298 | 0.125 | 0.08 | 261 | 0 | 0.364 | 1 | 1 | cs | TRUE
8 | LV_5889-4_0_3_line_8 |  | 7 | 108 | 0.024891 | 0.125 | 0.08 | 261 | 0 | 0.364 | 1 | 1 | cs | TRUE
9 | LV_5889-4_0_3_line_9 |  | 8 | 9 | 0.106 | 0.125 | 0.08 | 261 | 0 | 0.364 | 1 | 1 | cs | TRUE
10 | LV_5889-4_0_3_line_10 |  | 10 | 11 | 0.0073716 | 0.125 | 0.08 | 261 | 0 | 0.364 | 1 | 1 | cs | TRUE
11 | LV_5889-4_0_3_line_11 |  | 10 | 12 | 0.02818 | 0.125 | 0.08 | 261 | 0 | 0.364 | 1 | 1 | cs | TRUE
12 | LV_5889-4_0_3_line_12 |  | 11 | 13 | 0.047387 | 0.125 | 0.08 | 261 | 0 | 0.364 | 1 | 1 | cs | TRUE
13 | LV_5889-4_0_3_line_13 |  | 12 | 14 | 0.048749 | 0.125 | 0.08 | 261 | 0 | 0.364 | 1 | 1 | cs | TRUE
14 | LV_5889-4_0_3_line_14 |  | 13 | 16 | 0.03405 | 0.125 | 0.08 | 261 | 0 | 0.364 | 1 | 1 | cs | TRUE
15 | LV_5889-4_0_3_line_15 |  | 13 | 17 | 0.030114 | 0.125 | 0.08 | 261 | 0 | 0.364 | 1 | 1 | cs | TRUE
16 | LV_5889-4_0_3_line_16 |  | 14 | 15 | 0.065805 | 0.125 | 0.08 | 261 | 0 | 0.364 | 1 | 1 | cs | TRUE
17 | LV_5889-4_0_3_line_17 |  | 17 | 18 | 0.032191 | 0.125 | 0.08 | 261 | 0 | 0.364 | 1 | 1 | cs | TRUE
18 | LV_5889-4_0_3_line_18 |  | 17 | 19 | 0.048265 | 0.125 | 0.08 | 261 | 0 | 0.364 | 1 | 1 | cs | TRUE
19 | LV_5889-4_0_3_line_19 |  | 18 | 33 | 0.02948 | 0.125 | 0.08 | 261 | 0 | 0.364 | 1 | 1 | cs | TRUE
20 | LV_5889-4_0_3_line_20 |  | 19 | 26 | 0.043349 | 0.125 | 0.08 | 261 | 0 | 0.364 | 1 | 1 | cs | TRUE
21 | LV_5889-4_0_3_line_21 |  | 20 | 21 | 0.015911 | 0.125 | 0.08 | 261 | 0 | 0.364 | 1 | 1 | cs | TRUE
22 | LV_5889-4_0_3_line_22 |  | 20 | 22 | 0.018761 | 0.125 | 0.08 | 261 | 0 | 0.364 | 1 | 1 | cs | TRUE
23 | LV_5889-4_0_3_line_23 |  | 21 | 23 | 0.023196 | 0.125 | 0.08 | 261 | 0 | 0.364 | 1 | 1 | cs | TRUE
24 | LV_5889-4_0_3_line_24 |  | 21 | 24 | 0.077235 | 0.125 | 0.08 | 261 | 0 | 0.364 | 1 | 1 | cs | TRUE
25 | LV_5889-4_0_3_line_25 |  | 23 | 25 | 0.026923 | 0.125 | 0.08 | 261 | 0 | 0.364 | 1 | 1 | cs | TRUE
26 | LV_5889-4_0_3_line_26 |  | 23 | 26 | 0.031312 | 0.125 | 0.08 | 261 | 0 | 0.364 | 1 | 1 | cs | TRUE
27 | LV_5889-4_0_3_line_27 |  | 24 | 28 | 0.04476 | 0.125 | 0.08 | 261 | 0 | 0.364 | 1 | 1 | cs | TRUE
28 | LV_5889-4_0_3_line_28 |  | 25 | 27 | 0.031255 | 0.125 | 0.08 | 261 | 0 | 0.364 | 1 | 1 | cs | TRUE
29 | LV_5889-4_0_3_line_29 |  | 27 | 29 | 0.025464 | 0.125 | 0.08 | 261 | 0 | 0.364 | 1 | 1 | cs | TRUE
30 | LV_5889-4_0_3_line_30 |  | 29 | 94 | 0.026897 | 0.125 | 0.08 | 261 | 0 | 0.364 | 1 | 1 | cs | TRUE
31 | LV_5889-4_0_3_line_31 |  | 30 | 31 | 0.0090656 | 0.125 | 0.08 | 261 | 0 | 0.364 | 1 | 1 | cs | TRUE
32 | LV_5889-4_0_3_line_32 |  | 31 | 32 | 0.014894 | 0.125 | 0.08 | 261 | 0 | 0.364 | 1 | 1 | cs | TRUE
33 | LV_5889-4_0_3_line_33 |  | 32 | 38 | 0.020747 | 0.125 | 0.08 | 261 | 0 | 0.364 | 1 | 1 | cs | TRUE
34 | LV_5889-4_0_3_line_34 |  | 33 | 34 | 0.029392 | 0.125 | 0.08 | 261 | 0 | 0.364 | 1 | 1 | cs | TRUE
35 | LV_5889-4_0_3_line_35 |  | 34 | 38 | 0.022161 | 0.125 | 0.08 | 261 | 0 | 0.364 | 1 | 1 | cs | TRUE
36 | LV_5889-4_0_3_line_36 |  | 35 | 36 | 0.052353 | 0.125 | 0.08 | 261 | 0 | 0.364 | 1 | 2 | cs | TRUE
37 | LV_5889-4_0_3_line_37 |  | 35 | 37 | 0.069519 | 0.125 | 0.08 | 261 | 0 | 0.364 | 1 | 1 | cs | TRUE
38 | LV_5889-4_0_3_line_38 |  | 36 | 39 | 0.0075113 | 0.125 | 0.08 | 261 | 0 | 0.364 | 1 | 2 | cs | TRUE
39 | LV_5889-4_0_3_line_39 |  | 37 | 40 | 0.026318 | 0.125 | 0.08 | 261 | 0 | 0.364 | 1 | 1 | cs | TRUE
40 | LV_5889-4_0_3_line_40 |  | 39 | 52 | 0.052836 | 0.125 | 0.08 | 261 | 0 | 0.364 | 1 | 2 | cs | TRUE
41 | LV_5889-4_0_3_line_41 |  | 40 | 65 | 0.025752 | 0.125 | 0.08 | 261 | 0 | 0.364 | 1 | 1 | cs | TRUE
42 | LV_5889-4_0_3_line_42 |  | 41 | 42 | 0.0031703 | 0.125 | 0.08 | 261 | 0 | 0.364 | 1 | 1 | cs | TRUE
43 | LV_5889-4_0_3_line_43 |  | 42 | 43 | 0.018118 | 0.125 | 0.08 | 261 | 0 | 0.364 | 1 | 1 | cs | TRUE
44 | LV_5889-4_0_3_line_44 |  | 43 | 44 | 0.019384 | 0.125 | 0.08 | 261 | 0 | 0.364 | 1 | 1 | cs | TRUE
45 | LV_5889-4_0_3_line_45 |  | 43 | 45 | 0.0071414 | 0.125 | 0.08 | 261 | 0 | 0.364 | 1 | 1 | cs | TRUE
46 | LV_5889-4_0_3_line_46 |  | 44 | 46 | 0.0037002 | 0.125 | 0.08 | 261 | 0 | 0.364 | 1 | 1 | cs | TRUE
47 | LV_5889-4_0_3_line_47 |  | 45 | 47 | 0.033716 | 0.125 | 0.08 | 261 | 0 | 0.364 | 1 | 1 | cs | TRUE
48 | LV_5889-4_0_3_line_48 |  | 46 | 52 | 0.026544 | 0.125 | 0.08 | 261 | 0 | 0.364 | 1 | 2 | cs | TRUE
49 | LV_5889-4_0_3_line_49 |  | 46 | 49 | 0.019668 | 0.125 | 0.08 | 261 | 0 | 0.364 | 1 | 2 | cs | TRUE
50 | LV_5889-4_0_3_line_50 |  | 47 | 48 | 0.0025048 | 0.125 | 0.08 | 261 | 0 | 0.364 | 1 | 1 | cs | TRUE
51 | LV_5889-4_0_3_line_51 |  | 49 | 50 | 0.045862 | 0.125 | 0.08 | 261 | 0 | 0.364 | 1 | 2 | cs | TRUE
52 | LV_5889-4_0_3_line_52 |  | 50 | 51 | 0.00031287 | 0.125 | 0.08 | 261 | 0 | 0.364 | 1 | 2 | cs | TRUE
53 | LV_5889-4_0_3_line_53 |  | 51 | 53 | 0.02828 | 0.125 | 0.08 | 261 | 0 | 0.364 | 1 | 2 | cs | TRUE
54 | LV_5889-4_0_3_line_54 |  | 53 | 54 | 0.046657 | 0.125 | 0.08 | 261 | 0 | 0.364 | 1 | 2 | cs | TRUE
55 | LV_5889-4_0_3_line_55 |  | 54 | 90 | 0.017768 | 0.125 | 0.08 | 261 | 0 | 0.364 | 1 | 1 | cs | TRUE
56 | LV_5889-4_0_3_line_56 |  | 54 | 91 | 0.028481 | 0.125 | 0.08 | 261 | 0 | 0.364 | 1 | 2 | cs | TRUE
57 | LV_5889-4_0_3_line_57 |  | 55 | 56 | 0.018307 | 0.125 | 0.08 | 261 | 0 | 0.364 | 1 | 1 | cs | TRUE
58 | LV_5889-4_0_3_line_58 |  | 55 | 57 | 0.067617 | 0.125 | 0.08 | 261 | 0 | 0.364 | 1 | 1 | cs | TRUE
59 | LV_5889-4_0_3_line_59 |  | 57 | 58 | 0.044105 | 0.125 | 0.08 | 261 | 0 | 0.364 | 1 | 1 | cs | TRUE
60 | LV_5889-4_0_3_line_60 |  | 57 | 59 | 0.030928 | 0.125 | 0.08 | 261 | 0 | 0.364 | 1 | 1 | cs | TRUE
61 | LV_5889-4_0_3_line_61 |  | 58 | 60 | 0.038057 | 0.125 | 0.08 | 261 | 0 | 0.364 | 1 | 1 | cs | TRUE
62 | LV_5889-4_0_3_line_62 |  | 59 | 61 | 0.0023984 | 0.125 | 0.08 | 261 | 0 | 0.364 | 1 | 1 | cs | TRUE
63 | LV_5889-4_0_3_line_63 |  | 60 | 62 | 0.010645 | 0.125 | 0.08 | 261 | 0 | 0.364 | 1 | 1 | cs | TRUE
64 | LV_5889-4_0_3_line_64 |  | 60 | 63 | 0.00939 | 0.125 | 0.08 | 261 | 0 | 0.364 | 1 | 1 | cs | TRUE
65 | LV_5889-4_0_3_line_65 |  | 61 | 64 | 0.011658 | 0.125 | 0.08 | 261 | 0 | 0.364 | 1 | 1 | cs | TRUE
66 | LV_5889-4_0_3_line_66 |  | 62 | 75 | 0.036293 | 0.125 | 0.08 | 261 | 0 | 0.364 | 1 | 1 | cs | TRUE
67 | LV_5889-4_0_3_line_67 |  | 63 | 73 | 0.022898 | 0.125 | 0.08 | 261 | 0 | 0.364 | 1 | 1 | cs | TRUE
68 | LV_5889-4_0_3_line_68 |  | 63 | 72 | 0.01846 | 0.125 | 0.08 | 261 | 0 | 0.364 | 1 | 1 | cs | TRUE
69 | LV_5889-4_0_3_line_69 |  | 64 | 67 | 0.040216 | 0.125 | 0.08 | 261 | 0 | 0.364 | 1 | 1 | cs | TRUE
70 | LV_5889-4_0_3_line_70 |  | 64 | 65 | 0.07053 | 0.125 | 0.08 | 261 | 0 | 0.364 | 1 | 1 | cs | TRUE
71 | LV_5889-4_0_3_line_71 |  | 65 | 66 | 0.009702 | 0.125 | 0.08 | 261 | 0 | 0.364 | 1 | 1 | cs | TRUE
72 | LV_5889-4_0_3_line_72 |  | 67 | 68 | 0.04688 | 0.125 | 0.08 | 261 | 0 | 0.364 | 1 | 1 | cs | TRUE
73 | LV_5889-4_0_3_line_73 |  | 67 | 69 | 0.019606 | 0.125 | 0.08 | 261 | 0 | 0.364 | 1 | 1 | cs | TRUE
74 | LV_5889-4_0_3_line_74 |  | 69 | 87 | 0.0089863 | 0.125 | 0.08 | 261 | 0 | 0.364 | 1 | 1 | cs | TRUE
75 | LV_5889-4_0_3_line_75 |  | 70 | 71 | 0.00719 | 0.125 | 0.08 | 261 | 0 | 0.364 | 1 | 1 | cs | TRUE
76 | LV_5889-4_0_3_line_76 |  | 71 | 72 | 0.0065166 | 0.125 | 0.08 | 261 | 0 | 0.364 | 1 | 1 | cs | TRUE
77 | LV_5889-4_0_3_line_77 |  | 73 | 74 | 0.025238 | 0.125 | 0.08 | 261 | 0 | 0.364 | 1 | 1 | cs | TRUE
78 | LV_5889-4_0_3_line_78 |  | 74 | 76 | 0.0031496 | 0.125 | 0.08 | 261 | 0 | 0.364 | 1 | 1 | cs | TRUE
79 | LV_5889-4_0_3_line_79 |  | 75 | 77 | 0.012438 | 0.125 | 0.08 | 261 | 0 | 0.364 | 1 | 1 | cs | TRUE
80 | LV_5889-4_0_3_line_80 |  | 75 | 78 | 0.0129 | 0.125 | 0.08 | 261 | 0 | 0.364 | 1 | 1 | cs | TRUE
81 | LV_5889-4_0_3_line_81 |  | 76 | 106 | 0.0046597 | 0.125 | 0.08 | 261 | 0 | 0.364 | 1 | 1 | cs | TRUE
82 | LV_5889-4_0_3_line_82 |  | 78 | 107 | 0.026453 | 0.125 | 0.08 | 261 | 0 | 0.364 | 1 | 1 | cs | TRUE
83 | LV_5889-4_0_3_line_83 |  | 79 | 80 | 0.020972 | 0.125 | 0.08 | 261 | 0 | 0.364 | 1 | 1 | cs | TRUE
84 | LV_5889-4_0_3_line_84 |  | 79 | 81 | 0.05264 | 0.125 | 0.08 | 261 | 0 | 0.364 | 1 | 1 | cs | TRUE
85 | LV_5889-4_0_3_line_85 |  | 80 | 82 | 0.019311 | 0.125 | 0.08 | 261 | 0 | 0.364 | 1 | 1 | cs | TRUE
86 | LV_5889-4_0_3_line_86 |  | 80 | 83 | 0.0050914 | 0.125 | 0.08 | 261 | 0 | 0.364 | 1 | 1 | cs | TRUE
87 | LV_5889-4_0_3_line_87 |  | 83 | 84 | 0.071887 | 0.125 | 0.08 | 261 | 0 | 0.364 | 1 | 1 | cs | TRUE
88 | LV_5889-4_0_3_line_88 |  | 84 | 85 | 0.024575 | 0.125 | 0.08 | 261 | 0 | 0.364 | 1 | 1 | cs | TRUE
89 | LV_5889-4_0_3_line_89 |  | 85 | 86 | 0.024084 | 0.125 | 0.08 | 261 | 0 | 0.364 | 1 | 1 | cs | TRUE
90 | LV_5889-4_0_3_line_90 |  | 86 | 87 | 0.02763 | 0.125 | 0.08 | 261 | 0 | 0.364 | 1 | 1 | cs | TRUE
91 | LV_5889-4_0_3_line_91 |  | 86 | 88 | 0.040607 | 0.125 | 0.08 | 261 | 0 | 0.364 | 1 | 1 | cs | TRUE
92 | LV_5889-4_0_3_line_92 |  | 88 | 89 | 0.00044598 | 0.125 | 0.08 | 261 | 0 | 0.364 | 1 | 1 | cs | TRUE
93 | LV_5889-4_0_3_line_93 |  | 90 | 92 | 0.0077406 | 0.125 | 0.08 | 261 | 0 | 0.364 | 1 | 1 | cs | TRUE
94 | LV_5889-4_0_3_line_94 |  | 91 | 93 | 0.029423 | 0.125 | 0.08 | 261 | 0 | 0.364 | 1 | 1 | cs | TRUE
95 | LV_5889-4_0_3_line_95 |  | 92 | 95 | 0.020542 | 0.125 | 0.08 | 261 | 0 | 0.364 | 1 | 1 | cs | TRUE
96 | LV_5889-4_0_3_line_96 |  | 93 | 100 | 0.0024531 | 0.125 | 0.08 | 261 | 0 | 0.364 | 1 | 1 | cs | TRUE
97 | LV_5889-4_0_3_line_97 |  | 94 | 95 | 0.04433 | 0.125 | 0.08 | 261 | 0 | 0.364 | 1 | 1 | cs | TRUE
98 | LV_5889-4_0_3_line_98 |  | 95 | 96 | 0.076125 | 0.125 | 0.08 | 261 | 0 | 0.364 | 1 | 1 | cs | TRUE
99 | LV_5889-4_0_3_line_99 |  | 96 | 97 | 0.047773 | 0.125 | 0.08 | 261 | 0 | 0.364 | 1 | 1 | cs | TRUE
100 | LV_5889-4_0_3_line_100 |  | 96 | 98 | 0.080925 | 0.125 | 0.08 | 261 | 0 | 0.364 | 1 | 1 | cs | TRUE
101 | LV_5889-4_0_3_line_101 |  | 97 | 99 | 0.037691 | 0.125 | 0.08 | 261 | 0 | 0.364 | 1 | 1 | cs | TRUE
102 | LV_5889-4_0_3_line_102 |  | 98 | 109 | 0.00022477 | 0.125 | 0.08 | 261 | 0 | 0.364 | 1 | 1 | cs | TRUE
103 | LV_5889-4_0_3_line_103 |  | 100 | 104 | 0.030118 | 0.125 | 0.08 | 261 | 0 | 0.364 | 1 | 1 | cs | TRUE
104 | LV_5889-4_0_3_line_104 |  | 101 | 102 | 0.015894 | 0.125 | 0.08 | 261 | 0 | 0.364 | 1 | 1 | cs | TRUE
105 | LV_5889-4_0_3_line_105 |  | 101 | 103 | 0.022867 | 0.125 | 0.08 | 261 | 0 | 0.364 | 1 | 1 | cs | TRUE
106 | LV_5889-4_0_3_line_106 |  | 102 | 104 | 0.00030829 | 0.125 | 0.08 | 261 | 0 | 0.364 | 1 | 1 | cs | TRUE
107 | LV_5889-4_0_3_line_107 |  | 103 | 105 | 0.0013229 | 0.125 | 0.08 | 261 | 0 | 0.364 | 1 | 1 | cs | TRUE
108 | LV_5889-4_0_3_line_108 |  | 108 | 109 | 0.00014469 | 0.125 | 0.08 | 261 | 0 | 0.364 | 1 | 1 | cs | TRUE

## trafo
| name | std_type | hv_bus | lv_bus | sn_mva | vn_hv_kv | vn_lv_kv | vk_percent | vkr_percent | pfe_kw | i0_percent | shift_degree | tap_side | tap_neutral | tap_min | tap_max | tap_step_percent | tap_step_degree | tap_pos | tap_phase_shifter | parallel | df | in_service
0 | LV_5889-4_0_3_trafo_97 | 0.63 MVA 20/0.4 kV | 110 | 91 | 0.63 | 20 | 0.4 | 6 | 1.206 | 1.65 | 0.2619 | 150 | hv | 0 | -2 | 2 | 2.5 | 0 | 0 | FALSE | 1 | 1 | TRUE

## line_geodata
| x0 | y0 | x1 | y1 | x2 | y2 | x3 | y3 | x4 | y4 | x5 | y5 | x6 | y6 | x7 | y7 | x8 | y8 | x9 | y9 | x10 | y10 | x11 | y11
0 | 2556841.5679 | 1144605.9811 | 2556841.5783 | 1144612.9048
1 | 2556842.4108 | 1144585.8037 | 2556842.1596 | 1144587.2063 | 2556841.8391 | 1144589.6543 | 2556841.6802 | 1144592.1456 | 2556841.5586 | 1144599.8281 | 2556841.5679 | 1144605.9811
2 | 2556841.8177 | 1144644.2777 | 2556841.6197 | 1144640.4485 | 2556841.5783 | 1144612.9048
3 | 2556842.4108 | 1144585.8037 | 2556837.295 | 1144584.9511 | 2556835.4493 | 1144584.7198 | 2556836.069 | 1144580.0685 | 2556836.8 | 1144574.8606 | 2556835.0891 | 1144574.1503
4 | 2556841.8177 | 1144644.2777 | 2556842.09 | 1144649.5402
5 | 2556835.0891 | 1144574.1503 | 2556828.1794 | 1144573.8553 | 2556818.5642 | 1144573.4574 | 2556808.8978 | 1144573.4156 | 2556797.7672 | 1144573.8402 | 2556786.4764 | 1144574.4216 | 2556777.5821 | 1144574.8968 | 2556764.8558 | 1144575.6776 | 2556754.286 | 1144576.3462
6 | 2556842.09 | 1144649.5402 | 2556843.0292 | 1144667.6968 | 2556842.8289 | 1144673.3579
7 | 2556730.0588 | 1144578.1512 | 2556737.0458 | 1144577.4339 | 2556750.9777 | 1144576.5555 | 2556754.286 | 1144576.3462
8 | 2556841.9489 | 1144698.2334 | 2556842.8289 | 1144673.3579
9 | 2556730.0588 | 1144578.1512 | 2556717.0309 | 1144472.9576
10 | 2556445.2052 | 1144725.0707 | 2556445.0945 | 1144717.6999
11 | 2556444.6712 | 1144689.523 | 2556445.0945 | 1144717.6999
12 | 2556473.8953 | 1144744.1618 | 2556444.4745 | 1144742.9963 | 2556444.5863 | 1144739.338 | 2556444.8102 | 1144732.0549 | 2556445.0411 | 1144728.9294 | 2556445.2052 | 1144725.0707
13 | 2556444.0339 | 1144640.7915 | 2556444.6712 | 1144689.523
14 | 2556473.8953 | 1144744.1618 | 2556472.4288 | 1144758.1017 | 2556483.4528 | 1144774.8417
15 | 2556501.7001 | 1144733.2996 | 2556490.5694 | 1144740.039 | 2556473.8953 | 1144744.1618
16 | 2556444.0339 | 1144640.7915 | 2556447.7803 | 1144641.398 | 2556453.6508 | 1144642.5005 | 2556454.0919 | 1144643.987 | 2556457.3565 | 1144644.9194 | 2556469.1923 | 1144650.6478 | 2556476.5275 | 1144660.9111 | 2556481.7216 | 1144671.5234 | 2556478.5133 | 1144684.7312
17 | 2556501.7001 | 1144733.2996 | 2556516.997 | 1144761.6233
18 | 2556501.7001 | 1144733.2996 | 2556511.2881 | 1144726.7825 | 2556540.9994 | 1144705.2864
19 | 2556516.997 | 1144761.6233 | 2556524.5337 | 1144775.5784 | 2556531.9998 | 1144786.9689
20 | 2556540.9994 | 1144705.2864 | 2556550.4306 | 1144698.4629 | 2556575.4243 | 1144678.9509
21 | 2556578.9028 | 1144644.841 | 2556577.4226 | 1144647.3418 | 2556576.7842 | 1144648.3136 | 2556574.5955 | 1144651.6645 | 2556572.7524 | 1144653.9234 | 2556569.5315 | 1144656.9148 | 2556569.1336 | 1144657.2625
22 | 2556555.0323 | 1144669.6371 | 2556563.8355 | 1144661.8918 | 2556569.1336 | 1144657.2625
23 | 2556578.9028 | 1144644.841 | 2556582.6908 | 1144645.9031 | 2556584.1692 | 1144646.3371 | 2556586.1448 | 1144647.5234 | 2556587.9076 | 1144649.0448 | 2556589.1281 | 1144651.0037 | 2556590.1005 | 1144653.7203 | 2556597.3313 | 1144656.992
24 | 2556519.4064 | 1144628.5845 | 2556520.1645 | 1144623.9767 | 2556520.7579 | 1144622.0937 | 2556521.914 | 1144618.3389 | 2556529.1375 | 1144620.5768 | 2556534.7532 | 1144622.5706 | 2556540.1316 | 1144624.6661 | 2556557.7346 | 1144632.0872 | 2556569.0945 | 1144636.8299 | 2556574.5962 | 1144638.9913 | 2556580.2742 | 1144641.0958 | 2556578.9028 | 1144644.841
25 | 2556597.3313 | 1144656.992 | 2556600.4926 | 1144650.0101 | 2556601.4417 | 1144646.3013 | 2556606.2278 | 1144646.2001 | 2556609.9136 | 1144645.8734 | 2556613.3334 | 1144644.8926 | 2556616.4355 | 1144643.5362
26 | 2556597.3313 | 1144656.992 | 2556593.7397 | 1144662.9099 | 2556585.5004 | 1144671.0846 | 2556575.4243 | 1144678.9509
27 | 2556519.4064 | 1144628.5845 | 2556519.5663 | 1144635.8204 | 2556524.0057 | 1144644.0815 | 2556530.5502 | 1144649.1368 | 2556533.8963 | 1144653.9039 | 2556533.145 | 1144667.9499
28 | 2556616.4355 | 1144643.5362 | 2556622.407 | 1144645.861 | 2556634.9859 | 1144652.3626 | 2556644.3644 | 1144657.4867
29 | 2556666.7103 | 1144669.6957 | 2556644.3644 | 1144657.4867
30 | 2556689.415 | 1144683.998 | 2556679.6882 | 1144676.7864 | 2556666.7103 | 1144669.6957
31 | 2556508.3319 | 1144830.1124 | 2556499.3418 | 1144831.2802
32 | 2556508.3319 | 1144830.1124 | 2556523.1253 | 1144828.3824
33 | 2556543.6492 | 1144830.5084 | 2556538.7659 | 1144829.0697 | 2556523.1253 | 1144828.3824 | 2556523.1253 | 1144828.3824
34 | 2556531.9998 | 1144786.9689 | 2556534.7812 | 1144791.2124 | 2556550.7803 | 1144809.5263
35 | 2556550.7803 | 1144809.5263 | 2556543.6492 | 1144830.5084
36 | 2556497.4168 | 1144902.7397 | 2556543.5061 | 1144877.9071
37 | 2556554.6959 | 1144942.1349 | 2556497.4168 | 1144902.7397
38 | 2556550.1186 | 1144874.3443 | 2556543.5061 | 1144877.9071
39 | 2556554.6959 | 1144942.1349 | 2556580.7644 | 1144938.5204
40 | 2556578.3859 | 1144829.7062 | 2556550.1186 | 1144874.3443
41 | 2556606.2194 | 1144934.6481 | 2556597.4947 | 1144936.2007 | 2556580.7644 | 1144938.5204
42 | 2556630.2871 | 1144847.7721 | 2556628.0584 | 1144850.0268
43 | 2556615.3212 | 1144862.9123 | 2556628.0584 | 1144850.0268
44 | 2556615.3212 | 1144862.9123 | 2556600.8856 | 1144849.9757
45 | 2556615.3212 | 1144862.9123 | 2556620.64 | 1144867.6779
46 | 2556598.13 | 1144847.5062 | 2556600.8856 | 1144849.9757
47 | 2556620.64 | 1144867.6779 | 2556645.7509 | 1144890.177
48 | 2556578.3859 | 1144829.7062 | 2556598.13 | 1144847.5062
49 | 2556598.13 | 1144847.5062 | 2556611.5939 | 1144833.1685
50 | 2556647.6164 | 1144891.8485 | 2556645.7509 | 1144890.177
51 | 2556611.5939 | 1144833.1685 | 2556642.9887 | 1144799.7363
52 | 2556642.9887 | 1144799.7363 | 2556643.2029 | 1144799.5083
53 | 2556643.2029 | 1144799.5083 | 2556662.562 | 1144778.8928
54 | 2556694.5007 | 1144744.8814 | 2556662.562 | 1144778.8928
55 | 2556694.5007 | 1144744.8814 | 2556706.2782 | 1144731.577
56 | 2556694.5007 | 1144744.8814 | 2556719.3241 | 1144758.8438
57 | 2556678.2066 | 1144833.7554 | 2556681.4262 | 1144846.5943 | 2556683.6951 | 1144851.1294
58 | 2556718.8463 | 1144908.8125 | 2556690.4535 | 1144864.6386 | 2556683.6951 | 1144851.1294
59 | 2556718.8463 | 1144908.8125 | 2556761.9924 | 1144899.6642
60 | 2556718.8463 | 1144908.8125 | 2556689.196 | 1144917.6092
61 | 2556799.2214 | 1144891.7705 | 2556761.9924 | 1144899.6642
62 | 2556689.196 | 1144917.6092 | 2556686.8966 | 1144918.2913
63 | 2556799.2214 | 1144891.7705 | 2556809.5499 | 1144894.3455
64 | 2556799.2214 | 1144891.7705 | 2556797.6106 | 1144882.5218
65 | 2556675.7201 | 1144921.6072 | 2556686.8966 | 1144918.2913
66 | 2556845.3726 | 1144898.943 | 2556824.2292 | 1144898.0053 | 2556809.5499 | 1144894.3455
67 | 2556797.6106 | 1144882.5218 | 2556796.1523 | 1144874.1835 | 2556806.6043 | 1144864.2307
68 | 2556797.6106 | 1144882.5218 | 2556787.0541 | 1144879.3626 | 2556782.3758 | 1144873.5765
69 | 2556675.7201 | 1144921.6072 | 2556689.0166 | 1144959.5643
70 | 2556675.7201 | 1144921.6072 | 2556671.4325 | 1144922.6275 | 2556664.5218 | 1144924.267 | 2556606.2194 | 1144934.6481
71 | 2556606.2194 | 1144934.6481 | 2556608.6179 | 1144925.2482
72 | 2556689.0166 | 1144959.5643 | 2556732.2144 | 1144941.3531
73 | 2556689.0166 | 1144959.5643 | 2556695.5982 | 1144978.033
74 | 2556698.6148 | 1144986.4979 | 2556695.5982 | 1144978.033
75 | 2556778.2786 | 1144868.509 | 2556773.7584 | 1144862.9175
76 | 2556778.2786 | 1144868.509 | 2556782.3758 | 1144873.5765
77 | 2556806.6043 | 1144864.2307 | 2556824.8811 | 1144846.8267
78 | 2556827.1619 | 1144844.6548 | 2556824.8811 | 1144846.8267
79 | 2556845.3726 | 1144898.943 | 2556857.7968 | 1144898.3551
80 | 2556845.3726 | 1144898.943 | 2556844.6849 | 1144886.0612
81 | 2556827.1619 | 1144844.6548 | 2556830.5364 | 1144841.4414
82 | 2556858.652 | 1144865.2522 | 2556844.3873 | 1144880.485 | 2556844.6849 | 1144886.0612
83 | 2556796.0121 | 1145069.6069 | 2556811.9237 | 1145055.9459
84 | 2556844.3182 | 1145084.9792 | 2556819.0193 | 1145049.8539 | 2556811.9237 | 1145055.9459
85 | 2556796.0121 | 1145069.6069 | 2556808.5184 | 1145084.3469
86 | 2556796.0121 | 1145069.6069 | 2556791.8947 | 1145072.602
87 | 2556791.8947 | 1145072.602 | 2556781.7501 | 1145079.9814 | 2556777.1363 | 1145081.5709 | 2556773.0252 | 1145076.131 | 2556763.8049 | 1145051.4623 | 2556759.2298 | 1145030.6512 | 2556759.2298 | 1145030.6512
88 | 2556759.2298 | 1145030.6512 | 2556744.032 | 1145011.3395 | 2556744.032 | 1145011.3395
89 | 2556723.1246 | 1144999.3837 | 2556744.032 | 1145011.3395
90 | 2556698.6148 | 1144986.4979 | 2556723.1246 | 1144999.3837
91 | 2556723.1246 | 1144999.3837 | 2556733.4973 | 1144988.7703 | 2556753.6679 | 1144972.7364
92 | 2556754.017 | 1144972.4589 | 2556753.6679 | 1144972.7364
93 | 2556706.2782 | 1144731.577 | 2556711.4089 | 1144725.781
94 | 2556719.3241 | 1144758.8438 | 2556744.9686 | 1144773.2681
95 | 2556725.0249 | 1144710.3996 | 2556711.4089 | 1144725.781
96 | 2556747.1067 | 1144774.4707 | 2556744.9686 | 1144773.2681
97 | 2556725.0249 | 1144710.3996 | 2556689.415 | 1144683.998
98 | 2556725.0249 | 1144710.3996 | 2556742.9794 | 1144724.0219 | 2556779.2358 | 1144751.5422 | 2556785.513 | 1144756.6138
99 | 2556785.513 | 1144756.6138 | 2556822.673 | 1144786.6375
100 | 2556785.513 | 1144756.6138 | 2556841.9358 | 1144698.6027
101 | 2556822.673 | 1144786.6375 | 2556835.6832 | 1144797.1492 | 2556852.1557 | 1144810.1177
102 | 2556841.9358 | 1144698.6027 | 2556841.9437 | 1144698.378
103 | 2556747.1067 | 1144774.4707 | 2556751.3271 | 1144776.8446 | 2556772.443 | 1144790.737
104 | 2556778.169 | 1144800.5417 | 2556781.6973 | 1144796.8255 | 2556772.7005 | 1144790.9064
105 | 2556778.169 | 1144800.5417 | 2556762.4245 | 1144817.1246
106 | 2556772.7005 | 1144790.9064 | 2556772.443 | 1144790.737
107 | 2556762.4245 | 1144817.1246 | 2556761.5137 | 1144818.084
108 | 2556841.9437 | 1144698.378 | 2556841.9489 | 1144698.2334

## bus_geodata
| x | y | coords
0 | 2556841.5679 | 1144605.9811
1 | 2556841.5783 | 1144612.9048
2 | 2556842.4108 | 1144585.8037
3 | 2556841.8177 | 1144644.2777
4 | 2556835.0891 | 1144574.1503
5 | 2556842.09 | 1144649.5402
6 | 2556754.286 | 1144576.3462
7 | 2556842.8289 | 1144673.3579
8 | 2556730.0588 | 1144578.1512
9 | 2556717.0309 | 1144472.9576
10 | 2556445.0945 | 1144717.6999
11 | 2556445.2052 | 1144725.0707
12 | 2556444.6712 | 1144689.523
13 | 2556473.8953 | 1144744.1618
14 | 2556444.0339 | 1144640.7915
15 | 2556478.5133 | 1144684.7312
16 | 2556483.4528 | 1144774.8417
17 | 2556501.7001 | 1144733.2996
18 | 2556516.997 | 1144761.6233
19 | 2556540.9994 | 1144705.2864
20 | 2556569.1336 | 1144657.2625
21 | 2556578.9028 | 1144644.841
22 | 2556555.0323 | 1144669.6371
23 | 2556597.3313 | 1144656.992
24 | 2556519.4064 | 1144628.5845
25 | 2556616.4355 | 1144643.5362
26 | 2556575.4243 | 1144678.9509
27 | 2556644.3644 | 1144657.4867
28 | 2556533.145 | 1144667.9499
29 | 2556666.7103 | 1144669.6957
30 | 2556499.3418 | 1144831.2802
31 | 2556508.3319 | 1144830.1124
32 | 2556523.1253 | 1144828.3824
33 | 2556531.9998 | 1144786.9689
34 | 2556550.7803 | 1144809.5263
35 | 2556497.4168 | 1144902.7397
36 | 2556543.5061 | 1144877.9071
37 | 2556554.6959 | 1144942.1349
38 | 2556543.6492 | 1144830.5084
39 | 2556550.1186 | 1144874.3443
40 | 2556580.7644 | 1144938.5204
41 | 2556630.2871 | 1144847.7721
42 | 2556628.0584 | 1144850.0268
43 | 2556615.3212 | 1144862.9123
44 | 2556600.8856 | 1144849.9757
45 | 2556620.64 | 1144867.6779
46 | 2556598.13 | 1144847.5062
47 | 2556645.7509 | 1144890.177
48 | 2556647.6164 | 1144891.8485
49 | 2556611.5939 | 1144833.1685
50 | 2556642.9887 | 1144799.7363
51 | 2556643.2029 | 1144799.5083
52 | 2556578.3859 | 1144829.7062
53 | 2556662.562 | 1144778.8928
54 | 2556694.5007 | 1144744.8814
55 | 2556683.6951 | 1144851.1294
56 | 2556678.2066 | 1144833.7554
57 | 2556718.8463 | 1144908.8125
58 | 2556761.9924 | 1144899.6642
59 | 2556689.196 | 1144917.6092
60 | 2556799.2214 | 1144891.7705
61 | 2556686.8966 | 1144918.2913
62 | 2556809.5499 | 1144894.3455
63 | 2556797.6106 | 1144882.5218
64 | 2556675.7201 | 1144921.6072
65 | 2556606.2194 | 1144934.6481
66 | 2556608.6179 | 1144925.2482
67 | 2556689.0166 | 1144959.5643
68 | 2556732.2144 | 1144941.3531
69 | 2556695.5982 | 1144978.033
70 | 2556773.7584 | 1144862.9175
71 | 2556778.2786 | 1144868.509
72 | 2556782.3758 | 1144873.5765
73 | 2556806.6043 | 1144864.2307
74 | 2556824.8811 | 1144846.8267
75 | 2556845.3726 | 1144898.943
76 | 2556827.1619 | 1144844.6548
77 | 2556857.7968 | 1144898.3551
78 | 2556844.6849 | 1144886.0612
79 | 2556811.9237 | 1145055.9459
80 | 2556796.0121 | 1145069.6069
81 | 2556844.3182 | 1145084.9792
82 | 2556808.5184 | 1145084.3469
83 | 2556791.8947 | 1145072.602
84 | 2556759.2298 | 1145030.6512
85 | 2556744.032 | 1145011.3395
86 | 2556723.1246 | 1144999.3837
87 | 2556698.6148 | 1144986.4979
88 | 2556753.6679 | 1144972.7364
89 | 2556754.017 | 1144972.4589
90 | 2556706.2782 | 1144731.577
91 | 2556719.3241 | 1144758.8438
92 | 2556711.4089 | 1144725.781
93 | 2556744.9686 | 1144773.2681
94 | 2556689.415 | 1144683.998
95 | 2556725.0249 | 1144710.3996
96 | 2556785.513 | 1144756.6138
97 | 2556822.673 | 1144786.6375
98 | 2556841.9358 | 1144698.6027
99 | 2556852.1557 | 1144810.1177
100 | 2556747.1067 | 1144774.4707
101 | 2556778.169 | 1144800.5417
102 | 2556772.7005 | 1144790.9064
103 | 2556762.4245 | 1144817.1246
104 | 2556772.443 | 1144790.737
105 | 2556761.5137 | 1144818.084
106 | 2556830.5364 | 1144841.4414
107 | 2556858.652 | 1144865.2522
108 | 2556841.9489 | 1144698.2334
109 | 2556841.9437 | 1144698.378
110 | 2556694.5007 | 1144744.8814

## line_std_types
| c_nf_per_km | r_ohm_per_km | x_ohm_per_km | max_i_ka | type | q_mm2 | alpha | voltage_rating
NAYY 4x50 SE | 210 | 0.642 | 0.083 | 0.142 | cs | 50 | 0.00403 | LV
NAYY 4x120 SE | 264 | 0.225 | 0.08 | 0.242 | cs | 120 | 0.00403 | LV
NAYY 4x150 SE | 261 | 0.208 | 0.08 | 0.27 | cs | 150 | 0.00403 | LV
NA2XS2Y 1x95 RM/25 12/20 kV | 216 | 0.313 | 0.132 | 0.252 | cs | 95 | 0.00403 | MV
NA2XS2Y 1x185 RM/25 12/20 kV | 273 | 0.161 | 0.117 | 0.362 | cs | 185 | 0.00403 | MV
NA2XS2Y 1x240 RM/25 12/20 kV | 304 | 0.122 | 0.112 | 0.421 | cs | 240 | 0.00403 | MV
NA2XS2Y 1x95 RM/25 6/10 kV | 315 | 0.313 | 0.123 | 0.249 | cs | 95 | 0.00403 | MV
NA2XS2Y 1x185 RM/25 6/10 kV | 406 | 0.161 | 0.11 | 0.358 | cs | 185 | 0.00403 | MV
NA2XS2Y 1x240 RM/25 6/10 kV | 456 | 0.122 | 0.105 | 0.416 | cs | 240 | 0.00403 | MV
NA2XS2Y 1x150 RM/25 12/20 kV | 250 | 0.206 | 0.116 | 0.319 | cs | 150 | 0.00403 | MV
NA2XS2Y 1x120 RM/25 12/20 kV | 230 | 0.253 | 0.119 | 0.283 | cs | 120 | 0.00403 | MV
NA2XS2Y 1x70 RM/25 12/20 kV | 190 | 0.443 | 0.132 | 0.22 | cs | 70 | 0.00403 | MV
NA2XS2Y 1x150 RM/25 6/10 kV | 360 | 0.206 | 0.11 | 0.315 | cs | 150 | 0.00403 | MV
NA2XS2Y 1x120 RM/25 6/10 kV | 340 | 0.253 | 0.113 | 0.28 | cs | 120 | 0.00403 | MV
NA2XS2Y 1x70 RM/25 6/10 kV | 280 | 0.443 | 0.123 | 0.217 | cs | 70 | 0.00403 | MV
N2XS(FL)2Y 1x120 RM/35 64/110 kV | 112 | 0.153 | 0.166 | 0.366 | cs | 120 | 0.00393 | HV
N2XS(FL)2Y 1x185 RM/35 64/110 kV | 125 | 0.099 | 0.156 | 0.457 | cs | 185 | 0.00393 | HV
N2XS(FL)2Y 1x240 RM/35 64/110 kV | 135 | 0.075 | 0.149 | 0.526 | cs | 240 | 0.00393 | HV
N2XS(FL)2Y 1x300 RM/35 64/110 kV | 144 | 0.06 | 0.144 | 0.588 | cs | 300 | 0.00393 | HV
15-AL1/3-ST1A 0.4 | 11 | 1.8769 | 0.35 | 0.105 | ol | 16 | 0.00403 | LV
24-AL1/4-ST1A 0.4 | 11.25 | 1.2012 | 0.335 | 0.14 | ol | 24 | 0.00403 | LV
48-AL1/8-ST1A 0.4 | 12.2 | 0.5939 | 0.3 | 0.21 | ol | 48 | 0.00403 | LV
94-AL1/15-ST1A 0.4 | 13.2 | 0.306 | 0.29 | 0.35 | ol | 94 | 0.00403 | LV
34-AL1/6-ST1A 10.0 | 9.7 | 0.8342 | 0.36 | 0.17 | ol | 34 | 0.00403 | MV
48-AL1/8-ST1A 10.0 | 10.1 | 0.5939 | 0.35 | 0.21 | ol | 48 | 0.00403 | MV
70-AL1/11-ST1A 10.0 | 10.4 | 0.4132 | 0.339 | 0.29 | ol | 70 | 0.00403 | MV
94-AL1/15-ST1A 10.0 | 10.75 | 0.306 | 0.33 | 0.35 | ol | 94 | 0.00403 | MV
122-AL1/20-ST1A 10.0 | 11.1 | 0.2376 | 0.323 | 0.41 | ol | 122 | 0.00403 | MV
149-AL1/24-ST1A 10.0 | 11.25 | 0.194 | 0.315 | 0.47 | ol | 149 | 0.00403 | MV
34-AL1/6-ST1A 20.0 | 9.15 | 0.8342 | 0.382 | 0.17 | ol | 34 | 0.00403 | MV
48-AL1/8-ST1A 20.0 | 9.5 | 0.5939 | 0.372 | 0.21 | ol | 48 | 0.00403 | MV
70-AL1/11-ST1A 20.0 | 9.7 | 0.4132 | 0.36 | 0.29 | ol | 70 | 0.00403 | MV
94-AL1/15-ST1A 20.0 | 10 | 0.306 | 0.35 | 0.35 | ol | 94 | 0.00403 | MV
122-AL1/20-ST1A 20.0 | 10.3 | 0.2376 | 0.344 | 0.41 | ol | 122 | 0.00403 | MV
149-AL1/24-ST1A 20.0 | 10.5 | 0.194 | 0.337 | 0.47 | ol | 149 | 0.00403 | MV
184-AL1/30-ST1A 20.0 | 10.75 | 0.1571 | 0.33 | 0.535 | ol | 184 | 0.00403 | MV
243-AL1/39-ST1A 20.0 | 11 | 0.1188 | 0.32 | 0.645 | ol | 243 | 0.00403 | MV
48-AL1/8-ST1A 110.0 | 8 | 0.5939 | 0.46 | 0.21 | ol | 48 | 0.00403 | HV
70-AL1/11-ST1A 110.0 | 8.4 | 0.4132 | 0.45 | 0.29 | ol | 70 | 0.00403 | HV
94-AL1/15-ST1A 110.0 | 8.65 | 0.306 | 0.44 | 0.35 | ol | 94 | 0.00403 | HV
122-AL1/20-ST1A 110.0 | 8.5 | 0.2376 | 0.43 | 0.41 | ol | 122 | 0.00403 | HV
149-AL1/24-ST1A 110.0 | 8.75 | 0.194 | 0.41 | 0.47 | ol | 149 | 0.00403 | HV
184-AL1/30-ST1A 110.0 | 8.8 | 0.1571 | 0.4 | 0.535 | ol | 184 | 0.00403 | HV
243-AL1/39-ST1A 110.0 | 9 | 0.1188 | 0.39 | 0.645 | ol | 243 | 0.00403 | HV
305-AL1/39-ST1A 110.0 | 9.2 | 0.0949 | 0.38 | 0.74 | ol | 305 | 0.00403 | HV
490-AL1/64-ST1A 110.0 | 9.75 | 0.059 | 0.37 | 0.96 | ol | 490 | 0.00403 | HV
679-AL1/86-ST1A 110.0 | 9.95 | 0.042 | 0.36 | 1.15 | ol | 679 | 0.00403 | HV
490-AL1/64-ST1A 220.0 | 10 | 0.059 | 0.285 | 0.96 | ol | 490 | 0.00403 | HV
679-AL1/86-ST1A 220.0 | 11.7 | 0.042 | 0.275 | 1.15 | ol | 679 | 0.00403 | HV
490-AL1/64-ST1A 380.0 | 11 | 0.059 | 0.253 | 0.96 | ol | 490 | 0.00403 | HV
679-AL1/86-ST1A 380.0 | 14.6 | 0.042 | 0.25 | 1.15 | ol | 679 | 0.00403 | HV

## trafo_std_types
| i0_percent | pfe_kw | vkr_percent | sn_mva | vn_lv_kv | vn_hv_kv | vk_percent | shift_degree | vector_group | tap_side | tap_neutral | tap_min | tap_max | tap_step_degree | tap_step_percent | tap_phase_shifter
160 MVA 380/110 kV | 0.06 | 60 | 0.25 | 160 | 110 | 380 | 12.2 | 0 | Yy0 | hv | 0 | -9 | 9 | 0 | 1.5 | FALSE
100 MVA 220/110 kV | 0.06 | 55 | 0.26 | 100 | 110 | 220 | 12 | 0 | Yy0 | hv | 0 | -9 | 9 | 0 | 1.5 | FALSE
63 MVA 110/20 kV | 0.04 | 22 | 0.32 | 63 | 20 | 110 | 18 | 150 | YNd5 | hv | 0 | -9 | 9 | 0 | 1.5 | FALSE
40 MVA 110/20 kV | 0.05 | 18 | 0.34 | 40 | 20 | 110 | 16.2 | 150 | YNd5 | hv | 0 | -9 | 9 | 0 | 1.5 | FALSE
25 MVA 110/20 kV | 0.07 | 14 | 0.41 | 25 | 20 | 110 | 12 | 150 | YNd5 | hv | 0 | -9 | 9 | 0 | 1.5 | FALSE
63 MVA 110/10 kV | 0.04 | 22 | 0.32 | 63 | 10 | 110 | 18 | 150 | YNd5 | hv | 0 | -9 | 9 | 0 | 1.5 | FALSE
40 MVA 110/10 kV | 0.05 | 18 | 0.34 | 40 | 10 | 110 | 16.2 | 150 | YNd5 | hv | 0 | -9 | 9 | 0 | 1.5 | FALSE
25 MVA 110/10 kV | 0.07 | 14 | 0.41 | 25 | 10 | 110 | 12 | 150 | YNd5 | hv | 0 | -9 | 9 | 0 | 1.5 | FALSE
0.25 MVA 20/0.4 kV | 0.32 | 0.8 | 1.44 | 0.25 | 0.4 | 20 | 6 | 150 | Yzn5 | hv | 0 | -2 | 2 | 0 | 2.5 | FALSE
0.4 MVA 20/0.4 kV | 0.3375 | 1.35 | 1.425 | 0.4 | 0.4 | 20 | 6 | 150 | Dyn5 | hv | 0 | -2 | 2 | 0 | 2.5 | FALSE
0.63 MVA 20/0.4 kV | 0.2619 | 1.65 | 1.206 | 0.63 | 0.4 | 20 | 6 | 150 | Dyn5 | hv | 0 | -2 | 2 | 0 | 2.5 | FALSE
0.25 MVA 10/0.4 kV | 0.24 | 0.6 | 1.2 | 0.25 | 0.4 | 10 | 4 | 150 | Dyn5 | hv | 0 | -2 | 2 | 0 | 2.5 | FALSE
0.4 MVA 10/0.4 kV | 0.2375 | 0.95 | 1.325 | 0.4 | 0.4 | 10 | 4 | 150 | Dyn5 | hv | 0 | -2 | 2 | 0 | 2.5 | FALSE
0.63 MVA 10/0.4 kV | 0.1873 | 1.18 | 1.0794 | 0.63 | 0.4 | 10 | 4 | 150 | Dyn5 | hv | 0 | -2 | 2 | 0 | 2.5 | FALSE

## trafo3w_std_types
| sn_hv_mva | sn_mv_mva | sn_lv_mva | vn_hv_kv | vn_mv_kv | vn_lv_kv | vk_hv_percent | vk_mv_percent | vk_lv_percent | vkr_hv_percent | vkr_mv_percent | vkr_lv_percent | pfe_kw | i0_percent | shift_mv_degree | shift_lv_degree | vector_group | tap_side | tap_neutral | tap_min | tap_max | tap_step_percent
63/25/38 MVA 110/20/10 kV | 63 | 25 | 38 | 110 | 20 | 10 | 10.4 | 10.4 | 10.4 | 0.28 | 0.32 | 0.35 | 35 | 0.89 | 0 | 0 | YN0yn0yn0 | hv | 0 | -10 | 10 | 1.2
63/25/38 MVA 110/10/10 kV | 63 | 25 | 38 | 110 | 10 | 10 | 10.4 | 10.4 | 10.4 | 0.28 | 0.32 | 0.35 | 35 | 0.89 | 0 | 0 | YN0yn0yn0 | hv | 0 | -10 | 10 | 1.2

## fuse_std_types
| fuse_type | i_rated_a | t_avg | t_min | t_total | x_avg | x_min | x_total
HV 100A | HV 100A | 100 | 0 | [10.0, 3.64, 0.854, 0.281, 0.1, 0.0531, 0.022, 0.01] | [10.0, 4.267, 1.21, 0.403, 0.1, 0.058, 0.022, 0.01] | 0 | [300.0, 350.0, 450.0, 550.0, 700.0, 850.0, 1200.0, 1752.0] | [600.0, 700.0, 900.0, 1150.0, 1665.0, 2000.0, 3000.0, 4313.0]
HV 10A | HV 10A | 10 | 0 | [10.0, 1675.0, 0.344, 0.156, 0.1, 0.0417, 0.0171, 0.01] | [10.0, 1.3, 0.3, 0.155, 0.1, 0.0555, 0.023, 0.01] | 0 | [30.0, 32.0, 35.0, 37.0, 39.0, 50.0, 70.0, 88.0] | [60.0, 70.0, 80.0, 87.0, 94.0, 110.0, 150.0, 216.0]
HV 125A | HV 125A | 125 | 0 | [10.0, 1.82, 0.344, 0.1, 0.0467, 0.0269, 0.01] | [10.0, 2.478, 0.426, 0.1, 0.0427, 0.0211, 0.01] | 0 | [375.0, 500.0, 700.0, 925.0, 1200.0, 1500.0, 2341.0] | [750.0, 1000.0, 1500.0, 2200.0, 3000.0, 4000.0, 5765.0]
HV 160A | HV 160A | 160 | 0 | [10.0, 4.15, 1.03, 0.198, 0.1, 0.051, 0.0172, 0.01] | [10.0, 2.3, 0.734, 0.274, 0.1, 0.046, 0.0177, 0.01] | 0 | [480.0, 550.0, 700.0, 1000.0, 1260.0, 1600.0, 2500.0, 3227.0] | [960.0, 1300.0, 1700.0, 2200.0, 2996.0, 4000.0, 6000.0, 7946.0]
HV 16A | HV 16A | 16 | 0 | [10.0, 0.352, 0.164, 0.1, 0.0649, 0.0342, 0.01] | [10.0, 2.34, 0.722, 0.181, 0.1, 0.055, 0.0296, 0.01] | 0 | [48.0, 60.0, 65.0, 71.0, 80.0, 100.0, 162.0] | [96.0, 110.0, 125.0, 150.0, 168.0, 200.0, 250.0, 398.0]
HV 200A | HV 200A | 200 | 0 | [10.0, 4.267, 1.21, 0.403, 0.1, 0.058, 0.022, 0.01] | [10.0, 3.73, 1.654, 0.328, 0.1, 0.0531, 0.019, 0.01] | 0 | [600.0, 700.0, 900.0, 1150.0, 1665.0, 2000.0, 3000.0, 4313.0] | [1200.0, 1500.0, 1800.0, 2700.0, 3960.0, 5000.0, 7500.0, 10620.0]
HV 20A | HV 20A | 20 | 0 | [10.0, 1.3, 0.3, 0.155, 0.1, 0.0555, 0.023, 0.01] | [10.0, 1.3, 0.161, 0.1, 0.0611, 0.0399, 0.0141, 0.01] | 0 | [60.0, 70.0, 80.0, 87.0, 94.0, 110.0, 150.0, 216.0] | [120.0, 150.0, 200.0, 223.0, 260.0, 300.0, 450.0, 532.0]
HV 25A | HV 25A | 25 | 0 | [10.0, 2.512, 0.833, 0.299, 0.1, 0.0372, 0.0223, 0.01] | [10.0, 3.125, 0.597, 0.198, 0.1, 0.0378, 0.022, 0.01] | 0 | [75.0, 82.0, 90.0, 100.0, 124.0, 170.0, 200.0, 289.0] | [150.0, 170.0, 210.0, 250.0, 294.0, 400.0, 500.0, 711.0]
HV 31.5A | HV 31.5A | 31.5 | 0 | [10.0, 2.34, 0.722, 0.181, 0.1, 0.055, 0.0296, 0.01] | [10.0, 2.84, 0.368, 0.164, 0.1, 0.0621, 0.0378, 0.0195, 0.01] | 0 | [95.0, 110.0, 125.0, 150.0, 165.0, 200.0, 250.0, 390.0] | [189.0, 220.0, 300.0, 350.0, 393.0, 450.0, 530.0, 700.0, 960.0]
HV 40A | HV 40A | 40 | 0 | [10.0, 1.3, 0.161, 0.1, 0.0611, 0.0399, 0.0141, 0.01] | [10.0, 2.05, 0.369, 0.198, 0.1, 0.051, 0.0298, 0.01] | 0 | [120.0, 150.0, 200.0, 223.0, 260.0, 300.0, 450.0, 532.0] | [240.0, 300.0, 400.0, 450.0, 530.0, 650.0, 800.0, 1311.0]
HV 50A | HV 50A | 50 | 0 | [10.0, 3.215, 0.597, 0.198, 0.1, 0.0378, 0.022, 0.01] | [10.0, 3.64, 0.854, 0.281, 0.1, 0.0531, 0.022, 0.01] | 0 | [150.0, 170.0, 210.0, 250.0, 294.0, 400.0, 500.0, 711.0] | [300.0, 350.0, 450.0, 550.0, 700.0, 850.0, 1200.0, 1752.0]
HV 6.3A | HV 6.3A | 6.3 | 0 | [10.0, 1.39, 0.344, 0.168, 0.1, 0.056, 0.0263, 0.01] | [10.0, 1.711, 0.516, 0.198, 0.1, 0.0634, 0.0303, 0.01] | 0 | [19.0, 19.5, 20.4, 20.8, 22.0, 25.0, 32.0, 48.0] | [38.0, 40.0, 43.0, 48.0, 53.0, 60.0, 75.0, 118.0]
HV 63A | HV 63A | 63 | 0 | [10.0, 2.84, 0.368, 0.164, 0.1, 0.0621, 0.0378, 0.0195, 0.01] | [10.0, 1.82, 0.344, 0.1, 0.0467, 0.0269, 0.01] | 0 | [189.0, 220.0, 300.0, 350.0, 393.0, 450.0, 530.0, 700.0, 961.0] | [378.0, 500.0, 700.0, 934.0, 1200.0, 1500.0, 2366.0]
HV 80A | HV 80A | 80 | 0 | [10.0, 2.05, 0.369, 0.198, 0.1, 0.051, 0.0298, 0.01] | [10.0, 4.15, 1.03, 0.198, 0.1, 0.051, 0.0172, 0.01] | 0 | [240.0, 300.0, 400.0, 450.0, 530.0, 650.0, 800.0, 1311.0] | [480.0, 550.0, 700.0, 1000.0, 1260.0, 1600.0, 2500.0, 3227.0]
Siemens NH-1-100 | Siemens NH-1-100 | 100 | [5400.0, 2000.0, 400.0, 20.0, 1.0, 0.2, 0.012, 0.004] | 0 | 0 | [150.0, 190.0, 250.0, 430.0, 900.0, 1250.0, 2700.0, 3600.0] | 0 | 0
Siemens NH-1-125 | Siemens NH-1-125 | 125 | [4800.0, 120.0, 7.0, 0.1, 0.004] | 0 | 0 | [180.0, 400.0, 740.0, 2000.0, 4250.0] | 0 | 0
Siemens NH-1-16 | Siemens NH-1-16 | 16 | [4000.0, 400.0, 2.0, 0.1, 0.04, 0.01] | 0 | 0 | [26.0, 35.0, 75.0, 150.0, 200.0, 300.0] | 0 | 0
Siemens NH-1-160 | Siemens NH-1-160 | 160 | [4800.0, 120.0, 7.0, 0.1, 0.004] | 0 | 0 | [210.0, 500.0, 900.0, 2300.0, 5000.0] | 0 | 0
Siemens NH-1-25 | Siemens NH-1-25 | 25 | [4000.0, 1000.0, 10.0, 0.2, 0.02, 0.01] | 0 | 0 | [40.0, 50.0, 100.0, 210.0, 400.0, 500.0] | 0 | 0
Siemens NH-1-50 | Siemens NH-1-50 | 50 | [4000.0, 40.0, 4.0, 1.0, 0.02, 0.01] | 0 | 0 | [86.0, 200.0, 300.0, 400.0, 1000.0, 1280.0] | 0 | 0
Siemens NH-1-63 | Siemens NH-1-63 | 63 | [4000.0, 100.0, 10.0, 2.0, 0.04, 0.01] | 0 | 0 | [100.0, 200.0, 300.0, 400.0, 1000.0, 1500.0] | 0 | 0
Siemens NH-1-80 | Siemens NH-1-80 | 80 | [4800.0, 120.0, 7.0, 0.1, 0.01] | 0 | 0 | [150.58, 250.0, 450.0, 1150.0, 2470.0] | 0 | 0
Siemens NH-2-1000 | Siemens NH-2-1000 | 1000 | [4800.0, 120.0, 7.0, 0.1, 0.004] | 0 | 0 | [1900.0, 3500.0, 8400.0, 24000.0, 52000.0] | 0 | 0
Siemens NH-2-200 | Siemens NH-2-200 | 200 | [4800.0, 120.0, 7.0, 0.1, 0.004] | 0 | 0 | [280.0, 650.0, 1200.0, 3000.0, 7000.0] | 0 | 0
Siemens NH-2-224 | Siemens NH-2-224 | 224 | [4800.0, 120.0, 7.0, 0.2, 0.04, 0.004] | 0 | 0 | [400.0, 750.0, 1453.0, 3025.0, 4315.0, 7600.0] | 0 | 0
Siemens NH-2-250 | Siemens NH-2-250 | 250 | [4800.0, 120.0, 7.0, 0.1, 0.004] | 0 | 0 | [450.0, 800.0, 1650.0, 4000.0, 8500.0] | 0 | 0
Siemens NH-2-315 | Siemens NH-2-315 | 315 | [4800.0, 120.0, 7.0, 0.1, 0.004] | 0 | 0 | [550.0, 920.0, 1900.0, 5000.0, 11000.0] | 0 | 0
Siemens NH-2-355 | Siemens NH-2-355 | 355 | [4800.0, 120.0, 6.0, 0.1, 0.004] | 0 | 0 | [650.0, 1116.27, 2350.0, 5840.0, 12790.0] | 0 | 0
Siemens NH-2-400 | Siemens NH-2-400 | 400 | [4800.0, 120.0, 7.0, 0.1, 0.004] | 0 | 0 | [720.0, 1350.0, 2800.0, 6500.0, 15000.0] | 0 | 0
Siemens NH-2-425 | Siemens NH-2-425 | 425 | [4800.0, 120.0, 7.0, 0.1, 0.004] | 0 | 0 | [850.0, 1500.0, 3050.0, 7500.0, 16500.0] | 0 | 0
Siemens NH-2-630 | Siemens NH-2-630 | 630 | [4800.0, 120.0, 7.0, 0.1, 0.004] | 0 | 0 | [1200.0, 2000.0, 4800.0, 12000.0, 26000.0] | 0 | 0

## dtypes
| element | column | dtype
0 | bus | name | object
1 | bus | vn_kv | float64
2 | bus | type | object
3 | bus | zone | object
4 | bus | in_service | bool
5 | load | name | object
6 | load | bus | uint32
7 | load | p_mw | float64
8 | load | q_mvar | float64
9 | load | const_z_percent | float64
10 | load | const_i_percent | float64
11 | load | sn_mva | float64
12 | load | scaling | float64
13 | load | in_service | bool
14 | load | type | object
15 | ext_grid | name | object
16 | ext_grid | bus | uint32
17 | ext_grid | vm_pu | float64
18 | ext_grid | va_degree | float64
19 | ext_grid | slack_weight | float64
20 | ext_grid | in_service | bool
21 | line | name | object
22 | line | std_type | object
23 | line | from_bus | uint32
24 | line | to_bus | uint32
25 | line | length_km | float64
26 | line | r_ohm_per_km | float64
27 | line | x_ohm_per_km | float64
28 | line | c_nf_per_km | float64
29 | line | g_us_per_km | float64
30 | line | max_i_ka | float64
31 | line | df | float64
32 | line | parallel | uint32
33 | line | type | object
34 | line | in_service | bool
35 | trafo | name | object
36 | trafo | std_type | object
37 | trafo | hv_bus | uint32
38 | trafo | lv_bus | uint32
39 | trafo | sn_mva | float64
40 | trafo | vn_hv_kv | float64
41 | trafo | vn_lv_kv | float64
42 | trafo | vk_percent | float64
43 | trafo | vkr_percent | float64
44 | trafo | pfe_kw | float64
45 | trafo | i0_percent | float64
46 | trafo | shift_degree | float64
47 | trafo | tap_side | object
48 | trafo | tap_neutral | int32
49 | trafo | tap_min | int32
50 | trafo | tap_max | int32
51 | trafo | tap_step_percent | float64
52 | trafo | tap_step_degree | float64
53 | trafo | tap_pos | int32
54 | trafo | tap_phase_shifter | bool
55 | trafo | parallel | uint32
56 | trafo | df | float64
57 | trafo | in_service | bool
58 | line_geodata | coords | object
59 | bus_geodata | x | float64
60 | bus_geodata | y | float64
61 | bus_geodata | coords | object

## parameters
| version | format_version | converged | OPF_converged | name | f_hz | sn_mva
0 | 2.14.6 | 2.14.0 | FALSE | FALSE |  | 50 | 1