## bus
| name | vn_kv | type | zone | in_service
0 | bus_LV_5889-4_1_3_node_128 | 0.4 | n |  | TRUE
1 | bus_LV_5889-4_1_3_node_129 | 0.4 | n |  | TRUE
2 | bus_LV_5889-4_1_3_node_130 | 0.4 | n |  | TRUE
3 | bus_LV_5889-4_1_3_node_131 | 0.4 | n |  | TRUE
4 | bus_LV_5889-4_1_3_node_132 | 0.4 | n |  | TRUE
5 | bus_LV_5889-4_1_3_node_140 | 0.4 | n |  | TRUE
6 | bus_LV_5889-4_1_3_node_4 | 0.4 | n |  | TRUE
7 | bus_LV_5889-4_1_3_node_150 | 0.4 | n |  | TRUE
8 | bus_LV_5889-4_1_3_node_141 | 0.4 | n |  | TRUE
9 | bus_LV_5889-4_1_3_node_133 | 0.4 | n |  | TRUE
10 | bus_LV_5889-4_1_3_node_134 | 0.4 | n |  | TRUE
11 | bus_LV_5889-4_1_3_node_135 | 0.4 | n |  | TRUE
12 | bus_LV_5889-4_1_3_node_136 | 0.4 | n |  | TRUE
13 | bus_LV_5889-4_1_3_node_137 | 0.4 | n |  | TRUE
14 | bus_LV_5889-4_1_3_node_148 | 0.4 | n |  | TRUE
15 | bus_LV_5889-4_1_3_node_138 | 0.4 | n |  | TRUE
16 | bus_LV_5889-4_1_3_node_139 | 0.4 | n |  | TRUE
17 | bus_LV_5889-4_1_3_node_127 | 0.4 | n |  | TRUE
18 | bus_LV_5889-4_1_3_node_142 | 0.4 | n |  | TRUE
19 | bus_LV_5889-4_1_3_node_153 | 0.4 | n |  | TRUE
20 | bus_LV_5889-4_1_3_node_143 | 0.4 | n |  | TRUE
21 | bus_LV_5889-4_1_3_node_144 | 0.4 | n |  | TRUE
22 | bus_LV_5889-4_1_3_node_145 | 0.4 | n |  | TRUE
23 | bus_LV_5889-4_1_3_node_158 | 0.4 | n |  | TRUE
24 | bus_LV_5889-4_1_3_node_177 | 0.4 | n |  | TRUE
25 | bus_LV_5889-4_1_3_node_146 | 0.4 | n |  | TRUE
26 | bus_LV_5889-4_1_3_node_147 | 0.4 | n |  | TRUE
27 | bus_LV_5889-4_1_3_node_149 | 0.4 | n |  | TRUE
28 | bus_LV_5889-4_1_3_node_151 | 0.4 | n |  | TRUE
29 | bus_LV_5889-4_1_3_node_166 | 0.4 | n |  | TRUE
30 | bus_LV_5889-4_1_3_node_154 | 0.4 | n |  | TRUE
31 | bus_LV_5889-4_1_3_node_157 | 0.4 | n |  | TRUE
32 | bus_LV_5889-4_1_3_node_155 | 0.4 | n |  | TRUE
33 | bus_LV_5889-4_1_3_node_156 | 0.4 | n |  | TRUE
34 | bus_LV_5889-4_1_3_node_159 | 0.4 | n |  | TRUE
35 | bus_LV_5889-4_1_3_node_160 | 0.4 | n |  | TRUE
36 | bus_LV_5889-4_1_3_node_161 | 0.4 | n |  | TRUE
37 | bus_LV_5889-4_1_3_node_164 | 0.4 | n |  | TRUE
38 | bus_LV_5889-4_1_3_node_162 | 0.4 | n |  | TRUE
39 | bus_LV_5889-4_1_3_node_56 | 0.4 | n |  | TRUE
40 | bus_LV_5889-4_1_3_node_163 | 0.4 | n |  | TRUE
41 | bus_LV_5889-4_1_3_node_165 | 0.4 | n |  | TRUE
42 | bus_LV_5889-4_1_3_node_167 | 0.4 | n |  | TRUE
43 | bus_LV_5889-4_1_3_node_168 | 0.4 | n |  | TRUE
44 | bus_LV_5889-4_1_3_node_169 | 0.4 | n |  | TRUE
45 | bus_LV_5889-4_1_3_node_170 | 0.4 | n |  | TRUE
46 | bus_LV_5889-4_1_3_node_176 | 0.4 | n |  | TRUE
47 | bus_LV_5889-4_1_3_node_58 | 0.4 | n |  | TRUE
48 | bus_LV_5889-4_1_3_node_179 | 0.4 | n |  | TRUE
49 | bus_LV_5889-4_1_3_node_178 | 0.4 | n |  | TRUE
50 | bus_LV_5889-4_1_3_node_180 | 0.4 | n |  | TRUE
51 | bus_LV_5889-4_1_3_node_181 | 0.4 | n |  | TRUE
52 | bus_LV_5889-4_1_3_node_53 | 0.4 | n |  | TRUE
53 | bus_LV_5889-4_1_3_node_57 | 0.4 | n |  | TRUE
54 | bus_LV_5889-4_1_3_node_54 | 0.4 | n |  | TRUE
55 | bus_LV_5889-4_1_3_node_55 | 0.4 | n |  | TRUE
56 | bus_LV_5889-4_1_3_node_122 | 0.4 | n |  | TRUE
57 | bus_LV_5889-4_1_3_node_183 | 0.4 | n |  | TRUE
58 | bus_LV_5889-4_1_3_node_182 | 0.4 | n |  | TRUE
59 | bus_LV_5889-4_1_3_node_184 | 0.4 | n |  | TRUE
60 | bus_LV_5889-4_1_3_node_111 | 0.4 | n |  | TRUE
61 | bus_LV_5889-4_1_3_node_118 | 0.4 | n |  | TRUE
62 | bus_LV_5889-4_1_3_node_119 | 0.4 | n |  | TRUE
63 | bus_LV_5889-4_1_3_node_123 | 0.4 | n |  | TRUE
64 | bus_LV_5889-4_1_3_node_121 | 0.4 | n |  | TRUE
65 | bus_LV_5889-4_1_3_node_124 | 0.4 | n |  | TRUE
66 | bus_LV_5889-4_1_3_node_125 | 0.4 | n |  | TRUE
67 | bus_LV_5889-4_1_3_node_126 | 0.4 | n |  | TRUE
68 | bus_MV_260_0_node_118 | 20 | n |  | TRUE

## load
| name | bus | p_mw | q_mvar | const_z_percent | const_i_percent | sn_mva | scaling | in_service | type
0 | LV_5889-4_1_3_load_128 | 0 | 0.0048037 | 0.0012039 | 0 | 0 |  | 1 | TRUE | wye
1 | LV_5889-4_1_3_load_129 | 1 | 0.0046889 | 0.0011751 | 0 | 0 |  | 1 | TRUE | wye
2 | LV_5889-4_1_3_load_131 | 3 | 0.0029254 | 0.00073318 | 0 | 0 |  | 1 | TRUE | wye
3 | LV_5889-4_1_3_load_132 | 4 | 0.0026346 | 0.00066029 | 0 | 0 |  | 1 | TRUE | wye
4 | LV_5889-4_1_3_load_4 | 6 | 0.0025382 | 0.00063614 | 0 | 0 |  | 1 | TRUE | wye
5 | LV_5889-4_1_3_load_133 | 9 | 0.0047166 | 0.0011821 | 0 | 0 |  | 1 | TRUE | wye
6 | LV_5889-4_1_3_load_134 | 10 | 0.0047015 | 0.0011783 | 0 | 0 |  | 1 | TRUE | wye
7 | LV_5889-4_1_3_load_136 | 12 | 0.0028986 | 0.00072645 | 0 | 0 |  | 1 | TRUE | wye
8 | LV_5889-4_1_3_load_137 | 13 | 0.0030853 | 0.00077326 | 0 | 0 |  | 1 | TRUE | wye
9 | LV_5889-4_1_3_load_138 | 15 | 0.0047991 | 0.0012028 | 0 | 0 |  | 1 | TRUE | wye
10 | LV_5889-4_1_3_load_139 | 16 | 0.0051139 | 0.0012817 | 0 | 0 |  | 1 | TRUE | wye
11 | LV_5889-4_1_3_load_127 | 17 | 0.0046262 | 0.0011594 | 0 | 0 |  | 1 | TRUE | wye
12 | LV_5889-4_1_3_load_142 | 18 | 0.00277 | 0.00069424 | 0 | 0 |  | 1 | TRUE | wye
13 | LV_5889-4_1_3_load_153 | 19 | 0.0031777 | 0.00079641 | 0 | 0 |  | 1 | TRUE | wye
14 | LV_5889-4_1_3_load_143 | 20 | 0.0017281 | 0.0004331 | 0 | 0 |  | 1 | TRUE | wye
15 | LV_5889-4_1_3_load_144 | 21 | 0.0043505 | 0.0010903 | 0 | 0 |  | 1 | TRUE | wye
16 | LV_5889-4_1_3_load_145 | 22 | 0.0055803 | 0.0013986 | 0 | 0 |  | 1 | TRUE | wye
17 | LV_5889-4_1_3_load_158 | 23 | 0.0013915 | 0.00034874 | 0 | 0 |  | 1 | TRUE | wye
18 | LV_5889-4_1_3_load_146 | 25 | 0.0025482 | 0.00063864 | 0 | 0 |  | 1 | TRUE | wye
19 | LV_5889-4_1_3_load_147 | 26 | 0.010964 | 0.0027478 | 0 | 0 |  | 1 | TRUE | wye
20 | LV_5889-4_1_3_load_151 | 28 | 0.019046 | 0.0047735 | 0 | 0 |  | 1 | TRUE | wye
21 | LV_5889-4_1_3_load_166 | 29 | 0.0039074 | 0.0009793 | 0 | 0 |  | 1 | TRUE | wye
22 | LV_5889-4_1_3_load_154 | 30 | 0.0030088 | 0.00075408 | 0 | 0 |  | 1 | TRUE | wye
23 | LV_5889-4_1_3_load_157 | 31 | 0.0042654 | 0.001069 | 0 | 0 |  | 1 | TRUE | wye
24 | LV_5889-4_1_3_load_155 | 32 | 0.0031801 | 0.000797 | 0 | 0 |  | 1 | TRUE | wye
25 | LV_5889-4_1_3_load_156 | 33 | 0.001419 | 0.00035563 | 0 | 0 |  | 1 | TRUE | wye
26 | LV_5889-4_1_3_load_159 | 34 | 0.00077777 | 0.00019493 | 0 | 0 |  | 1 | TRUE | wye
27 | LV_5889-4_1_3_load_161 | 36 | 0.0013001 | 0.00032582 | 0 | 0 |  | 1 | TRUE | wye
28 | LV_5889-4_1_3_load_164 | 37 | 0.0016527 | 0.00041421 | 0 | 0 |  | 1 | TRUE | wye
29 | LV_5889-4_1_3_load_162 | 38 | 0.0016379 | 0.00041049 | 0 | 0 |  | 1 | TRUE | wye
30 | LV_5889-4_1_3_load_56 | 39 | 0.0020183 | 0.00050583 | 0 | 0 |  | 1 | TRUE | wye
31 | LV_5889-4_1_3_load_163 | 40 | 0.0018255 | 0.00045752 | 0 | 0 |  | 1 | TRUE | wye
32 | LV_5889-4_1_3_load_165 | 41 | 0.0014042 | 0.00035192 | 0 | 0 |  | 1 | TRUE | wye
33 | LV_5889-4_1_3_load_167 | 42 | 0.0018517 | 0.00046409 | 0 | 0 |  | 1 | TRUE | wye
34 | LV_5889-4_1_3_load_168 | 43 | 0.0024289 | 0.00060875 | 0 | 0 |  | 1 | TRUE | wye
35 | LV_5889-4_1_3_load_169 | 44 | 0.0040311 | 0.0010103 | 0 | 0 |  | 1 | TRUE | wye
36 | LV_5889-4_1_3_load_170 | 45 | 0.0066261 | 0.0016606 | 0 | 0 |  | 1 | TRUE | wye
37 | LV_5889-4_1_3_load_58 | 47 | 0.0024521 | 0.00061455 | 0 | 0 |  | 1 | TRUE | wye
38 | LV_5889-4_1_3_load_179 | 48 | 0.00061014 | 0.00015292 | 0 | 0 |  | 1 | TRUE | wye
39 | LV_5889-4_1_3_load_178 | 49 | 0.0011815 | 0.00029611 | 0 | 0 |  | 1 | TRUE | wye
40 | LV_5889-4_1_3_load_180 | 50 | 0.00089987 | 0.00022553 | 0 | 0 |  | 1 | TRUE | wye
41 | LV_5889-4_1_3_load_181 | 51 | 0.0020291 | 0.00050854 | 0 | 0 |  | 1 | TRUE | wye
42 | LV_5889-4_1_3_load_53 | 52 | 0.0049394 | 0.0012379 | 0 | 0 |  | 1 | TRUE | wye
43 | LV_5889-4_1_3_load_55 | 55 | 0.0024353 | 0.00061033 | 0 | 0 |  | 1 | TRUE | wye
44 | LV_5889-4_1_3_load_183 | 57 | 0.0011753 | 0.00029456 | 0 | 0 |  | 1 | TRUE | wye
45 | LV_5889-4_1_3_load_182 | 58 | 0.0025067 | 0.00062824 | 0 | 0 |  | 1 | TRUE | wye
46 | LV_5889-4_1_3_load_184 | 59 | 0.00075046 | 0.00018808 | 0 | 0 |  | 1 | TRUE | wye
47 | LV_5889-4_1_3_load_111 | 60 | 0.0034249 | 0.00085836 | 0 | 0 |  | 1 | TRUE | wye
48 | LV_5889-4_1_3_load_118 | 61 | 0.0016171 | 0.00040529 | 0 | 0 |  | 1 | TRUE | wye
49 | LV_5889-4_1_3_load_119 | 62 | 0.0013847 | 0.00034704 | 0 | 0 |  | 1 | TRUE | wye
50 | LV_5889-4_1_3_load_123 | 63 | 0.0012975 | 0.00032518 | 0 | 0 |  | 1 | TRUE | wye
51 | LV_5889-4_1_3_load_121 | 64 | 0.0028882 | 0.00072384 | 0 | 0 |  | 1 | TRUE | wye
52 | LV_5889-4_1_3_load_124 | 65 | 0.0046022 | 0.0011534 | 0 | 0 |  | 1 | TRUE | wye
53 | LV_5889-4_1_3_load_125 | 66 | 0.0043521 | 0.0010907 | 0 | 0 |  | 1 | TRUE | wye
54 | LV_5889-4_1_3_load_126 | 67 | 0.0013281 | 0.00033286 | 0 | 0 |  | 1 | TRUE | wye

## ext_grid
| name | bus | vm_pu | va_degree | slack_weight | in_service
0 |  | 0 | 1 | 0 | 1 | TRUE

## line
| name | std_type | from_bus | to_bus | length_km | r_ohm_per_km | x_ohm_per_km | c_nf_per_km | g_us_per_km | max_i_ka | df | parallel | type | in_service
0 | LV_5889-4_1_3_line_0 |  | 0 | 1 | 0.032476 | 0.125 | 0.08 | 261 | 0 | 0.364 | 1 | 1 | cs | TRUE
1 | LV_5889-4_1_3_line_1 |  | 0 | 2 | 0.024537 | 0.125 | 0.08 | 261 | 0 | 0.364 | 1 | 2 | cs | TRUE
2 | LV_5889-4_1_3_line_2 |  | 2 | 3 | 0.0197 | 0.125 | 0.08 | 261 | 0 | 0.364 | 1 | 1 | cs | TRUE
3 | LV_5889-4_1_3_line_3 |  | 2 | 4 | 0.0074052 | 0.125 | 0.08 | 261 | 0 | 0.364 | 1 | 1 | cs | TRUE
4 | LV_5889-4_1_3_line_4 |  | 3 | 5 | 0.0095648 | 0.125 | 0.08 | 261 | 0 | 0.364 | 1 | 1 | cs | TRUE
5 | LV_5889-4_1_3_line_5 |  | 4 | 8 | 0.017456 | 0.125 | 0.08 | 261 | 0 | 0.364 | 1 | 1 | cs | TRUE
6 | LV_5889-4_1_3_line_6 |  | 5 | 13 | 0.014973 | 0.125 | 0.08 | 261 | 0 | 0.364 | 1 | 1 | cs | TRUE
7 | LV_5889-4_1_3_line_7 |  | 5 | 15 | 0.023911 | 0.125 | 0.08 | 261 | 0 | 0.364 | 1 | 1 | cs | TRUE
8 | LV_5889-4_1_3_line_8 |  | 6 | 7 | 0.068438 | 0.125 | 0.08 | 261 | 0 | 0.364 | 1 | 1 | cs | TRUE
9 | LV_5889-4_1_3_line_9 |  | 7 | 27 | 0.01192 | 0.125 | 0.08 | 261 | 0 | 0.364 | 1 | 1 | cs | TRUE
10 | LV_5889-4_1_3_line_10 |  | 8 | 17 | 0.030554 | 0.125 | 0.08 | 261 | 0 | 0.364 | 1 | 1 | cs | TRUE
11 | LV_5889-4_1_3_line_11 |  | 8 | 18 | 0.013854 | 0.125 | 0.08 | 261 | 0 | 0.364 | 1 | 1 | cs | TRUE
12 | LV_5889-4_1_3_line_12 |  | 9 | 10 | 0.031832 | 0.125 | 0.08 | 261 | 0 | 0.364 | 1 | 1 | cs | TRUE
13 | LV_5889-4_1_3_line_13 |  | 9 | 11 | 0.022334 | 0.125 | 0.08 | 261 | 0 | 0.364 | 1 | 1 | cs | TRUE
14 | LV_5889-4_1_3_line_14 |  | 11 | 12 | 0.0068697 | 0.125 | 0.08 | 261 | 0 | 0.364 | 1 | 1 | cs | TRUE
15 | LV_5889-4_1_3_line_15 |  | 11 | 13 | 0.01823 | 0.125 | 0.08 | 261 | 0 | 0.364 | 1 | 1 | cs | TRUE
16 | LV_5889-4_1_3_line_16 |  | 12 | 14 | 0.10462 | 0.125 | 0.08 | 261 | 0 | 0.364 | 1 | 1 | cs | TRUE
17 | LV_5889-4_1_3_line_17 |  | 14 | 26 | 0.028239 | 0.125 | 0.08 | 261 | 0 | 0.364 | 1 | 1 | cs | TRUE
18 | LV_5889-4_1_3_line_18 |  | 15 | 16 | 0.031054 | 0.125 | 0.08 | 261 | 0 | 0.364 | 1 | 1 | cs | TRUE
19 | LV_5889-4_1_3_line_19 |  | 17 | 66 | 0.012165 | 0.125 | 0.08 | 261 | 0 | 0.364 | 1 | 1 | cs | TRUE
20 | LV_5889-4_1_3_line_20 |  | 18 | 19 | 0.0032755 | 0.125 | 0.08 | 261 | 0 | 0.364 | 1 | 1 | cs | TRUE
21 | LV_5889-4_1_3_line_21 |  | 19 | 30 | 0.021704 | 0.125 | 0.08 | 261 | 0 | 0.364 | 1 | 1 | cs | TRUE
22 | LV_5889-4_1_3_line_22 |  | 20 | 21 | 0.039338 | 0.125 | 0.08 | 261 | 0 | 0.364 | 1 | 1 | cs | TRUE
23 | LV_5889-4_1_3_line_23 |  | 20 | 22 | 0.022501 | 0.125 | 0.08 | 261 | 0 | 0.364 | 1 | 1 | cs | TRUE
24 | LV_5889-4_1_3_line_24 |  | 20 | 23 | 0.15035 | 0.125 | 0.08 | 261 | 0 | 0.364 | 1 | 1 | cs | TRUE
25 | LV_5889-4_1_3_line_25 |  | 21 | 24 | 0.12212 | 0.125 | 0.08 | 261 | 0 | 0.364 | 1 | 1 | cs | TRUE
26 | LV_5889-4_1_3_line_26 |  | 22 | 25 | 0.064632 | 0.125 | 0.08 | 261 | 0 | 0.364 | 1 | 1 | cs | TRUE
27 | LV_5889-4_1_3_line_27 |  | 23 | 34 | 0.0041912 | 0.125 | 0.08 | 261 | 0 | 0.364 | 1 | 1 | cs | TRUE
28 | LV_5889-4_1_3_line_28 |  | 23 | 33 | 0.014994 | 0.125 | 0.08 | 261 | 0 | 0.364 | 1 | 1 | cs | TRUE
29 | LV_5889-4_1_3_line_29 |  | 24 | 48 | 0.041616 | 0.125 | 0.08 | 261 | 0 | 0.364 | 1 | 1 | cs | TRUE
30 | LV_5889-4_1_3_line_30 |  | 24 | 46 | 0.02682 | 0.125 | 0.08 | 261 | 0 | 0.364 | 1 | 1 | cs | TRUE
31 | LV_5889-4_1_3_line_31 |  | 26 | 27 | 0.085528 | 0.125 | 0.08 | 261 | 0 | 0.364 | 1 | 1 | cs | TRUE
32 | LV_5889-4_1_3_line_32 |  | 27 | 28 | 0.067566 | 0.125 | 0.08 | 261 | 0 | 0.364 | 1 | 1 | cs | TRUE
33 | LV_5889-4_1_3_line_33 |  | 28 | 29 | 0.018944 | 0.125 | 0.08 | 261 | 0 | 0.364 | 1 | 1 | cs | TRUE
34 | LV_5889-4_1_3_line_34 |  | 29 | 41 | 0.020345 | 0.125 | 0.08 | 261 | 0 | 0.364 | 1 | 1 | cs | TRUE
35 | LV_5889-4_1_3_line_35 |  | 30 | 31 | 0.00051146 | 0.125 | 0.08 | 261 | 0 | 0.364 | 1 | 1 | cs | TRUE
36 | LV_5889-4_1_3_line_36 |  | 31 | 32 | 0.0067204 | 0.125 | 0.08 | 261 | 0 | 0.364 | 1 | 1 | cs | TRUE
37 | LV_5889-4_1_3_line_37 |  | 32 | 33 | 0.018109 | 0.125 | 0.08 | 261 | 0 | 0.364 | 1 | 1 | cs | TRUE
38 | LV_5889-4_1_3_line_38 |  | 34 | 35 | 0.01545 | 0.125 | 0.08 | 261 | 0 | 0.364 | 1 | 1 | cs | TRUE
39 | LV_5889-4_1_3_line_39 |  | 35 | 36 | 0.034256 | 0.125 | 0.08 | 261 | 0 | 0.364 | 1 | 1 | cs | TRUE
40 | LV_5889-4_1_3_line_40 |  | 36 | 37 | 0.011744 | 0.125 | 0.08 | 261 | 0 | 0.364 | 1 | 1 | cs | TRUE
41 | LV_5889-4_1_3_line_41 |  | 37 | 40 | 0.024781 | 0.125 | 0.08 | 261 | 0 | 0.364 | 1 | 1 | cs | TRUE
42 | LV_5889-4_1_3_line_42 |  | 38 | 39 | 0.031621 | 0.125 | 0.08 | 261 | 0 | 0.364 | 1 | 1 | cs | TRUE
43 | LV_5889-4_1_3_line_43 |  | 38 | 40 | 0.019665 | 0.125 | 0.08 | 261 | 0 | 0.364 | 1 | 1 | cs | TRUE
44 | LV_5889-4_1_3_line_44 |  | 39 | 54 | 0.023293 | 0.125 | 0.08 | 261 | 0 | 0.364 | 1 | 1 | cs | TRUE
45 | LV_5889-4_1_3_line_45 |  | 41 | 42 | 0.037916 | 0.125 | 0.08 | 261 | 0 | 0.364 | 1 | 1 | cs | TRUE
46 | LV_5889-4_1_3_line_46 |  | 42 | 43 | 0.034669 | 0.125 | 0.08 | 261 | 0 | 0.364 | 1 | 1 | cs | TRUE
47 | LV_5889-4_1_3_line_47 |  | 43 | 44 | 0.0023939 | 0.125 | 0.08 | 261 | 0 | 0.364 | 1 | 1 | cs | TRUE
48 | LV_5889-4_1_3_line_48 |  | 44 | 45 | 0.016429 | 0.125 | 0.08 | 261 | 0 | 0.364 | 1 | 1 | cs | TRUE
49 | LV_5889-4_1_3_line_49 |  | 46 | 47 | 0.10375 | 0.125 | 0.08 | 261 | 0 | 0.364 | 1 | 1 | cs | TRUE
50 | LV_5889-4_1_3_line_50 |  | 47 | 53 | 0.076887 | 0.125 | 0.08 | 261 | 0 | 0.364 | 1 | 1 | cs | TRUE
51 | LV_5889-4_1_3_line_51 |  | 48 | 49 | 0.013464 | 0.125 | 0.08 | 261 | 0 | 0.364 | 1 | 1 | cs | TRUE
52 | LV_5889-4_1_3_line_52 |  | 49 | 50 | 0.021042 | 0.125 | 0.08 | 261 | 0 | 0.364 | 1 | 1 | cs | TRUE
53 | LV_5889-4_1_3_line_53 |  | 50 | 51 | 0.017609 | 0.125 | 0.08 | 261 | 0 | 0.364 | 1 | 1 | cs | TRUE
54 | LV_5889-4_1_3_line_54 |  | 51 | 58 | 0.016261 | 0.125 | 0.08 | 261 | 0 | 0.364 | 1 | 1 | cs | TRUE
55 | LV_5889-4_1_3_line_55 |  | 52 | 53 | 0.098478 | 0.125 | 0.08 | 261 | 0 | 0.364 | 1 | 1 | cs | TRUE
56 | LV_5889-4_1_3_line_56 |  | 53 | 57 | 0.2061 | 0.125 | 0.08 | 261 | 0 | 0.364 | 1 | 1 | cs | TRUE
57 | LV_5889-4_1_3_line_57 |  | 54 | 55 | 0.021386 | 0.125 | 0.08 | 261 | 0 | 0.364 | 1 | 1 | cs | TRUE
58 | LV_5889-4_1_3_line_58 |  | 55 | 56 | 0.034138 | 0.125 | 0.08 | 261 | 0 | 0.364 | 1 | 1 | cs | TRUE
59 | LV_5889-4_1_3_line_59 |  | 56 | 63 | 0.029254 | 0.125 | 0.08 | 261 | 0 | 0.364 | 1 | 1 | cs | TRUE
60 | LV_5889-4_1_3_line_60 |  | 56 | 64 | 0.022413 | 0.125 | 0.08 | 261 | 0 | 0.364 | 1 | 1 | cs | TRUE
61 | LV_5889-4_1_3_line_61 |  | 57 | 59 | 0.021267 | 0.125 | 0.08 | 261 | 0 | 0.364 | 1 | 1 | cs | TRUE
62 | LV_5889-4_1_3_line_62 |  | 60 | 61 | 0.020031 | 0.125 | 0.08 | 261 | 0 | 0.364 | 1 | 1 | cs | TRUE
63 | LV_5889-4_1_3_line_63 |  | 61 | 62 | 0.021824 | 0.125 | 0.08 | 261 | 0 | 0.364 | 1 | 1 | cs | TRUE
64 | LV_5889-4_1_3_line_64 |  | 62 | 63 | 0.0050584 | 0.125 | 0.08 | 261 | 0 | 0.364 | 1 | 1 | cs | TRUE
65 | LV_5889-4_1_3_line_65 |  | 65 | 66 | 0.020087 | 0.125 | 0.08 | 261 | 0 | 0.364 | 1 | 1 | cs | TRUE
66 | LV_5889-4_1_3_line_66 |  | 65 | 67 | 0.0029644 | 0.125 | 0.08 | 261 | 0 | 0.364 | 1 | 1 | cs | TRUE

## trafo
| name | std_type | hv_bus | lv_bus | sn_mva | vn_hv_kv | vn_lv_kv | vk_percent | vkr_percent | pfe_kw | i0_percent | shift_degree | tap_side | tap_neutral | tap_min | tap_max | tap_step_percent | tap_step_degree | tap_pos | tap_phase_shifter | parallel | df | in_service
0 | LV_5889-4_1_3_trafo_128 | 0.63 MVA 20/0.4 kV | 68 | 0 | 0.63 | 20 | 0.4 | 6 | 1.206 | 1.65 | 0.2619 | 150 | hv | 0 | -2 | 2 | 2.5 | 0 | 0 | FALSE | 1 | 1 | TRUE

## line_geodata
| x0 | y0 | x1 | y1 | x2 | y2 | x3 | y3 | x4 | y4 | x5 | y5 | x6 | y6 | x7 | y7
0 | 2557045.5879 | 1144797.7562 | 2557035.2935 | 1144794.3746 | 2557027.8486 | 1144790.1145 | 2557015.5107 | 1144785.8224
1 | 2557069.2956 | 1144802.336 | 2557061.0626 | 1144802.8394 | 2557045.5879 | 1144797.7562
2 | 2557069.2956 | 1144802.336 | 2557070.3104 | 1144794.8805 | 2557072.7238 | 1144783.1572 | 2557072.7483 | 1144782.9523
3 | 2557069.2956 | 1144802.336 | 2557069.0413 | 1144809.7368
4 | 2557073.8839 | 1144773.4551 | 2557072.7483 | 1144782.9523
5 | 2557069.834 | 1144827.1671 | 2557069.599 | 1144819.009 | 2557069.003 | 1144810.8535 | 2557069.0413 | 1144809.7368
6 | 2557073.8839 | 1144773.4551 | 2557075.6623 | 1144758.5883
7 | 2557073.8839 | 1144773.4551 | 2557065.717 | 1144775.6923 | 2557051.0691 | 1144770.7988
8 | 2556972.7405 | 1144612.5507 | 2556971.5334 | 1144617.8176 | 2556955.5564 | 1144614.2189 | 2556940.9855 | 1144610.6102 | 2556928.0595 | 1144607.1009 | 2556916.8182 | 1144603.8686 | 2556910.5318 | 1144602.0089
9 | 2556984.5187 | 1144614.5897 | 2556972.7405 | 1144612.5507
10 | 2557069.834 | 1144827.1671 | 2557056.821 | 1144828.6051 | 2557040.3499 | 1144822.8061
11 | 2557069.834 | 1144827.1671 | 2557069.8732 | 1144832.6585 | 2557071.1559 | 1144837.9743 | 2557072.0959 | 1144840.7114
12 | 2557057.2896 | 1144740.7514 | 2557046.1699 | 1144736.9008 | 2557040.5824 | 1144733.4501 | 2557027.7642 | 1144729.2239
13 | 2557078.2898 | 1144740.5512 | 2557067.968 | 1144744.4491 | 2557057.2896 | 1144740.7514
14 | 2557078.2898 | 1144740.5512 | 2557079.0108 | 1144733.7194
15 | 2557078.2898 | 1144740.5512 | 2557076.2476 | 1144753.6948 | 2557075.6623 | 1144758.5883
16 | 2557096.9 | 1144630.8179 | 2557096.9494 | 1144637.7322 | 2557094.5359 | 1144648.3882 | 2557090.5699 | 1144666.5146 | 2557085.0778 | 1144694.746 | 2557082.1697 | 1144711.442 | 2557080.125 | 1144723.1626 | 2557079.0108 | 1144733.7194
17 | 2557096.9 | 1144630.8179 | 2557085.6927 | 1144631.2536 | 2557068.8205 | 1144628.9897
18 | 2557051.0691 | 1144770.7988 | 2557040.663 | 1144767.3224 | 2557034.4624 | 1144764.0761 | 2557022.1697 | 1144759.596
19 | 2557028.8754 | 1144818.7663 | 2557040.3499 | 1144822.8061
20 | 2557072.0959 | 1144840.7114 | 2557073.1598 | 1144843.8092
21 | 2557073.1598 | 1144843.8092 | 2557080.2099 | 1144864.3366
22 | 2557238.7648 | 1144866.7283 | 2557242.0217 | 1144882.7916 | 2557245.0381 | 1144905.5404
23 | 2557238.7648 | 1144866.7283 | 2557237.8016 | 1144861.9776 | 2557238.1675 | 1144844.3276
24 | 2557092.7626 | 1144902.6411 | 2557238.7648 | 1144866.7283
25 | 2557172.4505 | 1145003.7484 | 2557245.0381 | 1144905.5404
26 | 2557238.1675 | 1144844.3276 | 2557238.3336 | 1144836.3162 | 2557242.2015 | 1144787.0524 | 2557242.998 | 1144779.8928
27 | 2557092.7626 | 1144902.6411 | 2557093.3474 | 1144906.0953 | 2557093.3237 | 1144906.7827
28 | 2557092.7626 | 1144902.6411 | 2557092.4169 | 1144900.5991 | 2557089.689 | 1144891.9364 | 2557088.4414 | 1144888.3038
29 | 2557172.4505 | 1145003.7484 | 2557144.971 | 1145011.7259 | 2557137.3132 | 1145005.5773 | 2557135.313 | 1145003.1037
30 | 2557172.4505 | 1145003.7484 | 2557177.7953 | 1145017.3951 | 2557182.2323 | 1145028.7249
31 | 2556984.5187 | 1144614.5897 | 2557000.1436 | 1144617.3128 | 2557026.5932 | 1144621.9706 | 2557061.9353 | 1144628.0659 | 2557068.8205 | 1144628.9897
32 | 2556984.5187 | 1144614.5897 | 2556983.5076 | 1144626.8477 | 2556988.61 | 1144644.0978 | 2556995.5247 | 1144656.9216 | 2557006.1431 | 1144676.9947
33 | 2557011.4447 | 1144694.7641 | 2557011.4729 | 1144694.1267 | 2557011.0516 | 1144686.7815 | 2557006.3746 | 1144677.4324 | 2557006.1431 | 1144676.9947
34 | 2557009.188 | 1144714.8872 | 2557010.8378 | 1144708.4719 | 2557011.4447 | 1144694.7641
35 | 2557080.2099 | 1144864.3366 | 2557080.3761 | 1144864.8204
36 | 2557080.3761 | 1144864.8204 | 2557082.559 | 1144871.1764
37 | 2557082.559 | 1144871.1764 | 2557088.4414 | 1144888.3038
38 | 2557089.7089 | 1144921.6403 | 2557092.344 | 1144915.1516 | 2557093.201 | 1144910.3541 | 2557093.3237 | 1144906.7827
39 | 2557089.7089 | 1144921.6403 | 2557086.1626 | 1144921.0431 | 2557076.7281 | 1144921.1104 | 2557055.9836 | 1144925.6003
40 | 2557055.9836 | 1144925.6003 | 2557044.5051 | 1144928.0847
41 | 2557020.2849 | 1144933.3268 | 2557044.5051 | 1144928.0847
42 | 2556969.231 | 1144932.0141 | 2556991.7793 | 1144934.6685 | 2557000.6931 | 1144934.4191
43 | 2557000.6931 | 1144934.4191 | 2557017.3977 | 1144933.9517 | 2557020.2849 | 1144933.3268
44 | 2556946.1897 | 1144928.6026 | 2556967.5644 | 1144931.818 | 2556969.231 | 1144932.0141
45 | 2557009.188 | 1144714.8872 | 2557008.326 | 1144718.2393 | 2557003.7582 | 1144724.1528 | 2556990.1448 | 1144729.7752 | 2556978.2631 | 1144732.7728
46 | 2556944.6682 | 1144741.3345 | 2556959.3972 | 1144737.5324 | 2556978.2631 | 1144732.7728
47 | 2556944.6682 | 1144741.3345 | 2556942.3503 | 1144741.9328
48 | 2556926.4423 | 1144746.0392 | 2556942.3503 | 1144741.9328
49 | 2557182.2323 | 1145028.7249 | 2557168.3801 | 1145034.1818 | 2557151.0649 | 1145040.9975 | 2557133.406 | 1145048.1047 | 2557118.7734 | 1145054.0009 | 2557087.3784 | 1145066.6424 | 2557086.0081 | 1145067.4711
50 | 2557023.1161 | 1145111.613 | 2557039.0273 | 1145099.7488 | 2557071.9636 | 1145075.9682 | 2557073.8379 | 1145074.832 | 2557086.0081 | 1145067.4711
51 | 2557126.847 | 1144992.6339 | 2557135.313 | 1145003.1037
52 | 2557126.847 | 1144992.6339 | 2557115.4695 | 1144978.5636 | 2557112.9114 | 1144977.1003
53 | 2557112.9114 | 1144977.1003 | 2557103.3961 | 1144971.6572 | 2557097.6715 | 1144968.2789
54 | 2557083.6671 | 1144960.0142 | 2557097.6715 | 1144968.2789
55 | 2557023.1161 | 1145111.613 | 2556953.936 | 1145041.5272
56 | 2557023.1161 | 1145111.613 | 2557030.5039 | 1145317.5788
57 | 2556946.1897 | 1144928.6026 | 2556927.7417 | 1144917.7847
58 | 2556901.3032 | 1144896.2963 | 2556913.6617 | 1144907.558 | 2556925.288 | 1144916.3459 | 2556927.7417 | 1144917.7847
59 | 2556901.3032 | 1144896.2963 | 2556909.2111 | 1144876.1738 | 2556910.0106 | 1144869.8092 | 2556909.8289 | 1144868.6036
60 | 2556901.3032 | 1144896.2963 | 2556878.9148 | 1144897.3557
61 | 2557030.5039 | 1145317.5788 | 2557019.7283 | 1145319.1213 | 2557009.5837 | 1145321.3258
62 | 2556895.9928 | 1144846.6454 | 2556880.837 | 1144833.5473
63 | 2556895.9928 | 1144846.6454 | 2556902.6868 | 1144852.4305 | 2556906.8997 | 1144858.1255 | 2556909.0749 | 1144863.6016
64 | 2556909.8289 | 1144868.6036 | 2556909.0749 | 1144863.6016 | 2556909.0749 | 1144863.6016
65 | 2557028.8754 | 1144818.7663 | 2557028.8754 | 1144818.7663 | 2557021.3281 | 1144815.2184 | 2557010.1784 | 1144811.5186
66 | 2557007.3648 | 1144810.585 | 2557010.1784 | 1144811.5186

## bus_geodata
| x | y | coords
0 | 2557045.5879 | 1144797.7562
1 | 2557015.5107 | 1144785.8224
2 | 2557069.2956 | 1144802.336
3 | 2557072.7483 | 1144782.9523
4 | 2557069.0413 | 1144809.7368
5 | 2557073.8839 | 1144773.4551
6 | 2556910.5318 | 1144602.0089
7 | 2556972.7405 | 1144612.5507
8 | 2557069.834 | 1144827.1671
9 | 2557057.2896 | 1144740.7514
10 | 2557027.7641 | 1144729.2239
11 | 2557078.2898 | 1144740.5512
12 | 2557079.0108 | 1144733.7194
13 | 2557075.6623 | 1144758.5883
14 | 2557096.9 | 1144630.8179
15 | 2557051.0691 | 1144770.7988
16 | 2557022.1697 | 1144759.596
17 | 2557040.3499 | 1144822.8061
18 | 2557072.0959 | 1144840.7114
19 | 2557073.1598 | 1144843.8092
20 | 2557238.7648 | 1144866.7283
21 | 2557245.0381 | 1144905.5404
22 | 2557238.1675 | 1144844.3276
23 | 2557092.7626 | 1144902.6411
24 | 2557172.4505 | 1145003.7484
25 | 2557242.998 | 1144779.8928
26 | 2557068.8205 | 1144628.9897
27 | 2556984.5187 | 1144614.5897
28 | 2557006.1431 | 1144676.9947
29 | 2557011.4447 | 1144694.7641
30 | 2557080.2099 | 1144864.3366
31 | 2557080.3761 | 1144864.8204
32 | 2557082.559 | 1144871.1764
33 | 2557088.4414 | 1144888.3038
34 | 2557093.3237 | 1144906.7827
35 | 2557089.7089 | 1144921.6403
36 | 2557055.9836 | 1144925.6003
37 | 2557044.5051 | 1144928.0847
38 | 2557000.6931 | 1144934.4191
39 | 2556969.231 | 1144932.0141
40 | 2557020.2849 | 1144933.3268
41 | 2557009.188 | 1144714.8872
42 | 2556978.2631 | 1144732.7728
43 | 2556944.6682 | 1144741.3345
44 | 2556942.3503 | 1144741.9328
45 | 2556926.4423 | 1144746.0392
46 | 2557182.2323 | 1145028.7249
47 | 2557086.0081 | 1145067.4711
48 | 2557135.313 | 1145003.1037
49 | 2557126.847 | 1144992.6339
50 | 2557112.9114 | 1144977.1003
51 | 2557097.6715 | 1144968.2789
52 | 2556953.936 | 1145041.5272
53 | 2557023.1161 | 1145111.613
54 | 2556946.1897 | 1144928.6026
55 | 2556927.7417 | 1144917.7847
56 | 2556901.3032 | 1144896.2963
57 | 2557030.5039 | 1145317.5788
58 | 2557083.6671 | 1144960.0142
59 | 2557009.5837 | 1145321.3258
60 | 2556880.837 | 1144833.5473
61 | 2556895.9928 | 1144846.6454
62 | 2556909.0749 | 1144863.6016
63 | 2556909.8289 | 1144868.6036
64 | 2556878.9148 | 1144897.3557
65 | 2557010.1784 | 1144811.5186
66 | 2557028.8754 | 1144818.7663
67 | 2557007.3648 | 1144810.585
68 | 2557069.2956 | 1144802.336

## line_std_types
| c_nf_per_km | r_ohm_per_km | x_ohm_per_km | max_i_ka | type | q_mm2 | alpha | voltage_rating
NAYY 4x50 SE | 210 | 0.642 | 0.083 | 0.142 | cs | 50 | 0.00403 | LV
NAYY 4x120 SE | 264 | 0.225 | 0.08 | 0.242 | cs | 120 | 0.00403 | LV
NAYY 4x150 SE | 261 | 0.208 | 0.08 | 0.27 | cs | 150 | 0.00403 | LV
NA2XS2Y 1x95 RM/25 12/20 kV | 216 | 0.313 | 0.132 | 0.252 | cs | 95 | 0.00403 | MV
NA2XS2Y 1x185 RM/25 12/20 kV | 273 | 0.161 | 0.117 | 0.362 | cs | 185 | 0.00403 | MV
NA2XS2Y 1x240 RM/25 12/20 kV | 304 | 0.122 | 0.112 | 0.421 | cs | 240 | 0.00403 | MV
NA2XS2Y 1x95 RM/25 6/10 kV | 315 | 0.313 | 0.123 | 0.249 | cs | 95 | 0.00403 | MV
NA2XS2Y 1x185 RM/25 6/10 kV | 406 | 0.161 | 0.11 | 0.358 | cs | 185 | 0.00403 | MV
NA2XS2Y 1x240 RM/25 6/10 kV | 456 | 0.122 | 0.105 | 0.416 | cs | 240 | 0.00403 | MV
NA2XS2Y 1x150 RM/25 12/20 kV | 250 | 0.206 | 0.116 | 0.319 | cs | 150 | 0.00403 | MV
NA2XS2Y 1x120 RM/25 12/20 kV | 230 | 0.253 | 0.119 | 0.283 | cs | 120 | 0.00403 | MV
NA2XS2Y 1x70 RM/25 12/20 kV | 190 | 0.443 | 0.132 | 0.22 | cs | 70 | 0.00403 | MV
NA2XS2Y 1x150 RM/25 6/10 kV | 360 | 0.206 | 0.11 | 0.315 | cs | 150 | 0.00403 | MV
NA2XS2Y 1x120 RM/25 6/10 kV | 340 | 0.253 | 0.113 | 0.28 | cs | 120 | 0.00403 | MV
NA2XS2Y 1x70 RM/25 6/10 kV | 280 | 0.443 | 0.123 | 0.217 | cs | 70 | 0.00403 | MV
N2XS(FL)2Y 1x120 RM/35 64/110 kV | 112 | 0.153 | 0.166 | 0.366 | cs | 120 | 0.00393 | HV
N2XS(FL)2Y 1x185 RM/35 64/110 kV | 125 | 0.099 | 0.156 | 0.457 | cs | 185 | 0.00393 | HV
N2XS(FL)2Y 1x240 RM/35 64/110 kV | 135 | 0.075 | 0.149 | 0.526 | cs | 240 | 0.00393 | HV
N2XS(FL)2Y 1x300 RM/35 64/110 kV | 144 | 0.06 | 0.144 | 0.588 | cs | 300 | 0.00393 | HV
15-AL1/3-ST1A 0.4 | 11 | 1.8769 | 0.35 | 0.105 | ol | 16 | 0.00403 | LV
24-AL1/4-ST1A 0.4 | 11.25 | 1.2012 | 0.335 | 0.14 | ol | 24 | 0.00403 | LV
48-AL1/8-ST1A 0.4 | 12.2 | 0.5939 | 0.3 | 0.21 | ol | 48 | 0.00403 | LV
94-AL1/15-ST1A 0.4 | 13.2 | 0.306 | 0.29 | 0.35 | ol | 94 | 0.00403 | LV
34-AL1/6-ST1A 10.0 | 9.7 | 0.8342 | 0.36 | 0.17 | ol | 34 | 0.00403 | MV
48-AL1/8-ST1A 10.0 | 10.1 | 0.5939 | 0.35 | 0.21 | ol | 48 | 0.00403 | MV
70-AL1/11-ST1A 10.0 | 10.4 | 0.4132 | 0.339 | 0.29 | ol | 70 | 0.00403 | MV
94-AL1/15-ST1A 10.0 | 10.75 | 0.306 | 0.33 | 0.35 | ol | 94 | 0.00403 | MV
122-AL1/20-ST1A 10.0 | 11.1 | 0.2376 | 0.323 | 0.41 | ol | 122 | 0.00403 | MV
149-AL1/24-ST1A 10.0 | 11.25 | 0.194 | 0.315 | 0.47 | ol | 149 | 0.00403 | MV
34-AL1/6-ST1A 20.0 | 9.15 | 0.8342 | 0.382 | 0.17 | ol | 34 | 0.00403 | MV
48-AL1/8-ST1A 20.0 | 9.5 | 0.5939 | 0.372 | 0.21 | ol | 48 | 0.00403 | MV
70-AL1/11-ST1A 20.0 | 9.7 | 0.4132 | 0.36 | 0.29 | ol | 70 | 0.00403 | MV
94-AL1/15-ST1A 20.0 | 10 | 0.306 | 0.35 | 0.35 | ol | 94 | 0.00403 | MV
122-AL1/20-ST1A 20.0 | 10.3 | 0.2376 | 0.344 | 0.41 | ol | 122 | 0.00403 | MV
149-AL1/24-ST1A 20.0 | 10.5 | 0.194 | 0.337 | 0.47 | ol | 149 | 0.00403 | MV
184-AL1/30-ST1A 20.0 | 10.75 | 0.1571 | 0.33 | 0.535 | ol | 184 | 0.00403 | MV
243-AL1/39-ST1A 20.0 | 11 | 0.1188 | 0.32 | 0.645 | ol | 243 | 0.00403 | MV
48-AL1/8-ST1A 110.0 | 8 | 0.5939 | 0.46 | 0.21 | ol | 48 | 0.00403 | HV
70-AL1/11-ST1A 110.0 | 8.4 | 0.4132 | 0.45 | 0.29 | ol | 70 | 0.00403 | HV
94-AL1/15-ST1A 110.0 | 8.65 | 0.306 | 0.44 | 0.35 | ol | 94 | 0.00403 | HV
122-AL1/20-ST1A 110.0 | 8.5 | 0.2376 | 0.43 | 0.41 | ol | 122 | 0.00403 | HV
149-AL1/24-ST1A 110.0 | 8.75 | 0.194 | 0.41 | 0.47 | ol | 149 | 0.00403 | HV
184-AL1/30-ST1A 110.0 | 8.8 | 0.1571 | 0.4 | 0.535 | ol | 184 | 0.00403 | HV
243-AL1/39-ST1A 110.0 | 9 | 0.1188 | 0.39 | 0.645 | ol | 243 | 0.00403 | HV
305-AL1/39-ST1A 110.0 | 9.2 | 0.0949 | 0.38 | 0.74 | ol | 305 | 0.00403 | HV
490-AL1/64-ST1A 110.0 | 9.75 | 0.059 | 0.37 | 0.96 | ol | 490 | 0.00403 | HV
679-AL1/86-ST1A 110.0 | 9.95 | 0.042 | 0.36 | 1.15 | ol | 679 | 0.00403 | HV
490-AL1/64-ST1A 220.0 | 10 | 0.059 | 0.285 | 0.96 | ol | 490 | 0.00403 | HV
679-AL1/86-ST1A 220.0 | 11.7 | 0.042 | 0.275 | 1.15 | ol | 679 | 0.00403 | HV
490-AL1/64-ST1A 380.0 | 11 | 0.059 | 0.253 | 0.96 | ol | 490 | 0.00403 | HV
679-AL1/86-ST1A 380.0 | 14.6 | 0.042 | 0.25 | 1.15 | ol | 679 | 0.00403 | HV

## trafo_std_types
| i0_percent | pfe_kw | vkr_percent | sn_mva | vn_lv_kv | vn_hv_kv | vk_percent | shift_degree | vector_group | tap_side | tap_neutral | tap_min | tap_max | tap_step_degree | tap_step_percent | tap_phase_shifter
160 MVA 380/110 kV | 0.06 | 60 | 0.25 | 160 | 110 | 380 | 12.2 | 0 | Yy0 | hv | 0 | -9 | 9 | 0 | 1.5 | FALSE
100 MVA 220/110 kV | 0.06 | 55 | 0.26 | 100 | 110 | 220 | 12 | 0 | Yy0 | hv | 0 | -9 | 9 | 0 | 1.5 | FALSE
63 MVA 110/20 kV | 0.04 | 22 | 0.32 | 63 | 20 | 110 | 18 | 150 | YNd5 | hv | 0 | -9 | 9 | 0 | 1.5 | FALSE
40 MVA 110/20 kV | 0.05 | 18 | 0.34 | 40 | 20 | 110 | 16.2 | 150 | YNd5 | hv | 0 | -9 | 9 | 0 | 1.5 | FALSE
25 MVA 110/20 kV | 0.07 | 14 | 0.41 | 25 | 20 | 110 | 12 | 150 | YNd5 | hv | 0 | -9 | 9 | 0 | 1.5 | FALSE
63 MVA 110/10 kV | 0.04 | 22 | 0.32 | 63 | 10 | 110 | 18 | 150 | YNd5 | hv | 0 | -9 | 9 | 0 | 1.5 | FALSE
40 MVA 110/10 kV | 0.05 | 18 | 0.34 | 40 | 10 | 110 | 16.2 | 150 | YNd5 | hv | 0 | -9 | 9 | 0 | 1.5 | FALSE
25 MVA 110/10 kV | 0.07 | 14 | 0.41 | 25 | 10 | 110 | 12 | 150 | YNd5 | hv | 0 | -9 | 9 | 0 | 1.5 | FALSE
0.25 MVA 20/0.4 kV | 0.32 | 0.8 | 1.44 | 0.25 | 0.4 | 20 | 6 | 150 | Yzn5 | hv | 0 | -2 | 2 | 0 | 2.5 | FALSE
0.4 MVA 20/0.4 kV | 0.3375 | 1.35 | 1.425 | 0.4 | 0.4 | 20 | 6 | 150 | Dyn5 | hv | 0 | -2 | 2 | 0 | 2.5 | FALSE
0.63 MVA 20/0.4 kV | 0.2619 | 1.65 | 1.206 | 0.63 | 0.4 | 20 | 6 | 150 | Dyn5 | hv | 0 | -2 | 2 | 0 | 2.5 | FALSE
0.25 MVA 10/0.4 kV | 0.24 | 0.6 | 1.2 | 0.25 | 0.4 | 10 | 4 | 150 | Dyn5 | hv | 0 | -2 | 2 | 0 | 2.5 | FALSE
0.4 MVA 10/0.4 kV | 0.2375 | 0.95 | 1.325 | 0.4 | 0.4 | 10 | 4 | 150 | Dyn5 | hv | 0 | -2 | 2 | 0 | 2.5 | FALSE
0.63 MVA 10/0.4 kV | 0.1873 | 1.18 | 1.0794 | 0.63 | 0.4 | 10 | 4 | 150 | Dyn5 | hv | 0 | -2 | 2 | 0 | 2.5 | FALSE

## trafo3w_std_types
| sn_hv_mva | sn_mv_mva | sn_lv_mva | vn_hv_kv | vn_mv_kv | vn_lv_kv | vk_hv_percent | vk_mv_percent | vk_lv_percent | vkr_hv_percent | vkr_mv_percent | vkr_lv_percent | pfe_kw | i0_percent | shift_mv_degree | shift_lv_degree | vector_group | tap_side | tap_neutral | tap_min | tap_max | tap_step_percent
63/25/38 MVA 110/20/10 kV | 63 | 25 | 38 | 110 | 20 | 10 | 10.4 | 10.4 | 10.4 | 0.28 | 0.32 | 0.35 | 35 | 0.89 | 0 | 0 | YN0yn0yn0 | hv | 0 | -10 | 10 | 1.2
63/25/38 MVA 110/10/10 kV | 63 | 25 | 38 | 110 | 10 | 10 | 10.4 | 10.4 | 10.4 | 0.28 | 0.32 | 0.35 | 35 | 0.89 | 0 | 0 | YN0yn0yn0 | hv | 0 | -10 | 10 | 1.2

## fuse_std_types
| fuse_type | i_rated_a | t_avg | t_min | t_total | x_avg | x_min | x_total
HV 100A | HV 100A | 100 | 0 | [10.0, 3.64, 0.854, 0.281, 0.1, 0.0531, 0.022, 0.01] | [10.0, 4.267, 1.21, 0.403, 0.1, 0.058, 0.022, 0.01] | 0 | [300.0, 350.0, 450.0, 550.0, 700.0, 850.0, 1200.0, 1752.0] | [600.0, 700.0, 900.0, 1150.0, 1665.0, 2000.0, 3000.0, 4313.0]
HV 10A | HV 10A | 10 | 0 | [10.0, 1675.0, 0.344, 0.156, 0.1, 0.0417, 0.0171, 0.01] | [10.0, 1.3, 0.3, 0.155, 0.1, 0.0555, 0.023, 0.01] | 0 | [30.0, 32.0, 35.0, 37.0, 39.0, 50.0, 70.0, 88.0] | [60.0, 70.0, 80.0, 87.0, 94.0, 110.0, 150.0, 216.0]
HV 125A | HV 125A | 125 | 0 | [10.0, 1.82, 0.344, 0.1, 0.0467, 0.0269, 0.01] | [10.0, 2.478, 0.426, 0.1, 0.0427, 0.0211, 0.01] | 0 | [375.0, 500.0, 700.0, 925.0, 1200.0, 1500.0, 2341.0] | [750.0, 1000.0, 1500.0, 2200.0, 3000.0, 4000.0, 5765.0]
HV 160A | HV 160A | 160 | 0 | [10.0, 4.15, 1.03, 0.198, 0.1, 0.051, 0.0172, 0.01] | [10.0, 2.3, 0.734, 0.274, 0.1, 0.046, 0.0177, 0.01] | 0 | [480.0, 550.0, 700.0, 1000.0, 1260.0, 1600.0, 2500.0, 3227.0] | [960.0, 1300.0, 1700.0, 2200.0, 2996.0, 4000.0, 6000.0, 7946.0]
HV 16A | HV 16A | 16 | 0 | [10.0, 0.352, 0.164, 0.1, 0.0649, 0.0342, 0.01] | [10.0, 2.34, 0.722, 0.181, 0.1, 0.055, 0.0296, 0.01] | 0 | [48.0, 60.0, 65.0, 71.0, 80.0, 100.0, 162.0] | [96.0, 110.0, 125.0, 150.0, 168.0, 200.0, 250.0, 398.0]
HV 200A | HV 200A | 200 | 0 | [10.0, 4.267, 1.21, 0.403, 0.1, 0.058, 0.022, 0.01] | [10.0, 3.73, 1.654, 0.328, 0.1, 0.0531, 0.019, 0.01] | 0 | [600.0, 700.0, 900.0, 1150.0, 1665.0, 2000.0, 3000.0, 4313.0] | [1200.0, 1500.0, 1800.0, 2700.0, 3960.0, 5000.0, 7500.0, 10620.0]
HV 20A | HV 20A | 20 | 0 | [10.0, 1.3, 0.3, 0.155, 0.1, 0.0555, 0.023, 0.01] | [10.0, 1.3, 0.161, 0.1, 0.0611, 0.0399, 0.0141, 0.01] | 0 | [60.0, 70.0, 80.0, 87.0, 94.0, 110.0, 150.0, 216.0] | [120.0, 150.0, 200.0, 223.0, 260.0, 300.0, 450.0, 532.0]
HV 25A | HV 25A | 25 | 0 | [10.0, 2.512, 0.833, 0.299, 0.1, 0.0372, 0.0223, 0.01] | [10.0, 3.125, 0.597, 0.198, 0.1, 0.0378, 0.022, 0.01] | 0 | [75.0, 82.0, 90.0, 100.0, 124.0, 170.0, 200.0, 289.0] | [150.0, 170.0, 210.0, 250.0, 294.0, 400.0, 500.0, 711.0]
HV 31.5A | HV 31.5A | 31.5 | 0 | [10.0, 2.34, 0.722, 0.181, 0.1, 0.055, 0.0296, 0.01] | [10.0, 2.84, 0.368, 0.164, 0.1, 0.0621, 0.0378, 0.0195, 0.01] | 0 | [95.0, 110.0, 125.0, 150.0, 165.0, 200.0, 250.0, 390.0] | [189.0, 220.0, 300.0, 350.0, 393.0, 450.0, 530.0, 700.0, 960.0]
HV 40A | HV 40A | 40 | 0 | [10.0, 1.3, 0.161, 0.1, 0.0611, 0.0399, 0.0141, 0.01] | [10.0, 2.05, 0.369, 0.198, 0.1, 0.051, 0.0298, 0.01] | 0 | [120.0, 150.0, 200.0, 223.0, 260.0, 300.0, 450.0, 532.0] | [240.0, 300.0, 400.0, 450.0, 530.0, 650.0, 800.0, 1311.0]
HV 50A | HV 50A | 50 | 0 | [10.0, 3.215, 0.597, 0.198, 0.1, 0.0378, 0.022, 0.01] | [10.0, 3.64, 0.854, 0.281, 0.1, 0.0531, 0.022, 0.01] | 0 | [150.0, 170.0, 210.0, 250.0, 294.0, 400.0, 500.0, 711.0] | [300.0, 350.0, 450.0, 550.0, 700.0, 850.0, 1200.0, 1752.0]
HV 6.3A | HV 6.3A | 6.3 | 0 | [10.0, 1.39, 0.344, 0.168, 0.1, 0.056, 0.0263, 0.01] | [10.0, 1.711, 0.516, 0.198, 0.1, 0.0634, 0.0303, 0.01] | 0 | [19.0, 19.5, 20.4, 20.8, 22.0, 25.0, 32.0, 48.0] | [38.0, 40.0, 43.0, 48.0, 53.0, 60.0, 75.0, 118.0]
HV 63A | HV 63A | 63 | 0 | [10.0, 2.84, 0.368, 0.164, 0.1, 0.0621, 0.0378, 0.0195, 0.01] | [10.0, 1.82, 0.344, 0.1, 0.0467, 0.0269, 0.01] | 0 | [189.0, 220.0, 300.0, 350.0, 393.0, 450.0, 530.0, 700.0, 961.0] | [378.0, 500.0, 700.0, 934.0, 1200.0, 1500.0, 2366.0]
HV 80A | HV 80A | 80 | 0 | [10.0, 2.05, 0.369, 0.198, 0.1, 0.051, 0.0298, 0.01] | [10.0, 4.15, 1.03, 0.198, 0.1, 0.051, 0.0172, 0.01] | 0 | [240.0, 300.0, 400.0, 450.0, 530.0, 650.0, 800.0, 1311.0] | [480.0, 550.0, 700.0, 1000.0, 1260.0, 1600.0, 2500.0, 3227.0]
Siemens NH-1-100 | Siemens NH-1-100 | 100 | [5400.0, 2000.0, 400.0, 20.0, 1.0, 0.2, 0.012, 0.004] | 0 | 0 | [150.0, 190.0, 250.0, 430.0, 900.0, 1250.0, 2700.0, 3600.0] | 0 | 0
Siemens NH-1-125 | Siemens NH-1-125 | 125 | [4800.0, 120.0, 7.0, 0.1, 0.004] | 0 | 0 | [180.0, 400.0, 740.0, 2000.0, 4250.0] | 0 | 0
Siemens NH-1-16 | Siemens NH-1-16 | 16 | [4000.0, 400.0, 2.0, 0.1, 0.04, 0.01] | 0 | 0 | [26.0, 35.0, 75.0, 150.0, 200.0, 300.0] | 0 | 0
Siemens NH-1-160 | Siemens NH-1-160 | 160 | [4800.0, 120.0, 7.0, 0.1, 0.004] | 0 | 0 | [210.0, 500.0, 900.0, 2300.0, 5000.0] | 0 | 0
Siemens NH-1-25 | Siemens NH-1-25 | 25 | [4000.0, 1000.0, 10.0, 0.2, 0.02, 0.01] | 0 | 0 | [40.0, 50.0, 100.0, 210.0, 400.0, 500.0] | 0 | 0
Siemens NH-1-50 | Siemens NH-1-50 | 50 | [4000.0, 40.0, 4.0, 1.0, 0.02, 0.01] | 0 | 0 | [86.0, 200.0, 300.0, 400.0, 1000.0, 1280.0] | 0 | 0
Siemens NH-1-63 | Siemens NH-1-63 | 63 | [4000.0, 100.0, 10.0, 2.0, 0.04, 0.01] | 0 | 0 | [100.0, 200.0, 300.0, 400.0, 1000.0, 1500.0] | 0 | 0
Siemens NH-1-80 | Siemens NH-1-80 | 80 | [4800.0, 120.0, 7.0, 0.1, 0.01] | 0 | 0 | [150.58, 250.0, 450.0, 1150.0, 2470.0] | 0 | 0
Siemens NH-2-1000 | Siemens NH-2-1000 | 1000 | [4800.0, 120.0, 7.0, 0.1, 0.004] | 0 | 0 | [1900.0, 3500.0, 8400.0, 24000.0, 52000.0] | 0 | 0
Siemens NH-2-200 | Siemens NH-2-200 | 200 | [4800.0, 120.0, 7.0, 0.1, 0.004] | 0 | 0 | [280.0, 650.0, 1200.0, 3000.0, 7000.0] | 0 | 0
Siemens NH-2-224 | Siemens NH-2-224 | 224 | [4800.0, 120.0, 7.0, 0.2, 0.04, 0.004] | 0 | 0 | [400.0, 750.0, 1453.0, 3025.0, 4315.0, 7600.0] | 0 | 0
Siemens NH-2-250 | Siemens NH-2-250 | 250 | [4800.0, 120.0, 7.0, 0.1, 0.004] | 0 | 0 | [450.0, 800.0, 1650.0, 4000.0, 8500.0] | 0 | 0
Siemens NH-2-315 | Siemens NH-2-315 | 315 | [4800.0, 120.0, 7.0, 0.1, 0.004] | 0 | 0 | [550.0, 920.0, 1900.0, 5000.0, 11000.0] | 0 | 0
Siemens NH-2-355 | Siemens NH-2-355 | 355 | [4800.0, 120.0, 6.0, 0.1, 0.004] | 0 | 0 | [650.0, 1116.27, 2350.0, 5840.0, 12790.0] | 0 | 0
Siemens NH-2-400 | Siemens NH-2-400 | 400 | [4800.0, 120.0, 7.0, 0.1, 0.004] | 0 | 0 | [720.0, 1350.0, 2800.0, 6500.0, 15000.0] | 0 | 0
Siemens NH-2-425 | Siemens NH-2-425 | 425 | [4800.0, 120.0, 7.0, 0.1, 0.004] | 0 | 0 | [850.0, 1500.0, 3050.0, 7500.0, 16500.0] | 0 | 0
Siemens NH-2-630 | Siemens NH-2-630 | 630 | [4800.0, 120.0, 7.0, 0.1, 0.004] | 0 | 0 | [1200.0, 2000.0, 4800.0, 12000.0, 26000.0] | 0 | 0

## dtypes
| element | column | dtype
0 | bus | name | object
1 | bus | vn_kv | float64
2 | bus | type | object
3 | bus | zone | object
4 | bus | in_service | bool
5 | load | name | object
6 | load | bus | uint32
7 | load | p_mw | float64
8 | load | q_mvar | float64
9 | load | const_z_percent | float64
10 | load | const_i_percent | float64
11 | load | sn_mva | float64
12 | load | scaling | float64
13 | load | in_service | bool
14 | load | type | object
15 | ext_grid | name | object
16 | ext_grid | bus | uint32
17 | ext_grid | vm_pu | float64
18 | ext_grid | va_degree | float64
19 | ext_grid | slack_weight | float64
20 | ext_grid | in_service | bool
21 | line | name | object
22 | line | std_type | object
23 | line | from_bus | uint32
24 | line | to_bus | uint32
25 | line | length_km | float64
26 | line | r_ohm_per_km | float64
27 | line | x_ohm_per_km | float64
28 | line | c_nf_per_km | float64
29 | line | g_us_per_km | float64
30 | line | max_i_ka | float64
31 | line | df | float64
32 | line | parallel | uint32
33 | line | type | object
34 | line | in_service | bool
35 | trafo | name | object
36 | trafo | std_type | object
37 | trafo | hv_bus | uint32
38 | trafo | lv_bus | uint32
39 | trafo | sn_mva | float64
40 | trafo | vn_hv_kv | float64
41 | trafo | vn_lv_kv | float64
42 | trafo | vk_percent | float64
43 | trafo | vkr_percent | float64
44 | trafo | pfe_kw | float64
45 | trafo | i0_percent | float64
46 | trafo | shift_degree | float64
47 | trafo | tap_side | object
48 | trafo | tap_neutral | int32
49 | trafo | tap_min | int32
50 | trafo | tap_max | int32
51 | trafo | tap_step_percent | float64
52 | trafo | tap_step_degree | float64
53 | trafo | tap_pos | int32
54 | trafo | tap_phase_shifter | bool
55 | trafo | parallel | uint32
56 | trafo | df | float64
57 | trafo | in_service | bool
58 | line_geodata | coords | object
59 | bus_geodata | x | float64
60 | bus_geodata | y | float64
61 | bus_geodata | coords | object

## parameters
| version | format_version | converged | OPF_converged | name | f_hz | sn_mva
0 | 2.14.6 | 2.14.0 | FALSE | FALSE |  | 50 | 1