## bus
| name | vn_kv | type | zone | in_service
0 | bus_LV_5889-6_0_5_node_0 | 0.4 | n |  | TRUE
1 | bus_LV_5889-6_0_5_node_1 | 0.4 | n |  | TRUE
2 | bus_LV_5889-6_0_5_node_2 | 0.4 | n |  | TRUE
3 | bus_LV_5889-6_0_5_node_3 | 0.4 | n |  | TRUE
4 | bus_LV_5889-6_0_5_node_4 | 0.4 | n |  | TRUE
5 | bus_LV_5889-6_0_5_node_5 | 0.4 | n |  | TRUE
6 | bus_LV_5889-6_0_5_node_6 | 0.4 | n |  | TRUE
7 | bus_LV_5889-6_0_5_node_7 | 0.4 | n |  | TRUE
8 | bus_LV_5889-6_0_5_node_8 | 0.4 | n |  | TRUE
9 | bus_LV_5889-6_0_5_node_9 | 0.4 | n |  | TRUE
10 | bus_LV_5889-6_0_5_node_10 | 0.4 | n |  | TRUE
11 | bus_LV_5889-6_0_5_node_11 | 0.4 | n |  | TRUE
12 | bus_LV_5889-6_0_5_node_12 | 0.4 | n |  | TRUE
13 | bus_LV_5889-6_0_5_node_13 | 0.4 | n |  | TRUE
14 | bus_LV_5889-6_0_5_node_14 | 0.4 | n |  | TRUE
15 | bus_LV_5889-6_0_5_node_15 | 0.4 | n |  | TRUE
16 | bus_LV_5889-6_0_5_node_28 | 0.4 | n |  | TRUE
17 | bus_LV_5889-6_0_5_node_27 | 0.4 | n |  | TRUE
18 | bus_LV_5889-6_0_5_node_16 | 0.4 | n |  | TRUE
19 | bus_LV_5889-6_0_5_node_69 | 0.4 | n |  | TRUE
20 | bus_LV_5889-6_0_5_node_62 | 0.4 | n |  | TRUE
21 | bus_LV_5889-6_0_5_node_29 | 0.4 | n |  | TRUE
22 | bus_LV_5889-6_0_5_node_56 | 0.4 | n |  | TRUE
23 | bus_LV_5889-6_0_5_node_17 | 0.4 | n |  | TRUE
24 | bus_LV_5889-6_0_5_node_36 | 0.4 | n |  | TRUE
25 | bus_LV_5889-6_0_5_node_37 | 0.4 | n |  | TRUE
26 | bus_LV_5889-6_0_5_node_50 | 0.4 | n |  | TRUE
27 | bus_LV_5889-6_0_5_node_35 | 0.4 | n |  | TRUE
28 | bus_LV_5889-6_0_5_node_18 | 0.4 | n |  | TRUE
29 | bus_LV_5889-6_0_5_node_19 | 0.4 | n |  | TRUE
30 | bus_LV_5889-6_0_5_node_21 | 0.4 | n |  | TRUE
31 | bus_LV_5889-6_0_5_node_22 | 0.4 | n |  | TRUE
32 | bus_LV_5889-6_0_5_node_25 | 0.4 | n |  | TRUE
33 | bus_LV_5889-6_0_5_node_45 | 0.4 | n |  | TRUE
34 | bus_LV_5889-6_0_5_node_26 | 0.4 | n |  | TRUE
35 | bus_LV_5889-6_0_5_node_44 | 0.4 | n |  | TRUE
36 | bus_LV_5889-6_0_5_node_75 | 0.4 | n |  | TRUE
37 | bus_LV_5889-6_0_5_node_43 | 0.4 | n |  | TRUE
38 | bus_LV_5889-6_0_5_node_52 | 0.4 | n |  | TRUE
39 | bus_LV_5889-6_0_5_node_61 | 0.4 | n |  | TRUE
40 | bus_LV_5889-6_0_5_node_54 | 0.4 | n |  | TRUE
41 | bus_LV_5889-6_0_5_node_33 | 0.4 | n |  | TRUE
42 | bus_LV_5889-6_0_5_node_32 | 0.4 | n |  | TRUE
43 | bus_LV_5889-6_0_5_node_34 | 0.4 | n |  | TRUE
44 | bus_LV_5889-6_0_5_node_77 | 0.4 | n |  | TRUE
45 | bus_LV_5889-6_0_5_node_48 | 0.4 | n |  | TRUE
46 | bus_LV_5889-6_0_5_node_38 | 0.4 | n |  | TRUE
47 | bus_LV_5889-6_0_5_node_39 | 0.4 | n |  | TRUE
48 | bus_LV_5889-6_0_5_node_40 | 0.4 | n |  | TRUE
49 | bus_LV_5889-6_0_5_node_41 | 0.4 | n |  | TRUE
50 | bus_LV_5889-6_0_5_node_42 | 0.4 | n |  | TRUE
51 | bus_LV_5889-6_0_5_node_72 | 0.4 | n |  | TRUE
52 | bus_LV_5889-6_0_5_node_70 | 0.4 | n |  | TRUE
53 | bus_LV_5889-6_0_5_node_46 | 0.4 | n |  | TRUE
54 | bus_LV_5889-6_0_5_node_47 | 0.4 | n |  | TRUE
55 | bus_LV_5889-6_0_5_node_49 | 0.4 | n |  | TRUE
56 | bus_LV_5889-6_0_5_node_74 | 0.4 | n |  | TRUE
57 | bus_LV_5889-6_0_5_node_53 | 0.4 | n |  | TRUE
58 | bus_LV_5889-6_0_5_node_78 | 0.4 | n |  | TRUE
59 | bus_LV_5889-6_0_5_node_68 | 0.4 | n |  | TRUE
60 | bus_LV_5889-6_0_5_node_66 | 0.4 | n |  | TRUE
61 | bus_LV_5889-6_0_5_node_57 | 0.4 | n |  | TRUE
62 | bus_LV_5889-6_0_5_node_58 | 0.4 | n |  | TRUE
63 | bus_LV_5889-6_0_5_node_59 | 0.4 | n |  | TRUE
64 | bus_LV_5889-6_0_5_node_60 | 0.4 | n |  | TRUE
65 | bus_LV_5889-6_0_5_node_64 | 0.4 | n |  | TRUE
66 | bus_LV_5889-6_0_5_node_63 | 0.4 | n |  | TRUE
67 | bus_LV_5889-6_0_5_node_67 | 0.4 | n |  | TRUE
68 | bus_LV_5889-6_0_5_node_65 | 0.4 | n |  | TRUE
69 | bus_LV_5889-6_0_5_node_71 | 0.4 | n |  | TRUE
70 | bus_LV_5889-6_0_5_node_73 | 0.4 | n |  | TRUE
71 | bus_LV_5889-6_0_5_node_76 | 0.4 | n |  | TRUE
72 | bus_MV_262_0_node_52 | 20 | n |  | TRUE

## load
| name | bus | p_mw | q_mvar | const_z_percent | const_i_percent | sn_mva | scaling | in_service | type
0 | LV_5889-6_0_5_load_0 | 0 | 0.012313 | 0.003086 | 0 | 0 |  | 1 | TRUE | wye
1 | LV_5889-6_0_5_load_1 | 1 | 0.010693 | 0.00268 | 0 | 0 |  | 1 | TRUE | wye
2 | LV_5889-6_0_5_load_2 | 2 | 0.0070905 | 0.001777 | 0 | 0 |  | 1 | TRUE | wye
3 | LV_5889-6_0_5_load_3 | 3 | 0.011394 | 0.0028556 | 0 | 0 |  | 1 | TRUE | wye
4 | LV_5889-6_0_5_load_4 | 4 | 0.012428 | 0.0031148 | 0 | 0 |  | 1 | TRUE | wye
5 | LV_5889-6_0_5_load_6 | 6 | 0.013744 | 0.0034446 | 0 | 0 |  | 1 | TRUE | wye
6 | LV_5889-6_0_5_load_7 | 7 | 0.012782 | 0.0032036 | 0 | 0 |  | 1 | TRUE | wye
7 | LV_5889-6_0_5_load_8 | 8 | 0.0098981 | 0.0024807 | 0 | 0 |  | 1 | TRUE | wye
8 | LV_5889-6_0_5_load_9 | 9 | 0.01369 | 0.0034309 | 0 | 0 |  | 1 | TRUE | wye
9 | LV_5889-6_0_5_load_10 | 10 | 0.020096 | 0.0050364 | 0 | 0 |  | 1 | TRUE | wye
10 | LV_5889-6_0_5_load_11 | 11 | 0.012588 | 0.0031548 | 0 | 0 |  | 1 | TRUE | wye
11 | LV_5889-6_0_5_load_13 | 13 | 0.0086636 | 0.0021713 | 0 | 0 |  | 1 | TRUE | wye
12 | LV_5889-6_0_5_load_15 | 15 | 0.02127 | 0.0053307 | 0 | 0 |  | 1 | TRUE | wye
13 | LV_5889-6_0_5_load_27 | 17 | 0.021596 | 0.0054125 | 0 | 0 |  | 1 | TRUE | wye
14 | LV_5889-6_0_5_load_16 | 18 | 0.02549 | 0.0063884 | 0 | 0 |  | 1 | TRUE | wye
15 | LV_5889-6_0_5_load_69 | 19 | 0.010787 | 0.0027034 | 0 | 0 |  | 1 | TRUE | wye
16 | LV_5889-6_0_5_load_62 | 20 | 0.011278 | 0.0028266 | 0 | 0 |  | 1 | TRUE | wye
17 | LV_5889-6_0_5_load_56 | 22 | 0.0062454 | 0.0015653 | 0 | 0 |  | 1 | TRUE | wye
18 | LV_5889-6_0_5_load_37 | 25 | 0.0086363 | 0.0021645 | 0 | 0 |  | 1 | TRUE | wye
19 | LV_5889-6_0_5_load_35 | 27 | 0.018825 | 0.0047179 | 0 | 0 |  | 1 | TRUE | wye
20 | LV_5889-6_0_5_load_18 | 28 | 0.010732 | 0.0026896 | 0 | 0 |  | 1 | TRUE | wye
21 | LV_5889-6_0_5_load_25 | 32 | 0.013697 | 0.0034329 | 0 | 0 |  | 1 | TRUE | wye
22 | LV_5889-6_0_5_load_44 | 35 | 0.0056896 | 0.0014259 | 0 | 0 |  | 1 | TRUE | wye
23 | LV_5889-6_0_5_load_75 | 36 | 0.0033013 | 0.00082738 | 0 | 0 |  | 1 | TRUE | wye
24 | LV_5889-6_0_5_load_43 | 37 | 0.00611 | 0.0015313 | 0 | 0 |  | 1 | TRUE | wye
25 | LV_5889-6_0_5_load_61 | 39 | 0.0037325 | 0.00093546 | 0 | 0 |  | 1 | TRUE | wye
26 | LV_5889-6_0_5_load_54 | 40 | 0.0079218 | 0.0019854 | 0 | 0 |  | 1 | TRUE | wye
27 | LV_5889-6_0_5_load_33 | 41 | 0.0088177 | 0.0022099 | 0 | 0 |  | 1 | TRUE | wye
28 | LV_5889-6_0_5_load_32 | 42 | 0.024253 | 0.0060783 | 0 | 0 |  | 1 | TRUE | wye
29 | LV_5889-6_0_5_load_34 | 43 | 0.0060249 | 0.00151 | 0 | 0 |  | 1 | TRUE | wye
30 | LV_5889-6_0_5_load_77 | 44 | 0.048843 | 0.012241 | 0 | 0 |  | 1 | TRUE | wye
31 | LV_5889-6_0_5_load_38 | 46 | 0.0020239 | 0.00050723 | 0 | 0 |  | 1 | TRUE | wye
32 | LV_5889-6_0_5_load_39 | 47 | 0.0042062 | 0.0010542 | 0 | 0 |  | 1 | TRUE | wye
33 | LV_5889-6_0_5_load_41 | 49 | 0.0034397 | 0.00086208 | 0 | 0 |  | 1 | TRUE | wye
34 | LV_5889-6_0_5_load_42 | 50 | 0.0079829 | 0.0020007 | 0 | 0 |  | 1 | TRUE | wye
35 | LV_5889-6_0_5_load_72 | 51 | 0.010387 | 0.0026031 | 0 | 0 |  | 1 | TRUE | wye
36 | LV_5889-6_0_5_load_70 | 52 | 0.0031326 | 0.0007851 | 0 | 0 |  | 1 | TRUE | wye
37 | LV_5889-6_0_5_load_46 | 53 | 0.0082698 | 0.0020726 | 0 | 0 |  | 1 | TRUE | wye
38 | LV_5889-6_0_5_load_47 | 54 | 0.0089523 | 0.0022437 | 0 | 0 |  | 1 | TRUE | wye
39 | LV_5889-6_0_5_load_74 | 56 | 0.023072 | 0.0057825 | 0 | 0 |  | 1 | TRUE | wye
40 | LV_5889-6_0_5_load_53 | 57 | 0.0086715 | 0.0021733 | 0 | 0 |  | 1 | TRUE | wye
41 | LV_5889-6_0_5_load_78 | 58 | 0.031463 | 0.0078854 | 0 | 0 |  | 1 | TRUE | wye
42 | LV_5889-6_0_5_load_57 | 61 | 0.0085456 | 0.0021417 | 0 | 0 |  | 1 | TRUE | wye
43 | LV_5889-6_0_5_load_58 | 62 | 0.0059222 | 0.0014842 | 0 | 0 |  | 1 | TRUE | wye
44 | LV_5889-6_0_5_load_59 | 63 | 0.0066883 | 0.0016763 | 0 | 0 |  | 1 | TRUE | wye
45 | LV_5889-6_0_5_load_63 | 66 | 0.0044105 | 0.0011054 | 0 | 0 |  | 1 | TRUE | wye
46 | LV_5889-6_0_5_load_67 | 67 | 0.021627 | 0.0054202 | 0 | 0 |  | 1 | TRUE | wye
47 | LV_5889-6_0_5_load_65 | 68 | 0.0078494 | 0.0019673 | 0 | 0 |  | 1 | TRUE | wye
48 | LV_5889-6_0_5_load_71 | 69 | 0.0031053 | 0.00077826 | 0 | 0 |  | 1 | TRUE | wye
49 | LV_5889-6_0_5_load_73 | 70 | 0.010623 | 0.0026624 | 0 | 0 |  | 1 | TRUE | wye
50 | LV_5889-6_0_5_load_76 | 71 | 0.0054154 | 0.0013572 | 0 | 0 |  | 1 | TRUE | wye

## ext_grid
| name | bus | vm_pu | va_degree | slack_weight | in_service
0 |  | 11 | 1 | 0 | 1 | TRUE

## line
| name | std_type | from_bus | to_bus | length_km | r_ohm_per_km | x_ohm_per_km | c_nf_per_km | g_us_per_km | max_i_ka | df | parallel | type | in_service
0 | LV_5889-6_0_5_line_0 |  | 0 | 1 | 0.031972 | 0.125 | 0.08 | 261 | 0 | 0.364 | 1 | 1 | cs | TRUE
1 | LV_5889-6_0_5_line_1 |  | 0 | 2 | 0.017634 | 0.125 | 0.08 | 261 | 0 | 0.364 | 1 | 1 | cs | TRUE
2 | LV_5889-6_0_5_line_2 |  | 1 | 3 | 0.015787 | 0.125 | 0.08 | 261 | 0 | 0.364 | 1 | 1 | cs | TRUE
3 | LV_5889-6_0_5_line_3 |  | 3 | 4 | 0.0011021 | 0.125 | 0.08 | 261 | 0 | 0.364 | 1 | 1 | cs | TRUE
4 | LV_5889-6_0_5_line_4 |  | 4 | 5 | 0.015858 | 0.125 | 0.08 | 261 | 0 | 0.364 | 1 | 1 | cs | TRUE
5 | LV_5889-6_0_5_line_5 |  | 5 | 6 | 0.0031334 | 0.125 | 0.08 | 261 | 0 | 0.364 | 1 | 1 | cs | TRUE
6 | LV_5889-6_0_5_line_6 |  | 6 | 7 | 0.021454 | 0.125 | 0.08 | 261 | 0 | 0.364 | 1 | 1 | cs | TRUE
7 | LV_5889-6_0_5_line_7 |  | 7 | 8 | 0.0138 | 0.125 | 0.08 | 261 | 0 | 0.364 | 1 | 1 | cs | TRUE
8 | LV_5889-6_0_5_line_8 |  | 8 | 9 | 0.0066812 | 0.125 | 0.08 | 261 | 0 | 0.364 | 1 | 1 | cs | TRUE
9 | LV_5889-6_0_5_line_9 |  | 9 | 10 | 0.018944 | 0.125 | 0.08 | 261 | 0 | 0.364 | 1 | 1 | cs | TRUE
10 | LV_5889-6_0_5_line_10 |  | 10 | 11 | 0.02601 | 0.125 | 0.08 | 261 | 0 | 0.364 | 1 | 1 | cs | TRUE
11 | LV_5889-6_0_5_line_11 |  | 11 | 12 | 0.027114 | 0.125 | 0.08 | 261 | 0 | 0.364 | 1 | 4 | cs | TRUE
12 | LV_5889-6_0_5_line_12 |  | 12 | 13 | 0.024701 | 0.125 | 0.08 | 261 | 0 | 0.364 | 1 | 4 | cs | TRUE
13 | LV_5889-6_0_5_line_13 |  | 12 | 14 | 0.014124 | 0.125 | 0.08 | 261 | 0 | 0.364 | 1 | 2 | cs | TRUE
14 | LV_5889-6_0_5_line_14 |  | 13 | 15 | 0.0057649 | 0.125 | 0.08 | 261 | 0 | 0.364 | 1 | 4 | cs | TRUE
15 | LV_5889-6_0_5_line_15 |  | 14 | 16 | 0.063754 | 0.125 | 0.08 | 261 | 0 | 0.364 | 1 | 1 | cs | TRUE
16 | LV_5889-6_0_5_line_16 |  | 14 | 17 | 0.05888 | 0.125 | 0.08 | 261 | 0 | 0.364 | 1 | 1 | cs | TRUE
17 | LV_5889-6_0_5_line_17 |  | 15 | 18 | 0.022349 | 0.125 | 0.08 | 261 | 0 | 0.364 | 1 | 4 | cs | TRUE
18 | LV_5889-6_0_5_line_18 |  | 16 | 19 | 0.015616 | 0.125 | 0.08 | 261 | 0 | 0.364 | 1 | 1 | cs | TRUE
19 | LV_5889-6_0_5_line_19 |  | 16 | 20 | 0.014965 | 0.125 | 0.08 | 261 | 0 | 0.364 | 1 | 1 | cs | TRUE
20 | LV_5889-6_0_5_line_20 |  | 18 | 23 | 0.032372 | 0.125 | 0.08 | 261 | 0 | 0.364 | 1 | 4 | cs | TRUE
21 | LV_5889-6_0_5_line_21 |  | 19 | 21 | 0.021463 | 0.125 | 0.08 | 261 | 0 | 0.364 | 1 | 1 | cs | TRUE
22 | LV_5889-6_0_5_line_22 |  | 20 | 39 | 0.0056927 | 0.125 | 0.08 | 261 | 0 | 0.364 | 1 | 1 | cs | TRUE
23 | LV_5889-6_0_5_line_23 |  | 21 | 22 | 0.0019771 | 0.125 | 0.08 | 261 | 0 | 0.364 | 1 | 1 | cs | TRUE
24 | LV_5889-6_0_5_line_24 |  | 22 | 40 | 0.041759 | 0.125 | 0.08 | 261 | 0 | 0.364 | 1 | 1 | cs | TRUE
25 | LV_5889-6_0_5_line_25 |  | 23 | 24 | 0.017137 | 0.125 | 0.08 | 261 | 0 | 0.364 | 1 | 4 | cs | TRUE
26 | LV_5889-6_0_5_line_26 |  | 23 | 25 | 0.017755 | 0.125 | 0.08 | 261 | 0 | 0.364 | 1 | 1 | cs | TRUE
27 | LV_5889-6_0_5_line_27 |  | 24 | 26 | 0.045969 | 0.125 | 0.08 | 261 | 0 | 0.364 | 1 | 4 | cs | TRUE
28 | LV_5889-6_0_5_line_28 |  | 24 | 27 | 0.024934 | 0.125 | 0.08 | 261 | 0 | 0.364 | 1 | 1 | cs | TRUE
29 | LV_5889-6_0_5_line_29 |  | 26 | 44 | 0.016315 | 0.125 | 0.08 | 261 | 0 | 0.364 | 1 | 1 | cs | TRUE
30 | LV_5889-6_0_5_line_30 |  | 26 | 45 | 0.03441 | 0.125 | 0.08 | 261 | 0 | 0.364 | 1 | 4 | cs | TRUE
31 | LV_5889-6_0_5_line_31 |  | 27 | 43 | 0.020133 | 0.125 | 0.08 | 261 | 0 | 0.364 | 1 | 1 | cs | TRUE
32 | LV_5889-6_0_5_line_32 |  | 28 | 29 | 0.024671 | 0.125 | 0.08 | 261 | 0 | 0.364 | 1 | 1 | cs | TRUE
33 | LV_5889-6_0_5_line_33 |  | 29 | 30 | 0.015747 | 0.125 | 0.08 | 261 | 0 | 0.364 | 1 | 1 | cs | TRUE
34 | LV_5889-6_0_5_line_34 |  | 29 | 31 | 0.049459 | 0.125 | 0.08 | 261 | 0 | 0.364 | 1 | 1 | cs | TRUE
35 | LV_5889-6_0_5_line_35 |  | 30 | 32 | 0.048499 | 0.125 | 0.08 | 261 | 0 | 0.364 | 1 | 1 | cs | TRUE
36 | LV_5889-6_0_5_line_36 |  | 31 | 33 | 0.045027 | 0.125 | 0.08 | 261 | 0 | 0.364 | 1 | 1 | cs | TRUE
37 | LV_5889-6_0_5_line_37 |  | 31 | 34 | 0.024475 | 0.125 | 0.08 | 261 | 0 | 0.364 | 1 | 1 | cs | TRUE
38 | LV_5889-6_0_5_line_38 |  | 31 | 35 | 0.016695 | 0.125 | 0.08 | 261 | 0 | 0.364 | 1 | 1 | cs | TRUE
39 | LV_5889-6_0_5_line_39 |  | 33 | 37 | 0.028842 | 0.125 | 0.08 | 261 | 0 | 0.364 | 1 | 1 | cs | TRUE
40 | LV_5889-6_0_5_line_40 |  | 34 | 36 | 0.0071687 | 0.125 | 0.08 | 261 | 0 | 0.364 | 1 | 1 | cs | TRUE
41 | LV_5889-6_0_5_line_41 |  | 36 | 38 | 0.019987 | 0.125 | 0.08 | 261 | 0 | 0.364 | 1 | 1 | cs | TRUE
42 | LV_5889-6_0_5_line_42 |  | 37 | 48 | 0.0052133 | 0.125 | 0.08 | 261 | 0 | 0.364 | 1 | 1 | cs | TRUE
43 | LV_5889-6_0_5_line_43 |  | 38 | 56 | 0.013446 | 0.125 | 0.08 | 261 | 0 | 0.364 | 1 | 1 | cs | TRUE
44 | LV_5889-6_0_5_line_44 |  | 38 | 55 | 0.027461 | 0.125 | 0.08 | 261 | 0 | 0.364 | 1 | 4 | cs | TRUE
45 | LV_5889-6_0_5_line_45 |  | 39 | 63 | 0.0078193 | 0.125 | 0.08 | 261 | 0 | 0.364 | 1 | 1 | cs | TRUE
46 | LV_5889-6_0_5_line_46 |  | 40 | 58 | 0.085545 | 0.125 | 0.08 | 261 | 0 | 0.364 | 1 | 1 | cs | TRUE
47 | LV_5889-6_0_5_line_47 |  | 40 | 57 | 0.034882 | 0.125 | 0.08 | 261 | 0 | 0.364 | 1 | 1 | cs | TRUE
48 | LV_5889-6_0_5_line_48 |  | 41 | 42 | 0.040181 | 0.125 | 0.08 | 261 | 0 | 0.364 | 1 | 1 | cs | TRUE
49 | LV_5889-6_0_5_line_49 |  | 42 | 43 | 0.0065311 | 0.125 | 0.08 | 261 | 0 | 0.364 | 1 | 1 | cs | TRUE
50 | LV_5889-6_0_5_line_50 |  | 45 | 53 | 0.022658 | 0.125 | 0.08 | 261 | 0 | 0.364 | 1 | 4 | cs | TRUE
51 | LV_5889-6_0_5_line_51 |  | 46 | 47 | 0.022053 | 0.125 | 0.08 | 261 | 0 | 0.364 | 1 | 1 | cs | TRUE
52 | LV_5889-6_0_5_line_52 |  | 46 | 48 | 0.017421 | 0.125 | 0.08 | 261 | 0 | 0.364 | 1 | 1 | cs | TRUE
53 | LV_5889-6_0_5_line_53 |  | 47 | 49 | 0.0076548 | 0.125 | 0.08 | 261 | 0 | 0.364 | 1 | 1 | cs | TRUE
54 | LV_5889-6_0_5_line_54 |  | 48 | 50 | 0.029846 | 0.125 | 0.08 | 261 | 0 | 0.364 | 1 | 1 | cs | TRUE
55 | LV_5889-6_0_5_line_55 |  | 49 | 51 | 0.026688 | 0.125 | 0.08 | 261 | 0 | 0.364 | 1 | 1 | cs | TRUE
56 | LV_5889-6_0_5_line_56 |  | 51 | 52 | 0.029163 | 0.125 | 0.08 | 261 | 0 | 0.364 | 1 | 1 | cs | TRUE
57 | LV_5889-6_0_5_line_57 |  | 52 | 69 | 0.010709 | 0.125 | 0.08 | 261 | 0 | 0.364 | 1 | 1 | cs | TRUE
58 | LV_5889-6_0_5_line_58 |  | 53 | 54 | 0.028109 | 0.125 | 0.08 | 261 | 0 | 0.364 | 1 | 4 | cs | TRUE
59 | LV_5889-6_0_5_line_59 |  | 54 | 55 | 0.027383 | 0.125 | 0.08 | 261 | 0 | 0.364 | 1 | 4 | cs | TRUE
60 | LV_5889-6_0_5_line_60 |  | 58 | 59 | 0.014293 | 0.125 | 0.08 | 261 | 0 | 0.364 | 1 | 1 | cs | TRUE
61 | LV_5889-6_0_5_line_61 |  | 59 | 60 | 0.061064 | 0.125 | 0.08 | 261 | 0 | 0.364 | 1 | 1 | cs | TRUE
62 | LV_5889-6_0_5_line_62 |  | 60 | 68 | 0.019281 | 0.125 | 0.08 | 261 | 0 | 0.364 | 1 | 1 | cs | TRUE
63 | LV_5889-6_0_5_line_63 |  | 61 | 62 | 2.2621e-05 | 0.125 | 0.08 | 261 | 0 | 0.364 | 1 | 1 | cs | TRUE
64 | LV_5889-6_0_5_line_64 |  | 61 | 63 | 0.020341 | 0.125 | 0.08 | 261 | 0 | 0.364 | 1 | 1 | cs | TRUE
65 | LV_5889-6_0_5_line_65 |  | 62 | 64 | 0.056956 | 0.125 | 0.08 | 261 | 0 | 0.364 | 1 | 1 | cs | TRUE
66 | LV_5889-6_0_5_line_66 |  | 64 | 65 | 0.00605 | 0.125 | 0.08 | 261 | 0 | 0.364 | 1 | 1 | cs | TRUE
67 | LV_5889-6_0_5_line_67 |  | 65 | 66 | 0.044326 | 0.125 | 0.08 | 261 | 0 | 0.364 | 1 | 1 | cs | TRUE
68 | LV_5889-6_0_5_line_68 |  | 67 | 68 | 0.0070874 | 0.125 | 0.08 | 261 | 0 | 0.364 | 1 | 1 | cs | TRUE
69 | LV_5889-6_0_5_line_69 |  | 69 | 70 | 0.015182 | 0.125 | 0.08 | 261 | 0 | 0.364 | 1 | 1 | cs | TRUE
70 | LV_5889-6_0_5_line_70 |  | 70 | 71 | 0.055538 | 0.125 | 0.08 | 261 | 0 | 0.364 | 1 | 1 | cs | TRUE

## trafo
| name | std_type | hv_bus | lv_bus | sn_mva | vn_hv_kv | vn_lv_kv | vk_percent | vkr_percent | pfe_kw | i0_percent | shift_degree | tap_side | tap_neutral | tap_min | tap_max | tap_step_percent | tap_step_degree | tap_pos | tap_phase_shifter | parallel | df | in_service
0 | LV_5889-6_0_5_trafo_11 | 0.63 MVA 20/0.4 kV | 72 | 11 | 0.63 | 20 | 0.4 | 6 | 1.206 | 1.65 | 0.2619 | 150 | hv | 0 | -2 | 2 | 2.5 | 0 | 0 | FALSE | 1 | 1 | TRUE

## line_geodata
| x0 | y0 | x1 | y1 | x2 | y2 | x3 | y3 | x4 | y4 | x5 | y5 | x6 | y6 | x7 | y7
0 | 2556003.7021 | 1144649.0625 | 2555991.8966 | 1144661.4032 | 2555981.697 | 1144672.256
1 | 2556003.7021 | 1144649.0625 | 2556015.892 | 1144636.32
2 | 2555981.697 | 1144672.256 | 2555977.7155 | 1144676.4924 | 2555971.1127 | 1144683.9668
3 | 2555970.383 | 1144684.7928 | 2555971.1127 | 1144683.9668
4 | 2555959.8838 | 1144696.6777 | 2555970.383 | 1144684.7928
5 | 2555959.8838 | 1144696.6777 | 2555957.7932 | 1144699.0118
6 | 2555943.4792 | 1144714.9924 | 2555957.7932 | 1144699.0118
7 | 2555943.4792 | 1144714.9924 | 2555934.272 | 1144725.2715
8 | 2555929.8144 | 1144730.2481 | 2555934.272 | 1144725.2715
9 | 2555929.8144 | 1144730.2481 | 2555917.1747 | 1144744.3594
10 | 2555894.2073 | 1144756.5677 | 2555917.1747 | 1144744.3594 | 2555917.1747 | 1144744.3594
11 | 2555870.2656 | 1144769.2939 | 2555894.2073 | 1144756.5677
12 | 2555870.2656 | 1144769.2939 | 2555882.5959 | 1144790.6977
13 | 2555870.2656 | 1144769.2939 | 2555863.2298 | 1144757.0392
14 | 2555882.5959 | 1144790.6977 | 2555885.4736 | 1144795.693
15 | 2555832.387 | 1144703.5047 | 2555837.6238 | 1144705.1338 | 2555840.4944 | 1144707.8585 | 2555842.1578 | 1144711.5037 | 2555844.9987 | 1144719.6093 | 2555846.388 | 1144722.5562 | 2555860.7086 | 1144749.565 | 2555863.2298 | 1144757.0392
16 | 2555863.2298 | 1144757.0392 | 2555845.6893 | 1144772.8538 | 2555820.2081 | 1144797.2295
17 | 2555896.6296 | 1144815.0582 | 2555885.4736 | 1144795.693
18 | 2555832.387 | 1144703.5047 | 2555847.4749 | 1144699.478
19 | 2555832.387 | 1144703.5047 | 2555817.7258 | 1144706.5028
20 | 2555912.7891 | 1144843.109 | 2555896.6296 | 1144815.0582
21 | 2555867.6023 | 1144692.2072 | 2555856.6732 | 1144697.0231 | 2555847.4749 | 1144699.478
22 | 2555812.2835 | 1144708.1726 | 2555817.7258 | 1144706.5028
23 | 2555867.6023 | 1144692.2072 | 2555869.2371 | 1144691.0951
24 | 2555900.3816 | 1144663.3397 | 2555895.4381 | 1144667.8794 | 2555872.8394 | 1144688.6447 | 2555869.2371 | 1144691.0951
25 | 2555896.5098 | 1144848.5755 | 2555905.981 | 1144845.1154 | 2555912.7891 | 1144843.109
26 | 2555912.7891 | 1144843.109 | 2555930.439 | 1144841.1787
27 | 2555896.5098 | 1144848.5755 | 2555898.4481 | 1144853.0525 | 2555914.8311 | 1144848.1077 | 2555915.8516 | 1144848.9562 | 2555917.9734 | 1144856.4667 | 2555917.5548 | 1144864.3405 | 2555914.443 | 1144870.6221
28 | 2555896.5098 | 1144848.5755 | 2555893.0407 | 1144850.1351 | 2555876.1775 | 1144857.7071 | 2555873.941 | 1144859.119
29 | 2555901.8725 | 1144881.0195 | 2555903.4146 | 1144879.6631 | 2555905.9841 | 1144878.0212 | 2555914.443 | 1144870.6221
30 | 2555914.443 | 1144870.6221 | 2555922.0897 | 1144877.1583 | 2555921.1707 | 1144881.7563 | 2555920.415 | 1144886.631 | 2555920.5583 | 1144892.5552 | 2555921.0223 | 1144901.3452
31 | 2555873.941 | 1144859.119 | 2555868.4454 | 1144862.5885 | 2555864.1855 | 1144865.2767 | 2555857.5166 | 1144869.4944 | 2555856.9573 | 1144869.9254
32 | 2556074.9995 | 1144879.8303 | 2556086.2346 | 1144880.1151 | 2556099.666 | 1144880.2203
33 | 2556075.3527 | 1144895.5691 | 2556074.9995 | 1144879.8303
34 | 2556026.9456 | 1144868.9869 | 2556048.8915 | 1144876.6527 | 2556054.94 | 1144877.9425 | 2556057.4868 | 1144878.4464 | 2556074.9995 | 1144879.8303
35 | 2556075.3527 | 1144895.5691 | 2556074.9747 | 1144913.2476 | 2556079.3977 | 1144927.6227 | 2556083.7653 | 1144935.4727 | 2556087.4232 | 1144941.1964
36 | 2556026.9456 | 1144868.9869 | 2556016.9731 | 1144865.8915 | 2555983.7717 | 1144856.2071
37 | 2556026.9456 | 1144868.9869 | 2556016.9731 | 1144865.8915 | 2556011.8825 | 1144878.9688
38 | 2556026.9456 | 1144868.9869 | 2556029.3701 | 1144864.3112 | 2556036.875 | 1144864.0673 | 2556037.6357 | 1144860.2228
39 | 2555983.7717 | 1144856.2071 | 2555996.0388 | 1144849.4695 | 2556004.0477 | 1144845.6645 | 2556008.6457 | 1144841.8418
40 | 2556011.8825 | 1144878.9688 | 2556009.1746 | 1144885.6063
41 | 2556001.6248 | 1144904.1122 | 2556009.1746 | 1144885.6063
42 | 2556012.6545 | 1144838.509 | 2556008.6457 | 1144841.8418
43 | 2556001.6248 | 1144904.1122 | 2555994.3104 | 1144900.9641 | 2555989.9679 | 1144897.6164
44 | 2555991.6856 | 1144929.7092 | 2555998.5691 | 1144912.8168 | 2556001.6248 | 1144904.1122
45 | 2555812.2835 | 1144708.1726 | 2555804.8082 | 1144710.4663 | 2555804.8082 | 1144710.4663
46 | 2555900.3816 | 1144663.3397 | 2555841.9142 | 1144600.8932
47 | 2555926.0735 | 1144639.746 | 2555900.3816 | 1144663.3397
48 | 2555851.7837 | 1144873.9115 | 2555849.2424 | 1144875.8695 | 2555837.2969 | 1144886.6183 | 2555822.6479 | 1144901.5293
49 | 2555851.7837 | 1144873.9115 | 2555856.9573 | 1144869.9254
50 | 2555921.0223 | 1144901.3452 | 2555925.5345 | 1144900.5896 | 2555943.3615 | 1144903.6233
51 | 2556005.6333 | 1144822.5654 | 2555998.3564 | 1144806.0413 | 2555997.1935 | 1144802.2162
52 | 2556012.6545 | 1144838.509 | 2556005.6333 | 1144822.5654
53 | 2555994.9668 | 1144794.8925 | 2555997.1935 | 1144802.2162
54 | 2556012.6545 | 1144838.509 | 2556019.9918 | 1144833.2082 | 2556033.9959 | 1144817.8361
55 | 2555994.9668 | 1144794.8925 | 2555991.814 | 1144784.5226 | 2555993.0029 | 1144777.9438 | 2555999.2322 | 1144771.2226
56 | 2556020.9312 | 1144752.2399 | 2556017.1725 | 1144757.6344 | 2556002.2042 | 1144768.0159 | 2555999.2322 | 1144771.2226
57 | 2556020.9312 | 1144752.2399 | 2556027.0536 | 1144743.453
58 | 2555943.3615 | 1144903.6233 | 2555952.1519 | 1144905.1192 | 2555968.2369 | 1144915.5882
59 | 2555991.6856 | 1144929.7092 | 2555988.0593 | 1144927.6346 | 2555977.4197 | 1144921.5649 | 2555968.2369 | 1144915.5882
60 | 2555847.7353 | 1144588.9665 | 2555842.0447 | 1144594.6001 | 2555841.9142 | 1144600.8932
61 | 2555847.7353 | 1144588.9665 | 2555845.7669 | 1144586.6798 | 2555839.0858 | 1144584.0386 | 2555833.3167 | 1144583.1805 | 2555824.8785 | 1144586.1106 | 2555813.3747 | 1144589.0744 | 2555799.7 | 1144590.4311 | 2555789.078 | 1144591.0428
62 | 2555789.078 | 1144591.0428 | 2555787.8905 | 1144600.9232 | 2555785.4364 | 1144609.9237
63 | 2555785.9922 | 1144718.1951 | 2555785.9713 | 1144718.2037
64 | 2555785.9922 | 1144718.1951 | 2555804.8082 | 1144710.4663
65 | 2555737.531 | 1144748.0246 | 2555743.7374 | 1144743.5989 | 2555774.3898 | 1144724.1413 | 2555783.5889 | 1144719.1823 | 2555785.9713 | 1144718.2037
66 | 2555732.5933 | 1144751.5405 | 2555737.531 | 1144748.0246
67 | 2555732.5933 | 1144751.5405 | 2555761.8877 | 1144784.8067
68 | 2555781.8778 | 1144616.053 | 2555785.4364 | 1144609.9237
69 | 2556035.7331 | 1144730.9962 | 2556027.0536 | 1144743.453
70 | 2556035.7331 | 1144730.9962 | 2556064.2364 | 1144683.3302

## bus_geodata
| x | y | coords
0 | 2556003.7021 | 1144649.0625
1 | 2555981.697 | 1144672.256
2 | 2556015.892 | 1144636.32
3 | 2555971.1127 | 1144683.9668
4 | 2555970.383 | 1144684.7928
5 | 2555959.8838 | 1144696.6777
6 | 2555957.7932 | 1144699.0118
7 | 2555943.4792 | 1144714.9924
8 | 2555934.272 | 1144725.2715
9 | 2555929.8144 | 1144730.2481
10 | 2555917.1747 | 1144744.3594
11 | 2555894.2073 | 1144756.5677
12 | 2555870.2656 | 1144769.2939
13 | 2555882.5959 | 1144790.6977
14 | 2555863.2298 | 1144757.0392
15 | 2555885.4736 | 1144795.693
16 | 2555832.387 | 1144703.5047
17 | 2555820.2081 | 1144797.2295
18 | 2555896.6296 | 1144815.0582
19 | 2555847.4749 | 1144699.478
20 | 2555817.7258 | 1144706.5028
21 | 2555867.6023 | 1144692.2072
22 | 2555869.2371 | 1144691.0951
23 | 2555912.7891 | 1144843.109
24 | 2555896.5098 | 1144848.5755
25 | 2555930.439 | 1144841.1787
26 | 2555914.443 | 1144870.6221
27 | 2555873.941 | 1144859.119
28 | 2556099.666 | 1144880.2202
29 | 2556074.9995 | 1144879.8303
30 | 2556075.3527 | 1144895.5691
31 | 2556026.9456 | 1144868.9869
32 | 2556087.4232 | 1144941.1964
33 | 2555983.7717 | 1144856.2071
34 | 2556011.8825 | 1144878.9688
35 | 2556037.6357 | 1144860.2228
36 | 2556009.1746 | 1144885.6063
37 | 2556008.6457 | 1144841.8418
38 | 2556001.6248 | 1144904.1122
39 | 2555812.2835 | 1144708.1726
40 | 2555900.3816 | 1144663.3397
41 | 2555822.6479 | 1144901.5293
42 | 2555851.7837 | 1144873.9115
43 | 2555856.9573 | 1144869.9254
44 | 2555901.8725 | 1144881.0195
45 | 2555921.0223 | 1144901.3452
46 | 2556005.6333 | 1144822.5654
47 | 2555997.1935 | 1144802.2162
48 | 2556012.6545 | 1144838.509
49 | 2555994.9668 | 1144794.8925
50 | 2556033.9959 | 1144817.8361
51 | 2555999.2322 | 1144771.2226
52 | 2556020.9312 | 1144752.2399
53 | 2555943.3615 | 1144903.6233
54 | 2555968.2369 | 1144915.5882
55 | 2555991.6856 | 1144929.7092
56 | 2555989.9679 | 1144897.6164
57 | 2555926.0735 | 1144639.746
58 | 2555841.9142 | 1144600.8932
59 | 2555847.7353 | 1144588.9665
60 | 2555789.078 | 1144591.0428
61 | 2555785.9922 | 1144718.1951
62 | 2555785.9713 | 1144718.2037
63 | 2555804.8082 | 1144710.4663
64 | 2555737.531 | 1144748.0246
65 | 2555732.5933 | 1144751.5405
66 | 2555761.8877 | 1144784.8067
67 | 2555781.8778 | 1144616.053
68 | 2555785.4364 | 1144609.9237
69 | 2556027.0536 | 1144743.453
70 | 2556035.7331 | 1144730.9962
71 | 2556064.2364 | 1144683.3302
72 | 2555870.2656 | 1144769.2939

## line_std_types
| c_nf_per_km | r_ohm_per_km | x_ohm_per_km | max_i_ka | type | q_mm2 | alpha | voltage_rating
NAYY 4x50 SE | 210 | 0.642 | 0.083 | 0.142 | cs | 50 | 0.00403 | LV
NAYY 4x120 SE | 264 | 0.225 | 0.08 | 0.242 | cs | 120 | 0.00403 | LV
NAYY 4x150 SE | 261 | 0.208 | 0.08 | 0.27 | cs | 150 | 0.00403 | LV
NA2XS2Y 1x95 RM/25 12/20 kV | 216 | 0.313 | 0.132 | 0.252 | cs | 95 | 0.00403 | MV
NA2XS2Y 1x185 RM/25 12/20 kV | 273 | 0.161 | 0.117 | 0.362 | cs | 185 | 0.00403 | MV
NA2XS2Y 1x240 RM/25 12/20 kV | 304 | 0.122 | 0.112 | 0.421 | cs | 240 | 0.00403 | MV
NA2XS2Y 1x95 RM/25 6/10 kV | 315 | 0.313 | 0.123 | 0.249 | cs | 95 | 0.00403 | MV
NA2XS2Y 1x185 RM/25 6/10 kV | 406 | 0.161 | 0.11 | 0.358 | cs | 185 | 0.00403 | MV
NA2XS2Y 1x240 RM/25 6/10 kV | 456 | 0.122 | 0.105 | 0.416 | cs | 240 | 0.00403 | MV
NA2XS2Y 1x150 RM/25 12/20 kV | 250 | 0.206 | 0.116 | 0.319 | cs | 150 | 0.00403 | MV
NA2XS2Y 1x120 RM/25 12/20 kV | 230 | 0.253 | 0.119 | 0.283 | cs | 120 | 0.00403 | MV
NA2XS2Y 1x70 RM/25 12/20 kV | 190 | 0.443 | 0.132 | 0.22 | cs | 70 | 0.00403 | MV
NA2XS2Y 1x150 RM/25 6/10 kV | 360 | 0.206 | 0.11 | 0.315 | cs | 150 | 0.00403 | MV
NA2XS2Y 1x120 RM/25 6/10 kV | 340 | 0.253 | 0.113 | 0.28 | cs | 120 | 0.00403 | MV
NA2XS2Y 1x70 RM/25 6/10 kV | 280 | 0.443 | 0.123 | 0.217 | cs | 70 | 0.00403 | MV
N2XS(FL)2Y 1x120 RM/35 64/110 kV | 112 | 0.153 | 0.166 | 0.366 | cs | 120 | 0.00393 | HV
N2XS(FL)2Y 1x185 RM/35 64/110 kV | 125 | 0.099 | 0.156 | 0.457 | cs | 185 | 0.00393 | HV
N2XS(FL)2Y 1x240 RM/35 64/110 kV | 135 | 0.075 | 0.149 | 0.526 | cs | 240 | 0.00393 | HV
N2XS(FL)2Y 1x300 RM/35 64/110 kV | 144 | 0.06 | 0.144 | 0.588 | cs | 300 | 0.00393 | HV
15-AL1/3-ST1A 0.4 | 11 | 1.8769 | 0.35 | 0.105 | ol | 16 | 0.00403 | LV
24-AL1/4-ST1A 0.4 | 11.25 | 1.2012 | 0.335 | 0.14 | ol | 24 | 0.00403 | LV
48-AL1/8-ST1A 0.4 | 12.2 | 0.5939 | 0.3 | 0.21 | ol | 48 | 0.00403 | LV
94-AL1/15-ST1A 0.4 | 13.2 | 0.306 | 0.29 | 0.35 | ol | 94 | 0.00403 | LV
34-AL1/6-ST1A 10.0 | 9.7 | 0.8342 | 0.36 | 0.17 | ol | 34 | 0.00403 | MV
48-AL1/8-ST1A 10.0 | 10.1 | 0.5939 | 0.35 | 0.21 | ol | 48 | 0.00403 | MV
70-AL1/11-ST1A 10.0 | 10.4 | 0.4132 | 0.339 | 0.29 | ol | 70 | 0.00403 | MV
94-AL1/15-ST1A 10.0 | 10.75 | 0.306 | 0.33 | 0.35 | ol | 94 | 0.00403 | MV
122-AL1/20-ST1A 10.0 | 11.1 | 0.2376 | 0.323 | 0.41 | ol | 122 | 0.00403 | MV
149-AL1/24-ST1A 10.0 | 11.25 | 0.194 | 0.315 | 0.47 | ol | 149 | 0.00403 | MV
34-AL1/6-ST1A 20.0 | 9.15 | 0.8342 | 0.382 | 0.17 | ol | 34 | 0.00403 | MV
48-AL1/8-ST1A 20.0 | 9.5 | 0.5939 | 0.372 | 0.21 | ol | 48 | 0.00403 | MV
70-AL1/11-ST1A 20.0 | 9.7 | 0.4132 | 0.36 | 0.29 | ol | 70 | 0.00403 | MV
94-AL1/15-ST1A 20.0 | 10 | 0.306 | 0.35 | 0.35 | ol | 94 | 0.00403 | MV
122-AL1/20-ST1A 20.0 | 10.3 | 0.2376 | 0.344 | 0.41 | ol | 122 | 0.00403 | MV
149-AL1/24-ST1A 20.0 | 10.5 | 0.194 | 0.337 | 0.47 | ol | 149 | 0.00403 | MV
184-AL1/30-ST1A 20.0 | 10.75 | 0.1571 | 0.33 | 0.535 | ol | 184 | 0.00403 | MV
243-AL1/39-ST1A 20.0 | 11 | 0.1188 | 0.32 | 0.645 | ol | 243 | 0.00403 | MV
48-AL1/8-ST1A 110.0 | 8 | 0.5939 | 0.46 | 0.21 | ol | 48 | 0.00403 | HV
70-AL1/11-ST1A 110.0 | 8.4 | 0.4132 | 0.45 | 0.29 | ol | 70 | 0.00403 | HV
94-AL1/15-ST1A 110.0 | 8.65 | 0.306 | 0.44 | 0.35 | ol | 94 | 0.00403 | HV
122-AL1/20-ST1A 110.0 | 8.5 | 0.2376 | 0.43 | 0.41 | ol | 122 | 0.00403 | HV
149-AL1/24-ST1A 110.0 | 8.75 | 0.194 | 0.41 | 0.47 | ol | 149 | 0.00403 | HV
184-AL1/30-ST1A 110.0 | 8.8 | 0.1571 | 0.4 | 0.535 | ol | 184 | 0.00403 | HV
243-AL1/39-ST1A 110.0 | 9 | 0.1188 | 0.39 | 0.645 | ol | 243 | 0.00403 | HV
305-AL1/39-ST1A 110.0 | 9.2 | 0.0949 | 0.38 | 0.74 | ol | 305 | 0.00403 | HV
490-AL1/64-ST1A 110.0 | 9.75 | 0.059 | 0.37 | 0.96 | ol | 490 | 0.00403 | HV
679-AL1/86-ST1A 110.0 | 9.95 | 0.042 | 0.36 | 1.15 | ol | 679 | 0.00403 | HV
490-AL1/64-ST1A 220.0 | 10 | 0.059 | 0.285 | 0.96 | ol | 490 | 0.00403 | HV
679-AL1/86-ST1A 220.0 | 11.7 | 0.042 | 0.275 | 1.15 | ol | 679 | 0.00403 | HV
490-AL1/64-ST1A 380.0 | 11 | 0.059 | 0.253 | 0.96 | ol | 490 | 0.00403 | HV
679-AL1/86-ST1A 380.0 | 14.6 | 0.042 | 0.25 | 1.15 | ol | 679 | 0.00403 | HV

## trafo_std_types
| i0_percent | pfe_kw | vkr_percent | sn_mva | vn_lv_kv | vn_hv_kv | vk_percent | shift_degree | vector_group | tap_side | tap_neutral | tap_min | tap_max | tap_step_degree | tap_step_percent | tap_phase_shifter
160 MVA 380/110 kV | 0.06 | 60 | 0.25 | 160 | 110 | 380 | 12.2 | 0 | Yy0 | hv | 0 | -9 | 9 | 0 | 1.5 | FALSE
100 MVA 220/110 kV | 0.06 | 55 | 0.26 | 100 | 110 | 220 | 12 | 0 | Yy0 | hv | 0 | -9 | 9 | 0 | 1.5 | FALSE
63 MVA 110/20 kV | 0.04 | 22 | 0.32 | 63 | 20 | 110 | 18 | 150 | YNd5 | hv | 0 | -9 | 9 | 0 | 1.5 | FALSE
40 MVA 110/20 kV | 0.05 | 18 | 0.34 | 40 | 20 | 110 | 16.2 | 150 | YNd5 | hv | 0 | -9 | 9 | 0 | 1.5 | FALSE
25 MVA 110/20 kV | 0.07 | 14 | 0.41 | 25 | 20 | 110 | 12 | 150 | YNd5 | hv | 0 | -9 | 9 | 0 | 1.5 | FALSE
63 MVA 110/10 kV | 0.04 | 22 | 0.32 | 63 | 10 | 110 | 18 | 150 | YNd5 | hv | 0 | -9 | 9 | 0 | 1.5 | FALSE
40 MVA 110/10 kV | 0.05 | 18 | 0.34 | 40 | 10 | 110 | 16.2 | 150 | YNd5 | hv | 0 | -9 | 9 | 0 | 1.5 | FALSE
25 MVA 110/10 kV | 0.07 | 14 | 0.41 | 25 | 10 | 110 | 12 | 150 | YNd5 | hv | 0 | -9 | 9 | 0 | 1.5 | FALSE
0.25 MVA 20/0.4 kV | 0.32 | 0.8 | 1.44 | 0.25 | 0.4 | 20 | 6 | 150 | Yzn5 | hv | 0 | -2 | 2 | 0 | 2.5 | FALSE
0.4 MVA 20/0.4 kV | 0.3375 | 1.35 | 1.425 | 0.4 | 0.4 | 20 | 6 | 150 | Dyn5 | hv | 0 | -2 | 2 | 0 | 2.5 | FALSE
0.63 MVA 20/0.4 kV | 0.2619 | 1.65 | 1.206 | 0.63 | 0.4 | 20 | 6 | 150 | Dyn5 | hv | 0 | -2 | 2 | 0 | 2.5 | FALSE
0.25 MVA 10/0.4 kV | 0.24 | 0.6 | 1.2 | 0.25 | 0.4 | 10 | 4 | 150 | Dyn5 | hv | 0 | -2 | 2 | 0 | 2.5 | FALSE
0.4 MVA 10/0.4 kV | 0.2375 | 0.95 | 1.325 | 0.4 | 0.4 | 10 | 4 | 150 | Dyn5 | hv | 0 | -2 | 2 | 0 | 2.5 | FALSE
0.63 MVA 10/0.4 kV | 0.1873 | 1.18 | 1.0794 | 0.63 | 0.4 | 10 | 4 | 150 | Dyn5 | hv | 0 | -2 | 2 | 0 | 2.5 | FALSE

## trafo3w_std_types
| sn_hv_mva | sn_mv_mva | sn_lv_mva | vn_hv_kv | vn_mv_kv | vn_lv_kv | vk_hv_percent | vk_mv_percent | vk_lv_percent | vkr_hv_percent | vkr_mv_percent | vkr_lv_percent | pfe_kw | i0_percent | shift_mv_degree | shift_lv_degree | vector_group | tap_side | tap_neutral | tap_min | tap_max | tap_step_percent
63/25/38 MVA 110/20/10 kV | 63 | 25 | 38 | 110 | 20 | 10 | 10.4 | 10.4 | 10.4 | 0.28 | 0.32 | 0.35 | 35 | 0.89 | 0 | 0 | YN0yn0yn0 | hv | 0 | -10 | 10 | 1.2
63/25/38 MVA 110/10/10 kV | 63 | 25 | 38 | 110 | 10 | 10 | 10.4 | 10.4 | 10.4 | 0.28 | 0.32 | 0.35 | 35 | 0.89 | 0 | 0 | YN0yn0yn0 | hv | 0 | -10 | 10 | 1.2

## fuse_std_types
| fuse_type | i_rated_a | t_avg | t_min | t_total | x_avg | x_min | x_total
HV 100A | HV 100A | 100 | 0 | [10.0, 3.64, 0.854, 0.281, 0.1, 0.0531, 0.022, 0.01] | [10.0, 4.267, 1.21, 0.403, 0.1, 0.058, 0.022, 0.01] | 0 | [300.0, 350.0, 450.0, 550.0, 700.0, 850.0, 1200.0, 1752.0] | [600.0, 700.0, 900.0, 1150.0, 1665.0, 2000.0, 3000.0, 4313.0]
HV 10A | HV 10A | 10 | 0 | [10.0, 1675.0, 0.344, 0.156, 0.1, 0.0417, 0.0171, 0.01] | [10.0, 1.3, 0.3, 0.155, 0.1, 0.0555, 0.023, 0.01] | 0 | [30.0, 32.0, 35.0, 37.0, 39.0, 50.0, 70.0, 88.0] | [60.0, 70.0, 80.0, 87.0, 94.0, 110.0, 150.0, 216.0]
HV 125A | HV 125A | 125 | 0 | [10.0, 1.82, 0.344, 0.1, 0.0467, 0.0269, 0.01] | [10.0, 2.478, 0.426, 0.1, 0.0427, 0.0211, 0.01] | 0 | [375.0, 500.0, 700.0, 925.0, 1200.0, 1500.0, 2341.0] | [750.0, 1000.0, 1500.0, 2200.0, 3000.0, 4000.0, 5765.0]
HV 160A | HV 160A | 160 | 0 | [10.0, 4.15, 1.03, 0.198, 0.1, 0.051, 0.0172, 0.01] | [10.0, 2.3, 0.734, 0.274, 0.1, 0.046, 0.0177, 0.01] | 0 | [480.0, 550.0, 700.0, 1000.0, 1260.0, 1600.0, 2500.0, 3227.0] | [960.0, 1300.0, 1700.0, 2200.0, 2996.0, 4000.0, 6000.0, 7946.0]
HV 16A | HV 16A | 16 | 0 | [10.0, 0.352, 0.164, 0.1, 0.0649, 0.0342, 0.01] | [10.0, 2.34, 0.722, 0.181, 0.1, 0.055, 0.0296, 0.01] | 0 | [48.0, 60.0, 65.0, 71.0, 80.0, 100.0, 162.0] | [96.0, 110.0, 125.0, 150.0, 168.0, 200.0, 250.0, 398.0]
HV 200A | HV 200A | 200 | 0 | [10.0, 4.267, 1.21, 0.403, 0.1, 0.058, 0.022, 0.01] | [10.0, 3.73, 1.654, 0.328, 0.1, 0.0531, 0.019, 0.01] | 0 | [600.0, 700.0, 900.0, 1150.0, 1665.0, 2000.0, 3000.0, 4313.0] | [1200.0, 1500.0, 1800.0, 2700.0, 3960.0, 5000.0, 7500.0, 10620.0]
HV 20A | HV 20A | 20 | 0 | [10.0, 1.3, 0.3, 0.155, 0.1, 0.0555, 0.023, 0.01] | [10.0, 1.3, 0.161, 0.1, 0.0611, 0.0399, 0.0141, 0.01] | 0 | [60.0, 70.0, 80.0, 87.0, 94.0, 110.0, 150.0, 216.0] | [120.0, 150.0, 200.0, 223.0, 260.0, 300.0, 450.0, 532.0]
HV 25A | HV 25A | 25 | 0 | [10.0, 2.512, 0.833, 0.299, 0.1, 0.0372, 0.0223, 0.01] | [10.0, 3.125, 0.597, 0.198, 0.1, 0.0378, 0.022, 0.01] | 0 | [75.0, 82.0, 90.0, 100.0, 124.0, 170.0, 200.0, 289.0] | [150.0, 170.0, 210.0, 250.0, 294.0, 400.0, 500.0, 711.0]
HV 31.5A | HV 31.5A | 31.5 | 0 | [10.0, 2.34, 0.722, 0.181, 0.1, 0.055, 0.0296, 0.01] | [10.0, 2.84, 0.368, 0.164, 0.1, 0.0621, 0.0378, 0.0195, 0.01] | 0 | [95.0, 110.0, 125.0, 150.0, 165.0, 200.0, 250.0, 390.0] | [189.0, 220.0, 300.0, 350.0, 393.0, 450.0, 530.0, 700.0, 960.0]
HV 40A | HV 40A | 40 | 0 | [10.0, 1.3, 0.161, 0.1, 0.0611, 0.0399, 0.0141, 0.01] | [10.0, 2.05, 0.369, 0.198, 0.1, 0.051, 0.0298, 0.01] | 0 | [120.0, 150.0, 200.0, 223.0, 260.0, 300.0, 450.0, 532.0] | [240.0, 300.0, 400.0, 450.0, 530.0, 650.0, 800.0, 1311.0]
HV 50A | HV 50A | 50 | 0 | [10.0, 3.215, 0.597, 0.198, 0.1, 0.0378, 0.022, 0.01] | [10.0, 3.64, 0.854, 0.281, 0.1, 0.0531, 0.022, 0.01] | 0 | [150.0, 170.0, 210.0, 250.0, 294.0, 400.0, 500.0, 711.0] | [300.0, 350.0, 450.0, 550.0, 700.0, 850.0, 1200.0, 1752.0]
HV 6.3A | HV 6.3A | 6.3 | 0 | [10.0, 1.39, 0.344, 0.168, 0.1, 0.056, 0.0263, 0.01] | [10.0, 1.711, 0.516, 0.198, 0.1, 0.0634, 0.0303, 0.01] | 0 | [19.0, 19.5, 20.4, 20.8, 22.0, 25.0, 32.0, 48.0] | [38.0, 40.0, 43.0, 48.0, 53.0, 60.0, 75.0, 118.0]
HV 63A | HV 63A | 63 | 0 | [10.0, 2.84, 0.368, 0.164, 0.1, 0.0621, 0.0378, 0.0195, 0.01] | [10.0, 1.82, 0.344, 0.1, 0.0467, 0.0269, 0.01] | 0 | [189.0, 220.0, 300.0, 350.0, 393.0, 450.0, 530.0, 700.0, 961.0] | [378.0, 500.0, 700.0, 934.0, 1200.0, 1500.0, 2366.0]
HV 80A | HV 80A | 80 | 0 | [10.0, 2.05, 0.369, 0.198, 0.1, 0.051, 0.0298, 0.01] | [10.0, 4.15, 1.03, 0.198, 0.1, 0.051, 0.0172, 0.01] | 0 | [240.0, 300.0, 400.0, 450.0, 530.0, 650.0, 800.0, 1311.0] | [480.0, 550.0, 700.0, 1000.0, 1260.0, 1600.0, 2500.0, 3227.0]
Siemens NH-1-100 | Siemens NH-1-100 | 100 | [5400.0, 2000.0, 400.0, 20.0, 1.0, 0.2, 0.012, 0.004] | 0 | 0 | [150.0, 190.0, 250.0, 430.0, 900.0, 1250.0, 2700.0, 3600.0] | 0 | 0
Siemens NH-1-125 | Siemens NH-1-125 | 125 | [4800.0, 120.0, 7.0, 0.1, 0.004] | 0 | 0 | [180.0, 400.0, 740.0, 2000.0, 4250.0] | 0 | 0
Siemens NH-1-16 | Siemens NH-1-16 | 16 | [4000.0, 400.0, 2.0, 0.1, 0.04, 0.01] | 0 | 0 | [26.0, 35.0, 75.0, 150.0, 200.0, 300.0] | 0 | 0
Siemens NH-1-160 | Siemens NH-1-160 | 160 | [4800.0, 120.0, 7.0, 0.1, 0.004] | 0 | 0 | [210.0, 500.0, 900.0, 2300.0, 5000.0] | 0 | 0
Siemens NH-1-25 | Siemens NH-1-25 | 25 | [4000.0, 1000.0, 10.0, 0.2, 0.02, 0.01] | 0 | 0 | [40.0, 50.0, 100.0, 210.0, 400.0, 500.0] | 0 | 0
Siemens NH-1-50 | Siemens NH-1-50 | 50 | [4000.0, 40.0, 4.0, 1.0, 0.02, 0.01] | 0 | 0 | [86.0, 200.0, 300.0, 400.0, 1000.0, 1280.0] | 0 | 0
Siemens NH-1-63 | Siemens NH-1-63 | 63 | [4000.0, 100.0, 10.0, 2.0, 0.04, 0.01] | 0 | 0 | [100.0, 200.0, 300.0, 400.0, 1000.0, 1500.0] | 0 | 0
Siemens NH-1-80 | Siemens NH-1-80 | 80 | [4800.0, 120.0, 7.0, 0.1, 0.01] | 0 | 0 | [150.58, 250.0, 450.0, 1150.0, 2470.0] | 0 | 0
Siemens NH-2-1000 | Siemens NH-2-1000 | 1000 | [4800.0, 120.0, 7.0, 0.1, 0.004] | 0 | 0 | [1900.0, 3500.0, 8400.0, 24000.0, 52000.0] | 0 | 0
Siemens NH-2-200 | Siemens NH-2-200 | 200 | [4800.0, 120.0, 7.0, 0.1, 0.004] | 0 | 0 | [280.0, 650.0, 1200.0, 3000.0, 7000.0] | 0 | 0
Siemens NH-2-224 | Siemens NH-2-224 | 224 | [4800.0, 120.0, 7.0, 0.2, 0.04, 0.004] | 0 | 0 | [400.0, 750.0, 1453.0, 3025.0, 4315.0, 7600.0] | 0 | 0
Siemens NH-2-250 | Siemens NH-2-250 | 250 | [4800.0, 120.0, 7.0, 0.1, 0.004] | 0 | 0 | [450.0, 800.0, 1650.0, 4000.0, 8500.0] | 0 | 0
Siemens NH-2-315 | Siemens NH-2-315 | 315 | [4800.0, 120.0, 7.0, 0.1, 0.004] | 0 | 0 | [550.0, 920.0, 1900.0, 5000.0, 11000.0] | 0 | 0
Siemens NH-2-355 | Siemens NH-2-355 | 355 | [4800.0, 120.0, 6.0, 0.1, 0.004] | 0 | 0 | [650.0, 1116.27, 2350.0, 5840.0, 12790.0] | 0 | 0
Siemens NH-2-400 | Siemens NH-2-400 | 400 | [4800.0, 120.0, 7.0, 0.1, 0.004] | 0 | 0 | [720.0, 1350.0, 2800.0, 6500.0, 15000.0] | 0 | 0
Siemens NH-2-425 | Siemens NH-2-425 | 425 | [4800.0, 120.0, 7.0, 0.1, 0.004] | 0 | 0 | [850.0, 1500.0, 3050.0, 7500.0, 16500.0] | 0 | 0
Siemens NH-2-630 | Siemens NH-2-630 | 630 | [4800.0, 120.0, 7.0, 0.1, 0.004] | 0 | 0 | [1200.0, 2000.0, 4800.0, 12000.0, 26000.0] | 0 | 0

## dtypes
| element | column | dtype
0 | bus | name | object
1 | bus | vn_kv | float64
2 | bus | type | object
3 | bus | zone | object
4 | bus | in_service | bool
5 | load | name | object
6 | load | bus | uint32
7 | load | p_mw | float64
8 | load | q_mvar | float64
9 | load | const_z_percent | float64
10 | load | const_i_percent | float64
11 | load | sn_mva | float64
12 | load | scaling | float64
13 | load | in_service | bool
14 | load | type | object
15 | ext_grid | name | object
16 | ext_grid | bus | uint32
17 | ext_grid | vm_pu | float64
18 | ext_grid | va_degree | float64
19 | ext_grid | slack_weight | float64
20 | ext_grid | in_service | bool
21 | line | name | object
22 | line | std_type | object
23 | line | from_bus | uint32
24 | line | to_bus | uint32
25 | line | length_km | float64
26 | line | r_ohm_per_km | float64
27 | line | x_ohm_per_km | float64
28 | line | c_nf_per_km | float64
29 | line | g_us_per_km | float64
30 | line | max_i_ka | float64
31 | line | df | float64
32 | line | parallel | uint32
33 | line | type | object
34 | line | in_service | bool
35 | trafo | name | object
36 | trafo | std_type | object
37 | trafo | hv_bus | uint32
38 | trafo | lv_bus | uint32
39 | trafo | sn_mva | float64
40 | trafo | vn_hv_kv | float64
41 | trafo | vn_lv_kv | float64
42 | trafo | vk_percent | float64
43 | trafo | vkr_percent | float64
44 | trafo | pfe_kw | float64
45 | trafo | i0_percent | float64
46 | trafo | shift_degree | float64
47 | trafo | tap_side | object
48 | trafo | tap_neutral | int32
49 | trafo | tap_min | int32
50 | trafo | tap_max | int32
51 | trafo | tap_step_percent | float64
52 | trafo | tap_step_degree | float64
53 | trafo | tap_pos | int32
54 | trafo | tap_phase_shifter | bool
55 | trafo | parallel | uint32
56 | trafo | df | float64
57 | trafo | in_service | bool
58 | line_geodata | coords | object
59 | bus_geodata | x | float64
60 | bus_geodata | y | float64
61 | bus_geodata | coords | object

## parameters
| version | format_version | converged | OPF_converged | name | f_hz | sn_mva
0 | 2.14.6 | 2.14.0 | FALSE | FALSE |  | 50 | 1