## bus
| name | vn_kv | type | zone | in_service
0 | bus_LV_5890-11_0_3_node_0 | 0.4 | n |  | TRUE
1 | bus_LV_5890-11_0_3_node_1 | 0.4 | n |  | TRUE
2 | bus_LV_5890-11_0_3_node_2 | 0.4 | n |  | TRUE
3 | bus_LV_5890-11_0_3_node_3 | 0.4 | n |  | TRUE
4 | bus_LV_5890-11_0_3_node_4 | 0.4 | n |  | TRUE
5 | bus_LV_5890-11_0_3_node_19 | 0.4 | n |  | TRUE
6 | bus_LV_5890-11_0_3_node_5 | 0.4 | n |  | TRUE
7 | bus_LV_5890-11_0_3_node_24 | 0.4 | n |  | TRUE
8 | bus_LV_5890-11_0_3_node_11 | 0.4 | n |  | TRUE
9 | bus_LV_5890-11_0_3_node_6 | 0.4 | n |  | TRUE
10 | bus_LV_5890-11_0_3_node_26 | 0.4 | n |  | TRUE
11 | bus_LV_5890-11_0_3_node_25 | 0.4 | n |  | TRUE
12 | bus_LV_5890-11_0_3_node_8 | 0.4 | n |  | TRUE
13 | bus_LV_5890-11_0_3_node_10 | 0.4 | n |  | TRUE
14 | bus_LV_5890-11_0_3_node_27 | 0.4 | n |  | TRUE
15 | bus_LV_5890-11_0_3_node_18 | 0.4 | n |  | TRUE
16 | bus_LV_5890-11_0_3_node_23 | 0.4 | n |  | TRUE
17 | bus_LV_5890-11_0_3_node_12 | 0.4 | n |  | TRUE
18 | bus_LV_5890-11_0_3_node_21 | 0.4 | n |  | TRUE
19 | bus_LV_5890-11_0_3_node_20 | 0.4 | n |  | TRUE
20 | bus_LV_5890-11_0_3_node_13 | 0.4 | n |  | TRUE
21 | bus_LV_5890-11_0_3_node_17 | 0.4 | n |  | TRUE
22 | bus_LV_5890-11_0_3_node_15 | 0.4 | n |  | TRUE
23 | bus_LV_5890-11_0_3_node_14 | 0.4 | n |  | TRUE
24 | bus_LV_5890-11_0_3_node_22 | 0.4 | n |  | TRUE
25 | bus_MV_262_0_node_69 | 20 | n |  | TRUE

## load
| name | bus | p_mw | q_mvar | const_z_percent | const_i_percent | sn_mva | scaling | in_service | type
0 | LV_5890-11_0_3_load_0 | 0 | 0.02583 | 0.0064735 | 0 | 0 |  | 1 | TRUE | wye
1 | LV_5890-11_0_3_load_1 | 1 | 0.032602 | 0.0081709 | 0 | 0 |  | 1 | TRUE | wye
2 | LV_5890-11_0_3_load_3 | 3 | 0.018363 | 0.0046022 | 0 | 0 |  | 1 | TRUE | wye
3 | LV_5890-11_0_3_load_19 | 5 | 0.003273 | 0.0008203 | 0 | 0 |  | 1 | TRUE | wye
4 | LV_5890-11_0_3_load_24 | 7 | 0.047832 | 0.011988 | 0 | 0 |  | 1 | TRUE | wye
5 | LV_5890-11_0_3_load_11 | 8 | 0.0033736 | 0.0008455 | 0 | 0 |  | 1 | TRUE | wye
6 | LV_5890-11_0_3_load_26 | 10 | 0.0086987 | 0.0021801 | 0 | 0 |  | 1 | TRUE | wye
7 | LV_5890-11_0_3_load_25 | 11 | 0.014924 | 0.0037404 | 0 | 0 |  | 1 | TRUE | wye
8 | LV_5890-11_0_3_load_27 | 14 | 0.014519 | 0.0036387 | 0 | 0 |  | 1 | TRUE | wye
9 | LV_5890-11_0_3_load_18 | 15 | 0.039023 | 0.0097801 | 0 | 0 |  | 1 | TRUE | wye
10 | LV_5890-11_0_3_load_23 | 16 | 0.039944 | 0.010011 | 0 | 0 |  | 1 | TRUE | wye
11 | LV_5890-11_0_3_load_12 | 17 | 0.013368 | 0.0033504 | 0 | 0 |  | 1 | TRUE | wye
12 | LV_5890-11_0_3_load_21 | 18 | 0.046719 | 0.011709 | 0 | 0 |  | 1 | TRUE | wye
13 | LV_5890-11_0_3_load_20 | 19 | 0.017787 | 0.0044578 | 0 | 0 |  | 1 | TRUE | wye
14 | LV_5890-11_0_3_load_17 | 21 | 0.0024829 | 0.00062228 | 0 | 0 |  | 1 | TRUE | wye
15 | LV_5890-11_0_3_load_15 | 22 | 0.0012991 | 0.00032558 | 0 | 0 |  | 1 | TRUE | wye
16 | LV_5890-11_0_3_load_14 | 23 | 0.0084355 | 0.0021141 | 0 | 0 |  | 1 | TRUE | wye
17 | LV_5890-11_0_3_load_22 | 24 | 0.023576 | 0.0059088 | 0 | 0 |  | 1 | TRUE | wye

## ext_grid
| name | bus | vm_pu | va_degree | slack_weight | in_service
0 |  | 24 | 1 | 0 | 1 | TRUE

## line
| name | std_type | from_bus | to_bus | length_km | r_ohm_per_km | x_ohm_per_km | c_nf_per_km | g_us_per_km | max_i_ka | df | parallel | type | in_service
0 | LV_5890-11_0_3_line_0 |  | 0 | 1 | 0.019069 | 0.125 | 0.08 | 261 | 0 | 0.364 | 1 | 1 | cs | TRUE
1 | LV_5890-11_0_3_line_1 |  | 0 | 2 | 0.020116 | 0.125 | 0.08 | 261 | 0 | 0.364 | 1 | 2 | cs | TRUE
2 | LV_5890-11_0_3_line_2 |  | 1 | 3 | 0.030768 | 0.125 | 0.08 | 261 | 0 | 0.364 | 1 | 1 | cs | TRUE
3 | LV_5890-11_0_3_line_3 |  | 2 | 4 | 0.011648 | 0.125 | 0.08 | 261 | 0 | 0.364 | 1 | 2 | cs | TRUE
4 | LV_5890-11_0_3_line_4 |  | 3 | 5 | 0.0020765 | 0.125 | 0.08 | 261 | 0 | 0.364 | 1 | 1 | cs | TRUE
5 | LV_5890-11_0_3_line_5 |  | 4 | 6 | 0.2551 | 0.125 | 0.08 | 261 | 0 | 0.364 | 1 | 1 | cs | TRUE
6 | LV_5890-11_0_3_line_6 |  | 4 | 7 | 0.027012 | 0.125 | 0.08 | 261 | 0 | 0.364 | 1 | 2 | cs | TRUE
7 | LV_5890-11_0_3_line_7 |  | 5 | 15 | 0.031947 | 0.125 | 0.08 | 261 | 0 | 0.364 | 1 | 1 | cs | TRUE
8 | LV_5890-11_0_3_line_8 |  | 6 | 8 | 0.043987 | 0.125 | 0.08 | 261 | 0 | 0.364 | 1 | 1 | cs | TRUE
9 | LV_5890-11_0_3_line_9 |  | 7 | 16 | 0.036894 | 0.125 | 0.08 | 261 | 0 | 0.364 | 1 | 2 | cs | TRUE
10 | LV_5890-11_0_3_line_10 |  | 8 | 17 | 0.00249 | 0.125 | 0.08 | 261 | 0 | 0.364 | 1 | 1 | cs | TRUE
11 | LV_5890-11_0_3_line_11 |  | 9 | 10 | 0.010067 | 0.125 | 0.08 | 261 | 0 | 0.364 | 1 | 1 | cs | TRUE
12 | LV_5890-11_0_3_line_12 |  | 9 | 11 | 0.012299 | 0.125 | 0.08 | 261 | 0 | 0.364 | 1 | 1 | cs | TRUE
13 | LV_5890-11_0_3_line_13 |  | 10 | 14 | 0.00010025 | 0.125 | 0.08 | 261 | 0 | 0.364 | 1 | 1 | cs | TRUE
14 | LV_5890-11_0_3_line_14 |  | 12 | 13 | 0.014836 | 0.125 | 0.08 | 261 | 0 | 0.364 | 1 | 1 | cs | TRUE
15 | LV_5890-11_0_3_line_15 |  | 12 | 14 | 0.03227 | 0.125 | 0.08 | 261 | 0 | 0.364 | 1 | 1 | cs | TRUE
16 | LV_5890-11_0_3_line_16 |  | 13 | 15 | 0.01939 | 0.125 | 0.08 | 261 | 0 | 0.364 | 1 | 1 | cs | TRUE
17 | LV_5890-11_0_3_line_17 |  | 16 | 24 | 0.001365 | 0.125 | 0.08 | 261 | 0 | 0.364 | 1 | 2 | cs | TRUE
18 | LV_5890-11_0_3_line_18 |  | 17 | 20 | 0.0074489 | 0.125 | 0.08 | 261 | 0 | 0.364 | 1 | 1 | cs | TRUE
19 | LV_5890-11_0_3_line_19 |  | 18 | 19 | 0.029785 | 0.125 | 0.08 | 261 | 0 | 0.364 | 1 | 1 | cs | TRUE
20 | LV_5890-11_0_3_line_20 |  | 19 | 24 | 0.036762 | 0.125 | 0.08 | 261 | 0 | 0.364 | 1 | 1 | cs | TRUE
21 | LV_5890-11_0_3_line_21 |  | 20 | 21 | 0.006126 | 0.125 | 0.08 | 261 | 0 | 0.364 | 1 | 1 | cs | TRUE
22 | LV_5890-11_0_3_line_22 |  | 21 | 22 | 0.015294 | 0.125 | 0.08 | 261 | 0 | 0.364 | 1 | 1 | cs | TRUE
23 | LV_5890-11_0_3_line_23 |  | 22 | 23 | 0.01381 | 0.125 | 0.08 | 261 | 0 | 0.364 | 1 | 1 | cs | TRUE

## trafo
| name | std_type | hv_bus | lv_bus | sn_mva | vn_hv_kv | vn_lv_kv | vk_percent | vkr_percent | pfe_kw | i0_percent | shift_degree | tap_side | tap_neutral | tap_min | tap_max | tap_step_percent | tap_step_degree | tap_pos | tap_phase_shifter | parallel | df | in_service
0 | LV_5890-11_0_3_trafo_22 | 0.63 MVA 20/0.4 kV | 25 | 24 | 0.63 | 20 | 0.4 | 6 | 1.206 | 1.65 | 0.2619 | 150 | hv | 0 | -2 | 2 | 2.5 | 0 | 0 | FALSE | 1 | 1 | TRUE

## line_geodata
| x0 | y0 | x1 | y1 | x2 | y2 | x3 | y3 | x4 | y4 | x5 | y5 | x6 | y6 | x7 | y7 | x8 | y8 | x9 | y9 | x10 | y10 | x11 | y11 | x12 | y12 | x13 | y13 | x14 | y14 | x15 | y15 | x16 | y16 | x17 | y17 | x18 | y18 | x19 | y19 | x20 | y20 | x21 | y21 | x22 | y22 | x23 | y23 | x24 | y24 | x25 | y25 | x26 | y26
0 | 2554675.468 | 1145584.9459 | 2554659.1749 | 1145594.8544
1 | 2554692.6559 | 1145574.4942 | 2554691.2106 | 1145575.3722 | 2554675.468 | 1145584.9459
2 | 2554632.8868 | 1145610.8414 | 2554659.1749 | 1145594.8544
3 | 2554692.6559 | 1145574.4942 | 2554703.656 | 1145578.4133
4 | 2554631.1126 | 1145611.9204 | 2554632.8868 | 1145610.8414
5 | 2554703.656 | 1145578.4133 | 2554717.4977 | 1145583.245 | 2554720.5557 | 1145584.3114 | 2554747.5149 | 1145593.7023 | 2554748.1814 | 1145598.5553 | 2554767.1073 | 1145610.3302 | 2554784.9139 | 1145615.2878 | 2554791.2366 | 1145621.4212 | 2554792.7678 | 1145629.9252 | 2554790.2052 | 1145640.5833 | 2554795.1368 | 1145648.6948 | 2554793.2514 | 1145655.4125 | 2554792.405 | 1145661.3663 | 2554792.9762 | 1145666.8426 | 2554801.5814 | 1145687.4108 | 2554814.0598 | 1145708.1722 | 2554816.2759 | 1145711.7129 | 2554819.4484 | 1145716.7917 | 2554825.1325 | 1145725.8871 | 2554826.9837 | 1145729.953 | 2554822.2997 | 1145732.2783 | 2554817.6998 | 1145734.5585 | 2554816.6391 | 1145732.4431 | 2554820.9405 | 1145730.3097 | 2554820.0435 | 1145728.5044 | 2554814.6629 | 1145731.1684 | 2554810.9662 | 1145722.7919
6 | 2554703.656 | 1145578.4133 | 2554704.7916 | 1145605.4012
7 | 2554631.1126 | 1145611.9204 | 2554603.8168 | 1145628.5201
8 | 2554810.9662 | 1145722.7919 | 2554786.2042 | 1145734.773 | 2554771.2959 | 1145741.7936
9 | 2554704.7916 | 1145605.4012 | 2554705.3591 | 1145618.888 | 2554704.4513 | 1145625.854 | 2554702.941 | 1145631.3794 | 2554701.2019 | 1145636.0949 | 2554698.8083 | 1145641.176
10 | 2554771.2959 | 1145741.7936 | 2554769.0433 | 1145742.8545
11 | 2554555.5171 | 1145594.9057 | 2554560.5776 | 1145603.6084
12 | 2554555.5171 | 1145594.9057 | 2554549.5836 | 1145584.133
13 | 2554560.628 | 1145603.695 | 2554560.5776 | 1145603.6084
14 | 2554576.9741 | 1145631.5181 | 2554580.8901 | 1145630.2323 | 2554582.9428 | 1145631.4507 | 2554587.2528 | 1145638.5997
15 | 2554576.9741 | 1145631.5181 | 2554575.6357 | 1145629.2603 | 2554568.9749 | 1145618.0493 | 2554560.628 | 1145603.695
16 | 2554587.2528 | 1145638.5997 | 2554590.0746 | 1145636.8775 | 2554597.1636 | 1145632.5662 | 2554603.8168 | 1145628.5201
17 | 2554698.2266 | 1145642.4108 | 2554698.8083 | 1145641.176
18 | 2554762.3517 | 1145746.1248 | 2554765.4052 | 1145744.5677 | 2554769.0433 | 1145742.8545
19 | 2554651.0031 | 1145687.2005 | 2554673.975 | 1145673.7193 | 2554676.3462 | 1145671.6469
20 | 2554698.2266 | 1145642.4108 | 2554697.8069 | 1145643.3019 | 2554693.4678 | 1145650.6384 | 2554690.0832 | 1145656.1778 | 2554685.2693 | 1145662.6841 | 2554680.2104 | 1145668.2696 | 2554676.3462 | 1145671.6469
21 | 2554762.3517 | 1145746.1248 | 2554756.7922 | 1145748.6978
22 | 2554742.849 | 1145754.983 | 2554755.9057 | 1145749.1081 | 2554756.7922 | 1145748.6978
23 | 2554730.2751 | 1145760.6937 | 2554730.7399 | 1145760.4811 | 2554737.99 | 1145757.1693 | 2554742.849 | 1145754.983

## bus_geodata
| x | y | coords
0 | 2554675.468 | 1145584.9459
1 | 2554659.1749 | 1145594.8544
2 | 2554692.6559 | 1145574.4942
3 | 2554632.8868 | 1145610.8414
4 | 2554703.656 | 1145578.4133
5 | 2554631.1126 | 1145611.9204
6 | 2554810.9662 | 1145722.7919
7 | 2554704.7916 | 1145605.4012
8 | 2554771.2959 | 1145741.7936
9 | 2554555.5171 | 1145594.9057
10 | 2554560.5776 | 1145603.6084
11 | 2554549.5836 | 1145584.133
12 | 2554576.9741 | 1145631.5181
13 | 2554587.2528 | 1145638.5997
14 | 2554560.628 | 1145603.6951
15 | 2554603.8168 | 1145628.5201
16 | 2554698.8083 | 1145641.176
17 | 2554769.0433 | 1145742.8545
18 | 2554651.0031 | 1145687.2005
19 | 2554676.3462 | 1145671.6469
20 | 2554762.3517 | 1145746.1248
21 | 2554756.7922 | 1145748.6978
22 | 2554742.849 | 1145754.983
23 | 2554730.2751 | 1145760.6937
24 | 2554698.2266 | 1145642.4108
25 | 2554703.656 | 1145578.4133

## line_std_types
| c_nf_per_km | r_ohm_per_km | x_ohm_per_km | max_i_ka | type | q_mm2 | alpha | voltage_rating
NAYY 4x50 SE | 210 | 0.642 | 0.083 | 0.142 | cs | 50 | 0.00403 | LV
NAYY 4x120 SE | 264 | 0.225 | 0.08 | 0.242 | cs | 120 | 0.00403 | LV
NAYY 4x150 SE | 261 | 0.208 | 0.08 | 0.27 | cs | 150 | 0.00403 | LV
NA2XS2Y 1x95 RM/25 12/20 kV | 216 | 0.313 | 0.132 | 0.252 | cs | 95 | 0.00403 | MV
NA2XS2Y 1x185 RM/25 12/20 kV | 273 | 0.161 | 0.117 | 0.362 | cs | 185 | 0.00403 | MV
NA2XS2Y 1x240 RM/25 12/20 kV | 304 | 0.122 | 0.112 | 0.421 | cs | 240 | 0.00403 | MV
NA2XS2Y 1x95 RM/25 6/10 kV | 315 | 0.313 | 0.123 | 0.249 | cs | 95 | 0.00403 | MV
NA2XS2Y 1x185 RM/25 6/10 kV | 406 | 0.161 | 0.11 | 0.358 | cs | 185 | 0.00403 | MV
NA2XS2Y 1x240 RM/25 6/10 kV | 456 | 0.122 | 0.105 | 0.416 | cs | 240 | 0.00403 | MV
NA2XS2Y 1x150 RM/25 12/20 kV | 250 | 0.206 | 0.116 | 0.319 | cs | 150 | 0.00403 | MV
NA2XS2Y 1x120 RM/25 12/20 kV | 230 | 0.253 | 0.119 | 0.283 | cs | 120 | 0.00403 | MV
NA2XS2Y 1x70 RM/25 12/20 kV | 190 | 0.443 | 0.132 | 0.22 | cs | 70 | 0.00403 | MV
NA2XS2Y 1x150 RM/25 6/10 kV | 360 | 0.206 | 0.11 | 0.315 | cs | 150 | 0.00403 | MV
NA2XS2Y 1x120 RM/25 6/10 kV | 340 | 0.253 | 0.113 | 0.28 | cs | 120 | 0.00403 | MV
NA2XS2Y 1x70 RM/25 6/10 kV | 280 | 0.443 | 0.123 | 0.217 | cs | 70 | 0.00403 | MV
N2XS(FL)2Y 1x120 RM/35 64/110 kV | 112 | 0.153 | 0.166 | 0.366 | cs | 120 | 0.00393 | HV
N2XS(FL)2Y 1x185 RM/35 64/110 kV | 125 | 0.099 | 0.156 | 0.457 | cs | 185 | 0.00393 | HV
N2XS(FL)2Y 1x240 RM/35 64/110 kV | 135 | 0.075 | 0.149 | 0.526 | cs | 240 | 0.00393 | HV
N2XS(FL)2Y 1x300 RM/35 64/110 kV | 144 | 0.06 | 0.144 | 0.588 | cs | 300 | 0.00393 | HV
15-AL1/3-ST1A 0.4 | 11 | 1.8769 | 0.35 | 0.105 | ol | 16 | 0.00403 | LV
24-AL1/4-ST1A 0.4 | 11.25 | 1.2012 | 0.335 | 0.14 | ol | 24 | 0.00403 | LV
48-AL1/8-ST1A 0.4 | 12.2 | 0.5939 | 0.3 | 0.21 | ol | 48 | 0.00403 | LV
94-AL1/15-ST1A 0.4 | 13.2 | 0.306 | 0.29 | 0.35 | ol | 94 | 0.00403 | LV
34-AL1/6-ST1A 10.0 | 9.7 | 0.8342 | 0.36 | 0.17 | ol | 34 | 0.00403 | MV
48-AL1/8-ST1A 10.0 | 10.1 | 0.5939 | 0.35 | 0.21 | ol | 48 | 0.00403 | MV
70-AL1/11-ST1A 10.0 | 10.4 | 0.4132 | 0.339 | 0.29 | ol | 70 | 0.00403 | MV
94-AL1/15-ST1A 10.0 | 10.75 | 0.306 | 0.33 | 0.35 | ol | 94 | 0.00403 | MV
122-AL1/20-ST1A 10.0 | 11.1 | 0.2376 | 0.323 | 0.41 | ol | 122 | 0.00403 | MV
149-AL1/24-ST1A 10.0 | 11.25 | 0.194 | 0.315 | 0.47 | ol | 149 | 0.00403 | MV
34-AL1/6-ST1A 20.0 | 9.15 | 0.8342 | 0.382 | 0.17 | ol | 34 | 0.00403 | MV
48-AL1/8-ST1A 20.0 | 9.5 | 0.5939 | 0.372 | 0.21 | ol | 48 | 0.00403 | MV
70-AL1/11-ST1A 20.0 | 9.7 | 0.4132 | 0.36 | 0.29 | ol | 70 | 0.00403 | MV
94-AL1/15-ST1A 20.0 | 10 | 0.306 | 0.35 | 0.35 | ol | 94 | 0.00403 | MV
122-AL1/20-ST1A 20.0 | 10.3 | 0.2376 | 0.344 | 0.41 | ol | 122 | 0.00403 | MV
149-AL1/24-ST1A 20.0 | 10.5 | 0.194 | 0.337 | 0.47 | ol | 149 | 0.00403 | MV
184-AL1/30-ST1A 20.0 | 10.75 | 0.1571 | 0.33 | 0.535 | ol | 184 | 0.00403 | MV
243-AL1/39-ST1A 20.0 | 11 | 0.1188 | 0.32 | 0.645 | ol | 243 | 0.00403 | MV
48-AL1/8-ST1A 110.0 | 8 | 0.5939 | 0.46 | 0.21 | ol | 48 | 0.00403 | HV
70-AL1/11-ST1A 110.0 | 8.4 | 0.4132 | 0.45 | 0.29 | ol | 70 | 0.00403 | HV
94-AL1/15-ST1A 110.0 | 8.65 | 0.306 | 0.44 | 0.35 | ol | 94 | 0.00403 | HV
122-AL1/20-ST1A 110.0 | 8.5 | 0.2376 | 0.43 | 0.41 | ol | 122 | 0.00403 | HV
149-AL1/24-ST1A 110.0 | 8.75 | 0.194 | 0.41 | 0.47 | ol | 149 | 0.00403 | HV
184-AL1/30-ST1A 110.0 | 8.8 | 0.1571 | 0.4 | 0.535 | ol | 184 | 0.00403 | HV
243-AL1/39-ST1A 110.0 | 9 | 0.1188 | 0.39 | 0.645 | ol | 243 | 0.00403 | HV
305-AL1/39-ST1A 110.0 | 9.2 | 0.0949 | 0.38 | 0.74 | ol | 305 | 0.00403 | HV
490-AL1/64-ST1A 110.0 | 9.75 | 0.059 | 0.37 | 0.96 | ol | 490 | 0.00403 | HV
679-AL1/86-ST1A 110.0 | 9.95 | 0.042 | 0.36 | 1.15 | ol | 679 | 0.00403 | HV
490-AL1/64-ST1A 220.0 | 10 | 0.059 | 0.285 | 0.96 | ol | 490 | 0.00403 | HV
679-AL1/86-ST1A 220.0 | 11.7 | 0.042 | 0.275 | 1.15 | ol | 679 | 0.00403 | HV
490-AL1/64-ST1A 380.0 | 11 | 0.059 | 0.253 | 0.96 | ol | 490 | 0.00403 | HV
679-AL1/86-ST1A 380.0 | 14.6 | 0.042 | 0.25 | 1.15 | ol | 679 | 0.00403 | HV

## trafo_std_types
| i0_percent | pfe_kw | vkr_percent | sn_mva | vn_lv_kv | vn_hv_kv | vk_percent | shift_degree | vector_group | tap_side | tap_neutral | tap_min | tap_max | tap_step_degree | tap_step_percent | tap_phase_shifter
160 MVA 380/110 kV | 0.06 | 60 | 0.25 | 160 | 110 | 380 | 12.2 | 0 | Yy0 | hv | 0 | -9 | 9 | 0 | 1.5 | FALSE
100 MVA 220/110 kV | 0.06 | 55 | 0.26 | 100 | 110 | 220 | 12 | 0 | Yy0 | hv | 0 | -9 | 9 | 0 | 1.5 | FALSE
63 MVA 110/20 kV | 0.04 | 22 | 0.32 | 63 | 20 | 110 | 18 | 150 | YNd5 | hv | 0 | -9 | 9 | 0 | 1.5 | FALSE
40 MVA 110/20 kV | 0.05 | 18 | 0.34 | 40 | 20 | 110 | 16.2 | 150 | YNd5 | hv | 0 | -9 | 9 | 0 | 1.5 | FALSE
25 MVA 110/20 kV | 0.07 | 14 | 0.41 | 25 | 20 | 110 | 12 | 150 | YNd5 | hv | 0 | -9 | 9 | 0 | 1.5 | FALSE
63 MVA 110/10 kV | 0.04 | 22 | 0.32 | 63 | 10 | 110 | 18 | 150 | YNd5 | hv | 0 | -9 | 9 | 0 | 1.5 | FALSE
40 MVA 110/10 kV | 0.05 | 18 | 0.34 | 40 | 10 | 110 | 16.2 | 150 | YNd5 | hv | 0 | -9 | 9 | 0 | 1.5 | FALSE
25 MVA 110/10 kV | 0.07 | 14 | 0.41 | 25 | 10 | 110 | 12 | 150 | YNd5 | hv | 0 | -9 | 9 | 0 | 1.5 | FALSE
0.25 MVA 20/0.4 kV | 0.32 | 0.8 | 1.44 | 0.25 | 0.4 | 20 | 6 | 150 | Yzn5 | hv | 0 | -2 | 2 | 0 | 2.5 | FALSE
0.4 MVA 20/0.4 kV | 0.3375 | 1.35 | 1.425 | 0.4 | 0.4 | 20 | 6 | 150 | Dyn5 | hv | 0 | -2 | 2 | 0 | 2.5 | FALSE
0.63 MVA 20/0.4 kV | 0.2619 | 1.65 | 1.206 | 0.63 | 0.4 | 20 | 6 | 150 | Dyn5 | hv | 0 | -2 | 2 | 0 | 2.5 | FALSE
0.25 MVA 10/0.4 kV | 0.24 | 0.6 | 1.2 | 0.25 | 0.4 | 10 | 4 | 150 | Dyn5 | hv | 0 | -2 | 2 | 0 | 2.5 | FALSE
0.4 MVA 10/0.4 kV | 0.2375 | 0.95 | 1.325 | 0.4 | 0.4 | 10 | 4 | 150 | Dyn5 | hv | 0 | -2 | 2 | 0 | 2.5 | FALSE
0.63 MVA 10/0.4 kV | 0.1873 | 1.18 | 1.0794 | 0.63 | 0.4 | 10 | 4 | 150 | Dyn5 | hv | 0 | -2 | 2 | 0 | 2.5 | FALSE

## trafo3w_std_types
| sn_hv_mva | sn_mv_mva | sn_lv_mva | vn_hv_kv | vn_mv_kv | vn_lv_kv | vk_hv_percent | vk_mv_percent | vk_lv_percent | vkr_hv_percent | vkr_mv_percent | vkr_lv_percent | pfe_kw | i0_percent | shift_mv_degree | shift_lv_degree | vector_group | tap_side | tap_neutral | tap_min | tap_max | tap_step_percent
63/25/38 MVA 110/20/10 kV | 63 | 25 | 38 | 110 | 20 | 10 | 10.4 | 10.4 | 10.4 | 0.28 | 0.32 | 0.35 | 35 | 0.89 | 0 | 0 | YN0yn0yn0 | hv | 0 | -10 | 10 | 1.2
63/25/38 MVA 110/10/10 kV | 63 | 25 | 38 | 110 | 10 | 10 | 10.4 | 10.4 | 10.4 | 0.28 | 0.32 | 0.35 | 35 | 0.89 | 0 | 0 | YN0yn0yn0 | hv | 0 | -10 | 10 | 1.2

## fuse_std_types
| fuse_type | i_rated_a | t_avg | t_min | t_total | x_avg | x_min | x_total
HV 100A | HV 100A | 100 | 0 | [10.0, 3.64, 0.854, 0.281, 0.1, 0.0531, 0.022, 0.01] | [10.0, 4.267, 1.21, 0.403, 0.1, 0.058, 0.022, 0.01] | 0 | [300.0, 350.0, 450.0, 550.0, 700.0, 850.0, 1200.0, 1752.0] | [600.0, 700.0, 900.0, 1150.0, 1665.0, 2000.0, 3000.0, 4313.0]
HV 10A | HV 10A | 10 | 0 | [10.0, 1675.0, 0.344, 0.156, 0.1, 0.0417, 0.0171, 0.01] | [10.0, 1.3, 0.3, 0.155, 0.1, 0.0555, 0.023, 0.01] | 0 | [30.0, 32.0, 35.0, 37.0, 39.0, 50.0, 70.0, 88.0] | [60.0, 70.0, 80.0, 87.0, 94.0, 110.0, 150.0, 216.0]
HV 125A | HV 125A | 125 | 0 | [10.0, 1.82, 0.344, 0.1, 0.0467, 0.0269, 0.01] | [10.0, 2.478, 0.426, 0.1, 0.0427, 0.0211, 0.01] | 0 | [375.0, 500.0, 700.0, 925.0, 1200.0, 1500.0, 2341.0] | [750.0, 1000.0, 1500.0, 2200.0, 3000.0, 4000.0, 5765.0]
HV 160A | HV 160A | 160 | 0 | [10.0, 4.15, 1.03, 0.198, 0.1, 0.051, 0.0172, 0.01] | [10.0, 2.3, 0.734, 0.274, 0.1, 0.046, 0.0177, 0.01] | 0 | [480.0, 550.0, 700.0, 1000.0, 1260.0, 1600.0, 2500.0, 3227.0] | [960.0, 1300.0, 1700.0, 2200.0, 2996.0, 4000.0, 6000.0, 7946.0]
HV 16A | HV 16A | 16 | 0 | [10.0, 0.352, 0.164, 0.1, 0.0649, 0.0342, 0.01] | [10.0, 2.34, 0.722, 0.181, 0.1, 0.055, 0.0296, 0.01] | 0 | [48.0, 60.0, 65.0, 71.0, 80.0, 100.0, 162.0] | [96.0, 110.0, 125.0, 150.0, 168.0, 200.0, 250.0, 398.0]
HV 200A | HV 200A | 200 | 0 | [10.0, 4.267, 1.21, 0.403, 0.1, 0.058, 0.022, 0.01] | [10.0, 3.73, 1.654, 0.328, 0.1, 0.0531, 0.019, 0.01] | 0 | [600.0, 700.0, 900.0, 1150.0, 1665.0, 2000.0, 3000.0, 4313.0] | [1200.0, 1500.0, 1800.0, 2700.0, 3960.0, 5000.0, 7500.0, 10620.0]
HV 20A | HV 20A | 20 | 0 | [10.0, 1.3, 0.3, 0.155, 0.1, 0.0555, 0.023, 0.01] | [10.0, 1.3, 0.161, 0.1, 0.0611, 0.0399, 0.0141, 0.01] | 0 | [60.0, 70.0, 80.0, 87.0, 94.0, 110.0, 150.0, 216.0] | [120.0, 150.0, 200.0, 223.0, 260.0, 300.0, 450.0, 532.0]
HV 25A | HV 25A | 25 | 0 | [10.0, 2.512, 0.833, 0.299, 0.1, 0.0372, 0.0223, 0.01] | [10.0, 3.125, 0.597, 0.198, 0.1, 0.0378, 0.022, 0.01] | 0 | [75.0, 82.0, 90.0, 100.0, 124.0, 170.0, 200.0, 289.0] | [150.0, 170.0, 210.0, 250.0, 294.0, 400.0, 500.0, 711.0]
HV 31.5A | HV 31.5A | 31.5 | 0 | [10.0, 2.34, 0.722, 0.181, 0.1, 0.055, 0.0296, 0.01] | [10.0, 2.84, 0.368, 0.164, 0.1, 0.0621, 0.0378, 0.0195, 0.01] | 0 | [95.0, 110.0, 125.0, 150.0, 165.0, 200.0, 250.0, 390.0] | [189.0, 220.0, 300.0, 350.0, 393.0, 450.0, 530.0, 700.0, 960.0]
HV 40A | HV 40A | 40 | 0 | [10.0, 1.3, 0.161, 0.1, 0.0611, 0.0399, 0.0141, 0.01] | [10.0, 2.05, 0.369, 0.198, 0.1, 0.051, 0.0298, 0.01] | 0 | [120.0, 150.0, 200.0, 223.0, 260.0, 300.0, 450.0, 532.0] | [240.0, 300.0, 400.0, 450.0, 530.0, 650.0, 800.0, 1311.0]
HV 50A | HV 50A | 50 | 0 | [10.0, 3.215, 0.597, 0.198, 0.1, 0.0378, 0.022, 0.01] | [10.0, 3.64, 0.854, 0.281, 0.1, 0.0531, 0.022, 0.01] | 0 | [150.0, 170.0, 210.0, 250.0, 294.0, 400.0, 500.0, 711.0] | [300.0, 350.0, 450.0, 550.0, 700.0, 850.0, 1200.0, 1752.0]
HV 6.3A | HV 6.3A | 6.3 | 0 | [10.0, 1.39, 0.344, 0.168, 0.1, 0.056, 0.0263, 0.01] | [10.0, 1.711, 0.516, 0.198, 0.1, 0.0634, 0.0303, 0.01] | 0 | [19.0, 19.5, 20.4, 20.8, 22.0, 25.0, 32.0, 48.0] | [38.0, 40.0, 43.0, 48.0, 53.0, 60.0, 75.0, 118.0]
HV 63A | HV 63A | 63 | 0 | [10.0, 2.84, 0.368, 0.164, 0.1, 0.0621, 0.0378, 0.0195, 0.01] | [10.0, 1.82, 0.344, 0.1, 0.0467, 0.0269, 0.01] | 0 | [189.0, 220.0, 300.0, 350.0, 393.0, 450.0, 530.0, 700.0, 961.0] | [378.0, 500.0, 700.0, 934.0, 1200.0, 1500.0, 2366.0]
HV 80A | HV 80A | 80 | 0 | [10.0, 2.05, 0.369, 0.198, 0.1, 0.051, 0.0298, 0.01] | [10.0, 4.15, 1.03, 0.198, 0.1, 0.051, 0.0172, 0.01] | 0 | [240.0, 300.0, 400.0, 450.0, 530.0, 650.0, 800.0, 1311.0] | [480.0, 550.0, 700.0, 1000.0, 1260.0, 1600.0, 2500.0, 3227.0]
Siemens NH-1-100 | Siemens NH-1-100 | 100 | [5400.0, 2000.0, 400.0, 20.0, 1.0, 0.2, 0.012, 0.004] | 0 | 0 | [150.0, 190.0, 250.0, 430.0, 900.0, 1250.0, 2700.0, 3600.0] | 0 | 0
Siemens NH-1-125 | Siemens NH-1-125 | 125 | [4800.0, 120.0, 7.0, 0.1, 0.004] | 0 | 0 | [180.0, 400.0, 740.0, 2000.0, 4250.0] | 0 | 0
Siemens NH-1-16 | Siemens NH-1-16 | 16 | [4000.0, 400.0, 2.0, 0.1, 0.04, 0.01] | 0 | 0 | [26.0, 35.0, 75.0, 150.0, 200.0, 300.0] | 0 | 0
Siemens NH-1-160 | Siemens NH-1-160 | 160 | [4800.0, 120.0, 7.0, 0.1, 0.004] | 0 | 0 | [210.0, 500.0, 900.0, 2300.0, 5000.0] | 0 | 0
Siemens NH-1-25 | Siemens NH-1-25 | 25 | [4000.0, 1000.0, 10.0, 0.2, 0.02, 0.01] | 0 | 0 | [40.0, 50.0, 100.0, 210.0, 400.0, 500.0] | 0 | 0
Siemens NH-1-50 | Siemens NH-1-50 | 50 | [4000.0, 40.0, 4.0, 1.0, 0.02, 0.01] | 0 | 0 | [86.0, 200.0, 300.0, 400.0, 1000.0, 1280.0] | 0 | 0
Siemens NH-1-63 | Siemens NH-1-63 | 63 | [4000.0, 100.0, 10.0, 2.0, 0.04, 0.01] | 0 | 0 | [100.0, 200.0, 300.0, 400.0, 1000.0, 1500.0] | 0 | 0
Siemens NH-1-80 | Siemens NH-1-80 | 80 | [4800.0, 120.0, 7.0, 0.1, 0.01] | 0 | 0 | [150.58, 250.0, 450.0, 1150.0, 2470.0] | 0 | 0
Siemens NH-2-1000 | Siemens NH-2-1000 | 1000 | [4800.0, 120.0, 7.0, 0.1, 0.004] | 0 | 0 | [1900.0, 3500.0, 8400.0, 24000.0, 52000.0] | 0 | 0
Siemens NH-2-200 | Siemens NH-2-200 | 200 | [4800.0, 120.0, 7.0, 0.1, 0.004] | 0 | 0 | [280.0, 650.0, 1200.0, 3000.0, 7000.0] | 0 | 0
Siemens NH-2-224 | Siemens NH-2-224 | 224 | [4800.0, 120.0, 7.0, 0.2, 0.04, 0.004] | 0 | 0 | [400.0, 750.0, 1453.0, 3025.0, 4315.0, 7600.0] | 0 | 0
Siemens NH-2-250 | Siemens NH-2-250 | 250 | [4800.0, 120.0, 7.0, 0.1, 0.004] | 0 | 0 | [450.0, 800.0, 1650.0, 4000.0, 8500.0] | 0 | 0
Siemens NH-2-315 | Siemens NH-2-315 | 315 | [4800.0, 120.0, 7.0, 0.1, 0.004] | 0 | 0 | [550.0, 920.0, 1900.0, 5000.0, 11000.0] | 0 | 0
Siemens NH-2-355 | Siemens NH-2-355 | 355 | [4800.0, 120.0, 6.0, 0.1, 0.004] | 0 | 0 | [650.0, 1116.27, 2350.0, 5840.0, 12790.0] | 0 | 0
Siemens NH-2-400 | Siemens NH-2-400 | 400 | [4800.0, 120.0, 7.0, 0.1, 0.004] | 0 | 0 | [720.0, 1350.0, 2800.0, 6500.0, 15000.0] | 0 | 0
Siemens NH-2-425 | Siemens NH-2-425 | 425 | [4800.0, 120.0, 7.0, 0.1, 0.004] | 0 | 0 | [850.0, 1500.0, 3050.0, 7500.0, 16500.0] | 0 | 0
Siemens NH-2-630 | Siemens NH-2-630 | 630 | [4800.0, 120.0, 7.0, 0.1, 0.004] | 0 | 0 | [1200.0, 2000.0, 4800.0, 12000.0, 26000.0] | 0 | 0

## res_bus
| vm_pu | va_degree | p_mw | q_mvar
0 | 0.99125 | -0.16734 | 0.02583 | 0.0064735
1 | 0.98894 | -0.21189 | 0.032602 | 0.0081709
2 | 0.9927 | -0.13932 | 0 | 0
3 | 0.98614 | -0.26622 | 0.018363 | 0.0046022
4 | 0.99355 | -0.12314 | 0 | 0
5 | 0.98598 | -0.26922 | 0.003273 | 0.0008203
6 | 0.98675 | -0.25451 | 0 | 0
7 | 0.99586 | -0.078837 | 0.047832 | 0.011988
8 | 0.98557 | -0.27734 | 0.0033736 | 0.0008455
9 | 0.98122 | -0.36207 | 0 | 0
10 | 0.98136 | -0.35935 | 0.0086987 | 0.0021801
11 | 0.98105 | -0.3654 | 0.014924 | 0.0037404
12 | 0.9825 | -0.33706 | 0 | 0
13 | 0.98302 | -0.32685 | 0 | 0
14 | 0.98136 | -0.35931 | 0.014519 | 0.0036387
15 | 0.98371 | -0.31352 | 0.039023 | 0.0097801
16 | 0.99983 | -0.0032598 | 0.039944 | 0.010011
17 | 0.98552 | -0.27849 | 0.013368 | 0.0033504
18 | 0.99658 | -0.06581 | 0.046719 | 0.011709
19 | 0.99784 | -0.041421 | 0.017787 | 0.0044578
20 | 0.98543 | -0.28012 | 0 | 0
21 | 0.98536 | -0.28146 | 0.0024829 | 0.00062228
22 | 0.98523 | -0.28414 | 0.0012991 | 0.00032558
23 | 0.98512 | -0.28623 | 0.0084355 | 0.0021141
24 | 1 | 0 | -0.34297 | -0.08664
25 | 0.99998 | 149.9956 | 0 | 0

## res_line
| p_from_mw | q_from_mvar | p_to_mw | q_to_mvar | pl_mw | ql_mvar | i_from_ka | i_to_ka | i_ka | vm_from_pu | va_from_degree | vm_to_pu | va_to_degree | loading_percent
0 | 0.13221 | 0.033444 | -0.13192 | -0.033264 | 0.00028197 | 0.00018022 | 0.19857 | 0.19857 | 0.19857 | 0.99125 | -0.16734 | 0.98894 | -0.21189 | 54.5528
1 | -0.15804 | -0.039918 | 0.15825 | 0.040053 | 0.00021248 | 0.00013547 | 0.23735 | 0.23735 | 0.23735 | 0.99125 | -0.16734 | 0.9927 | -0.13932 | 32.6025
2 | 0.099322 | 0.025093 | -0.099064 | -0.024929 | 0.00025793 | 0.00016468 | 0.14952 | 0.14952 | 0.14952 | 0.98894 | -0.21189 | 0.98614 | -0.26622 | 41.0761
3 | -0.15825 | -0.040053 | 0.15837 | 0.040132 | 0.00012303 | 7.8439e-05 | 0.23735 | 0.23735 | 0.23735 | 0.9927 | -0.13932 | 0.99355 | -0.12314 | 32.6025
4 | 0.080701 | 0.020326 | -0.080689 | -0.020319 | 1.1554e-05 | 7.368e-06 | 0.12181 | 0.12181 | 0.12181 | 0.98614 | -0.26622 | 0.98598 | -0.26922 | 33.4639
5 | 0.029179 | 0.0073941 | -0.028996 | -0.0072803 | 0.00018294 | 0.0001138 | 0.04373 | 0.043731 | 0.043731 | 0.99355 | -0.12314 | 0.98675 | -0.25451 | 12.0141
6 | -0.18755 | -0.047526 | 0.18795 | 0.047781 | 0.00040013 | 0.00025538 | 0.28108 | 0.28108 | 0.28108 | 0.99355 | -0.12314 | 0.99586 | -0.078837 | 38.6093
7 | 0.077416 | 0.019499 | -0.077253 | -0.019394 | 0.00016363 | 0.00010432 | 0.11687 | 0.11687 | 0.11687 | 0.98598 | -0.26922 | 0.98371 | -0.31352 | 32.1069
8 | 0.028996 | 0.0072803 | -0.028965 | -0.0072607 | 3.1546e-05 | 1.9628e-05 | 0.043731 | 0.043731 | 0.043731 | 0.98675 | -0.25451 | 0.98557 | -0.27734 | 12.0141
9 | -0.23578 | -0.059769 | 0.23664 | 0.060318 | 0.00085979 | 0.0005493 | 0.35255 | 0.35255 | 0.35255 | 0.99586 | -0.078837 | 0.99983 | -0.0032598 | 48.4266
10 | 0.025591 | 0.0064152 | -0.02559 | -0.0064143 | 1.394e-06 | 8.6041e-07 | 0.038638 | 0.038638 | 0.038638 | 0.98557 | -0.27734 | 0.98552 | -0.27849 | 10.6148
11 | -0.014927 | -0.0037418 | 0.014929 | 0.0037429 | 1.9345e-06 | 1.1109e-06 | 0.022637 | 0.022637 | 0.022637 | 0.98122 | -0.36207 | 0.98136 | -0.35935 | 6.2189
12 | 0.014927 | 0.0037418 | -0.014924 | -0.0037404 | 2.3633e-06 | 1.3572e-06 | 0.022637 | 0.022637 | 0.022637 | 0.98122 | -0.36207 | 0.98105 | -0.3654 | 6.2189
13 | -0.023627 | -0.005923 | 0.023627 | 0.005923 | 4.8252e-08 | 2.9615e-08 | 0.035826 | 0.035826 | 0.035826 | 0.98136 | -0.35935 | 0.98136 | -0.35931 | 9.8424
14 | -0.038187 | -0.0095873 | 0.038205 | 0.009599 | 1.8613e-05 | 1.1724e-05 | 0.057841 | 0.05784 | 0.057841 | 0.9825 | -0.33706 | 0.98302 | -0.32685 | 15.8903
15 | 0.038187 | 0.0095873 | -0.038146 | -0.0095618 | 4.0485e-05 | 2.5502e-05 | 0.057841 | 0.057841 | 0.057841 | 0.9825 | -0.33706 | 0.98136 | -0.35931 | 15.8903
16 | -0.038205 | -0.009599 | 0.03823 | 0.0096143 | 2.4326e-05 | 1.5323e-05 | 0.05784 | 0.05784 | 0.05784 | 0.98302 | -0.32685 | 0.98371 | -0.31352 | 15.8902
17 | -0.27659 | -0.070329 | 0.27663 | 0.070357 | 4.3442e-05 | 2.7767e-05 | 0.41199 | 0.41199 | 0.41199 | 0.99983 | -0.0032598 | 1 | 0 | 56.5925
18 | 0.012221 | 0.0030639 | -0.01222 | -0.0030634 | 9.5118e-07 | 5.1385e-07 | 0.018453 | 0.018453 | 0.018453 | 0.98552 | -0.27849 | 0.98543 | -0.28012 | 5.0696
19 | -0.046719 | -0.011709 | 0.046773 | 0.011743 | 5.435e-05 | 3.4395e-05 | 0.069757 | 0.069757 | 0.069757 | 0.99658 | -0.06581 | 0.99784 | -0.041421 | 19.164
20 | -0.06456 | -0.016201 | 0.064688 | 0.016282 | 0.00012779 | 8.1307e-05 | 0.096281 | 0.096281 | 0.096281 | 0.99784 | -0.041421 | 1 | 0 | 26.4509
21 | 0.01222 | 0.0030634 | -0.01222 | -0.003063 | 7.8227e-07 | 4.2261e-07 | 0.018453 | 0.018453 | 0.018453 | 0.98543 | -0.28012 | 0.98536 | -0.28146 | 5.0696
22 | 0.0097367 | 0.0024407 | -0.0097354 | -0.0024401 | 1.24e-06 | 5.988e-07 | 0.014704 | 0.014704 | 0.014704 | 0.98536 | -0.28146 | 0.98523 | -0.28414 | 4.0395
23 | 0.0084364 | 0.0021145 | -0.0084355 | -0.0021141 | 8.4078e-07 | 3.6226e-07 | 0.012742 | 0.012742 | 0.012742 | 0.98523 | -0.28414 | 0.98512 | -0.28623 | 3.5005

## res_trafo
| p_hv_mw | q_hv_mvar | p_lv_mw | q_lv_mvar | pl_mw | ql_mvar | i_hv_ka | i_lv_ka | vm_hv_pu | va_hv_degree | vm_lv_pu | va_lv_degree | loading_percent
0 | -1.2729e-15 | -1.3162e-15 | 0.00165 | 1.2699e-07 | 0.00165 | 1.2699e-07 | 5.2857e-17 | 0.0023815 | 0.99998 | 149.9956 | 1 | 0 | 0.2619

## res_ext_grid
| p_mw | q_mvar
0 | 0.36654 | 0.092549

## res_load
| p_mw | q_mvar
0 | 0.02583 | 0.0064735
1 | 0.032602 | 0.0081709
2 | 0.018363 | 0.0046022
3 | 0.003273 | 0.0008203
4 | 0.047832 | 0.011988
5 | 0.0033736 | 0.0008455
6 | 0.0086987 | 0.0021801
7 | 0.014924 | 0.0037404
8 | 0.014519 | 0.0036387
9 | 0.039023 | 0.0097801
10 | 0.039944 | 0.010011
11 | 0.013368 | 0.0033504
12 | 0.046719 | 0.011709
13 | 0.017787 | 0.0044578
14 | 0.0024829 | 0.00062228
15 | 0.0012991 | 0.00032558
16 | 0.0084355 | 0.0021141
17 | 0.023576 | 0.0059088

## dtypes
| element | column | dtype
0 | bus | name | object
1 | bus | vn_kv | float64
2 | bus | type | object
3 | bus | zone | object
4 | bus | in_service | bool
5 | load | name | object
6 | load | bus | uint32
7 | load | p_mw | float64
8 | load | q_mvar | float64
9 | load | const_z_percent | float64
10 | load | const_i_percent | float64
11 | load | sn_mva | float64
12 | load | scaling | float64
13 | load | in_service | bool
14 | load | type | object
15 | ext_grid | name | object
16 | ext_grid | bus | uint32
17 | ext_grid | vm_pu | float64
18 | ext_grid | va_degree | float64
19 | ext_grid | slack_weight | float64
20 | ext_grid | in_service | bool
21 | line | name | object
22 | line | std_type | object
23 | line | from_bus | uint32
24 | line | to_bus | uint32
25 | line | length_km | float64
26 | line | r_ohm_per_km | float64
27 | line | x_ohm_per_km | float64
28 | line | c_nf_per_km | float64
29 | line | g_us_per_km | float64
30 | line | max_i_ka | float64
31 | line | df | float64
32 | line | parallel | uint32
33 | line | type | object
34 | line | in_service | bool
35 | trafo | name | object
36 | trafo | std_type | object
37 | trafo | hv_bus | uint32
38 | trafo | lv_bus | uint32
39 | trafo | sn_mva | float64
40 | trafo | vn_hv_kv | float64
41 | trafo | vn_lv_kv | float64
42 | trafo | vk_percent | float64
43 | trafo | vkr_percent | float64
44 | trafo | pfe_kw | float64
45 | trafo | i0_percent | float64
46 | trafo | shift_degree | float64
47 | trafo | tap_side | object
48 | trafo | tap_neutral | int32
49 | trafo | tap_min | int32
50 | trafo | tap_max | int32
51 | trafo | tap_step_percent | float64
52 | trafo | tap_step_degree | float64
53 | trafo | tap_pos | int32
54 | trafo | tap_phase_shifter | bool
55 | trafo | parallel | uint32
56 | trafo | df | float64
57 | trafo | in_service | bool
58 | line_geodata | coords | object
59 | bus_geodata | x | float64
60 | bus_geodata | y | float64
61 | bus_geodata | coords | object
62 | res_bus | vm_pu | float64
63 | res_bus | va_degree | float64
64 | res_bus | p_mw | float64
65 | res_bus | q_mvar | float64
66 | res_line | p_from_mw | float64
67 | res_line | q_from_mvar | float64
68 | res_line | p_to_mw | float64
69 | res_line | q_to_mvar | float64
70 | res_line | pl_mw | float64
71 | res_line | ql_mvar | float64
72 | res_line | i_from_ka | float64
73 | res_line | i_to_ka | float64
74 | res_line | i_ka | float64
75 | res_line | vm_from_pu | float64
76 | res_line | va_from_degree | float64
77 | res_line | vm_to_pu | float64
78 | res_line | va_to_degree | float64
79 | res_line | loading_percent | float64
80 | res_trafo | p_hv_mw | float64
81 | res_trafo | q_hv_mvar | float64
82 | res_trafo | p_lv_mw | float64
83 | res_trafo | q_lv_mvar | float64
84 | res_trafo | pl_mw | float64
85 | res_trafo | ql_mvar | float64
86 | res_trafo | i_hv_ka | float64
87 | res_trafo | i_lv_ka | float64
88 | res_trafo | vm_hv_pu | float64
89 | res_trafo | va_hv_degree | float64
90 | res_trafo | vm_lv_pu | float64
91 | res_trafo | va_lv_degree | float64
92 | res_trafo | loading_percent | float64
93 | res_ext_grid | p_mw | float64
94 | res_ext_grid | q_mvar | float64
95 | res_load | p_mw | float64
96 | res_load | q_mvar | float64

## parameters
| version | format_version | converged | OPF_converged | name | f_hz | sn_mva
0 | 2.14.6 | 2.14.0 | TRUE | FALSE |  | 50 | 1