## bus
| name | vn_kv | type | zone | in_service
0 | bus_LV_5890-12_0_3_node_0 | 0.4 | n |  | TRUE
1 | bus_LV_5890-12_0_3_node_1 | 0.4 | n |  | TRUE
2 | bus_LV_5890-12_0_3_node_2 | 0.4 | n |  | TRUE
3 | bus_LV_5890-12_0_3_node_3 | 0.4 | n |  | TRUE
4 | bus_LV_5890-12_0_3_node_4 | 0.4 | n |  | TRUE
5 | bus_LV_5890-12_0_3_node_34 | 0.4 | n |  | TRUE
6 | bus_LV_5890-12_0_3_node_15 | 0.4 | n |  | TRUE
7 | bus_LV_5890-12_0_3_node_33 | 0.4 | n |  | TRUE
8 | bus_LV_5890-12_0_3_node_18 | 0.4 | n |  | TRUE
9 | bus_LV_5890-12_0_3_node_25 | 0.4 | n |  | TRUE
10 | bus_LV_5890-12_0_3_node_8 | 0.4 | n |  | TRUE
11 | bus_LV_5890-12_0_3_node_5 | 0.4 | n |  | TRUE
12 | bus_LV_5890-12_0_3_node_6 | 0.4 | n |  | TRUE
13 | bus_LV_5890-12_0_3_node_9 | 0.4 | n |  | TRUE
14 | bus_LV_5890-12_0_3_node_36 | 0.4 | n |  | TRUE
15 | bus_LV_5890-12_0_3_node_11 | 0.4 | n |  | TRUE
16 | bus_LV_5890-12_0_3_node_14 | 0.4 | n |  | TRUE
17 | bus_LV_5890-12_0_3_node_26 | 0.4 | n |  | TRUE
18 | bus_LV_5890-12_0_3_node_23 | 0.4 | n |  | TRUE
19 | bus_LV_5890-12_0_3_node_28 | 0.4 | n |  | TRUE
20 | bus_LV_5890-12_0_3_node_27 | 0.4 | n |  | TRUE
21 | bus_LV_5890-12_0_3_node_35 | 0.4 | n |  | TRUE
22 | bus_LV_5890-12_0_3_node_21 | 0.4 | n |  | TRUE
23 | bus_LV_5890-12_0_3_node_20 | 0.4 | n |  | TRUE
24 | bus_LV_5890-12_0_3_node_24 | 0.4 | n |  | TRUE
25 | bus_LV_5890-12_0_3_node_16 | 0.4 | n |  | TRUE
26 | bus_LV_5890-12_0_3_node_17 | 0.4 | n |  | TRUE
27 | bus_LV_5890-12_0_3_node_19 | 0.4 | n |  | TRUE
28 | bus_LV_5890-12_0_3_node_22 | 0.4 | n |  | TRUE
29 | bus_LV_5890-12_0_3_node_32 | 0.4 | n |  | TRUE
30 | bus_LV_5890-12_0_3_node_31 | 0.4 | n |  | TRUE
31 | bus_LV_5890-12_0_3_node_29 | 0.4 | n |  | TRUE
32 | bus_LV_5890-12_0_3_node_30 | 0.4 | n |  | TRUE
33 | bus_MV_262_0_node_74 | 20 | n |  | TRUE

## load
| name | bus | p_mw | q_mvar | const_z_percent | const_i_percent | sn_mva | scaling | in_service | type
0 | LV_5890-12_0_3_load_0 | 0 | 0.017666 | 0.0044275 | 0 | 0 |  | 1 | TRUE | wye
1 | LV_5890-12_0_3_load_1 | 1 | 0.0040277 | 0.0010094 | 0 | 0 |  | 1 | TRUE | wye
2 | LV_5890-12_0_3_load_2 | 2 | 0.0028862 | 0.00072334 | 0 | 0 |  | 1 | TRUE | wye
3 | LV_5890-12_0_3_load_3 | 3 | 0.0034362 | 0.00086119 | 0 | 0 |  | 1 | TRUE | wye
4 | LV_5890-12_0_3_load_4 | 4 | 0.0025006 | 0.00062672 | 0 | 0 |  | 1 | TRUE | wye
5 | LV_5890-12_0_3_load_34 | 5 | 0.0027729 | 0.00069497 | 0 | 0 |  | 1 | TRUE | wye
6 | LV_5890-12_0_3_load_33 | 7 | 0.0047909 | 0.0012007 | 0 | 0 |  | 1 | TRUE | wye
7 | LV_5890-12_0_3_load_18 | 8 | 0.0028048 | 0.00070295 | 0 | 0 |  | 1 | TRUE | wye
8 | LV_5890-12_0_3_load_25 | 9 | 0.0043762 | 0.0010968 | 0 | 0 |  | 1 | TRUE | wye
9 | LV_5890-12_0_3_load_8 | 10 | 0.01707 | 0.0042781 | 0 | 0 |  | 1 | TRUE | wye
10 | LV_5890-12_0_3_load_5 | 11 | 0.07262 | 0.0182 | 0 | 0 |  | 1 | TRUE | wye
11 | LV_5890-12_0_3_load_6 | 12 | 0.0167 | 0.0041854 | 0 | 0 |  | 1 | TRUE | wye
12 | LV_5890-12_0_3_load_36 | 14 | 0.066147 | 0.016578 | 0 | 0 |  | 1 | TRUE | wye
13 | LV_5890-12_0_3_load_23 | 18 | 0.010191 | 0.002554 | 0 | 0 |  | 1 | TRUE | wye
14 | LV_5890-12_0_3_load_28 | 19 | 0.0040453 | 0.0010138 | 0 | 0 |  | 1 | TRUE | wye
15 | LV_5890-12_0_3_load_27 | 20 | 0.0093865 | 0.0023525 | 0 | 0 |  | 1 | TRUE | wye
16 | LV_5890-12_0_3_load_35 | 21 | 0.034566 | 0.0086631 | 0 | 0 |  | 1 | TRUE | wye
17 | LV_5890-12_0_3_load_21 | 22 | 0.0059404 | 0.0014888 | 0 | 0 |  | 1 | TRUE | wye
18 | LV_5890-12_0_3_load_24 | 24 | 0.0026966 | 0.00067583 | 0 | 0 |  | 1 | TRUE | wye
19 | LV_5890-12_0_3_load_16 | 25 | 0.014691 | 0.003682 | 0 | 0 |  | 1 | TRUE | wye
20 | LV_5890-12_0_3_load_17 | 26 | 0.0052267 | 0.0013099 | 0 | 0 |  | 1 | TRUE | wye
21 | LV_5890-12_0_3_load_19 | 27 | 0.0098624 | 0.0024718 | 0 | 0 |  | 1 | TRUE | wye
22 | LV_5890-12_0_3_load_22 | 28 | 0.0069785 | 0.001749 | 0 | 0 |  | 1 | TRUE | wye
23 | LV_5890-12_0_3_load_32 | 29 | 0.008917 | 0.0022348 | 0 | 0 |  | 1 | TRUE | wye
24 | LV_5890-12_0_3_load_31 | 30 | 0.0068477 | 0.0017162 | 0 | 0 |  | 1 | TRUE | wye
25 | LV_5890-12_0_3_load_29 | 31 | 0.014007 | 0.0035104 | 0 | 0 |  | 1 | TRUE | wye
26 | LV_5890-12_0_3_load_30 | 32 | 0.015502 | 0.0038851 | 0 | 0 |  | 1 | TRUE | wye

## ext_grid
| name | bus | vm_pu | va_degree | slack_weight | in_service
0 |  | 4 | 1 | 0 | 1 | TRUE

## line
| name | std_type | from_bus | to_bus | length_km | r_ohm_per_km | x_ohm_per_km | c_nf_per_km | g_us_per_km | max_i_ka | df | parallel | type | in_service
0 | LV_5890-12_0_3_line_0 |  | 0 | 1 | 0.0024953 | 0.125 | 0.08 | 261 | 0 | 0.364 | 1 | 1 | cs | TRUE
1 | LV_5890-12_0_3_line_1 |  | 0 | 2 | 0.00311 | 0.125 | 0.08 | 261 | 0 | 0.364 | 1 | 1 | cs | TRUE
2 | LV_5890-12_0_3_line_2 |  | 1 | 3 | 0.0065657 | 0.125 | 0.08 | 261 | 0 | 0.364 | 1 | 1 | cs | TRUE
3 | LV_5890-12_0_3_line_3 |  | 2 | 4 | 0.0050467 | 0.125 | 0.08 | 261 | 0 | 0.364 | 1 | 1 | cs | TRUE
4 | LV_5890-12_0_3_line_4 |  | 3 | 5 | 0.0061656 | 0.125 | 0.08 | 261 | 0 | 0.364 | 1 | 1 | cs | TRUE
5 | LV_5890-12_0_3_line_5 |  | 4 | 6 | 0.022248 | 0.125 | 0.08 | 261 | 0 | 0.364 | 1 | 2 | cs | TRUE
6 | LV_5890-12_0_3_line_6 |  | 5 | 7 | 0.018275 | 0.125 | 0.08 | 261 | 0 | 0.364 | 1 | 1 | cs | TRUE
7 | LV_5890-12_0_3_line_7 |  | 6 | 8 | 0.0094341 | 0.125 | 0.08 | 261 | 0 | 0.364 | 1 | 1 | cs | TRUE
8 | LV_5890-12_0_3_line_8 |  | 6 | 9 | 0.022448 | 0.125 | 0.08 | 261 | 0 | 0.364 | 1 | 1 | cs | TRUE
9 | LV_5890-12_0_3_line_9 |  | 6 | 10 | 0.016322 | 0.125 | 0.08 | 261 | 0 | 0.364 | 1 | 1 | cs | TRUE
10 | LV_5890-12_0_3_line_10 |  | 7 | 15 | 0.021076 | 0.125 | 0.08 | 261 | 0 | 0.364 | 1 | 1 | cs | TRUE
11 | LV_5890-12_0_3_line_11 |  | 8 | 25 | 0.0033916 | 0.125 | 0.08 | 261 | 0 | 0.364 | 1 | 1 | cs | TRUE
12 | LV_5890-12_0_3_line_12 |  | 9 | 24 | 0.0049488 | 0.125 | 0.08 | 261 | 0 | 0.364 | 1 | 1 | cs | TRUE
13 | LV_5890-12_0_3_line_13 |  | 10 | 12 | 0.017713 | 0.125 | 0.08 | 261 | 0 | 0.364 | 1 | 1 | cs | TRUE
14 | LV_5890-12_0_3_line_14 |  | 11 | 12 | 0.0086549 | 0.125 | 0.08 | 261 | 0 | 0.364 | 1 | 1 | cs | TRUE
15 | LV_5890-12_0_3_line_15 |  | 13 | 14 | 0.002678 | 0.125 | 0.08 | 261 | 0 | 0.364 | 1 | 1 | cs | TRUE
16 | LV_5890-12_0_3_line_16 |  | 13 | 15 | 0.081225 | 0.125 | 0.08 | 261 | 0 | 0.364 | 1 | 1 | cs | TRUE
17 | LV_5890-12_0_3_line_17 |  | 16 | 17 | 0.004147 | 0.125 | 0.08 | 261 | 0 | 0.364 | 1 | 1 | cs | TRUE
18 | LV_5890-12_0_3_line_18 |  | 16 | 18 | 0.010898 | 0.125 | 0.08 | 261 | 0 | 0.364 | 1 | 1 | cs | TRUE
19 | LV_5890-12_0_3_line_19 |  | 17 | 21 | 0.013069 | 0.125 | 0.08 | 261 | 0 | 0.364 | 1 | 1 | cs | TRUE
20 | LV_5890-12_0_3_line_20 |  | 18 | 24 | 0.0069994 | 0.125 | 0.08 | 261 | 0 | 0.364 | 1 | 1 | cs | TRUE
21 | LV_5890-12_0_3_line_21 |  | 19 | 20 | 0.008607 | 0.125 | 0.08 | 261 | 0 | 0.364 | 1 | 1 | cs | TRUE
22 | LV_5890-12_0_3_line_22 |  | 20 | 31 | 0.012218 | 0.125 | 0.08 | 261 | 0 | 0.364 | 1 | 1 | cs | TRUE
23 | LV_5890-12_0_3_line_23 |  | 22 | 23 | 0.010543 | 0.125 | 0.08 | 261 | 0 | 0.364 | 1 | 1 | cs | TRUE
24 | LV_5890-12_0_3_line_24 |  | 23 | 28 | 0.011792 | 0.125 | 0.08 | 261 | 0 | 0.364 | 1 | 1 | cs | TRUE
25 | LV_5890-12_0_3_line_25 |  | 23 | 27 | 0.0037366 | 0.125 | 0.08 | 261 | 0 | 0.364 | 1 | 1 | cs | TRUE
26 | LV_5890-12_0_3_line_26 |  | 25 | 26 | 0.0046486 | 0.125 | 0.08 | 261 | 0 | 0.364 | 1 | 1 | cs | TRUE
27 | LV_5890-12_0_3_line_27 |  | 26 | 27 | 0.012966 | 0.125 | 0.08 | 261 | 0 | 0.364 | 1 | 1 | cs | TRUE
28 | LV_5890-12_0_3_line_28 |  | 28 | 29 | 0.0079576 | 0.125 | 0.08 | 261 | 0 | 0.364 | 1 | 1 | cs | TRUE
29 | LV_5890-12_0_3_line_29 |  | 29 | 30 | 0.0075533 | 0.125 | 0.08 | 261 | 0 | 0.364 | 1 | 1 | cs | TRUE
30 | LV_5890-12_0_3_line_30 |  | 30 | 32 | 0.012192 | 0.125 | 0.08 | 261 | 0 | 0.364 | 1 | 1 | cs | TRUE
31 | LV_5890-12_0_3_line_31 |  | 31 | 32 | 0.0094341 | 0.125 | 0.08 | 261 | 0 | 0.364 | 1 | 1 | cs | TRUE

## trafo
| name | std_type | hv_bus | lv_bus | sn_mva | vn_hv_kv | vn_lv_kv | vk_percent | vkr_percent | pfe_kw | i0_percent | shift_degree | tap_side | tap_neutral | tap_min | tap_max | tap_step_percent | tap_step_degree | tap_pos | tap_phase_shifter | parallel | df | in_service
0 | LV_5890-12_0_3_trafo_4 | 0.63 MVA 20/0.4 kV | 33 | 4 | 0.63 | 20 | 0.4 | 6 | 1.206 | 1.65 | 0.2619 | 150 | hv | 0 | -2 | 2 | 2.5 | 0 | 0 | FALSE | 1 | 1 | TRUE

## line_geodata
| x0 | y0 | x1 | y1 | x2 | y2 | x3 | y3 | x4 | y4 | x5 | y5 | x6 | y6 | x7 | y7
0 | 2554476.628 | 1145429.4214 | 2554476.0588 | 1145426.992
1 | 2554476.628 | 1145429.4214 | 2554477.3375 | 1145432.4494
2 | 2554474.5609 | 1145420.5994 | 2554476.0588 | 1145426.992
3 | 2554478.4889 | 1145437.3631 | 2554477.3375 | 1145432.4494
4 | 2554473.1543 | 1145414.5965 | 2554474.5609 | 1145420.5994
5 | 2554483.5644 | 1145459.024 | 2554478.4889 | 1145437.3631
6 | 2554468.9851 | 1145396.8034 | 2554473.1543 | 1145414.5965
7 | 2554483.5644 | 1145459.024 | 2554475.6971 | 1145459.9951 | 2554474.214 | 1145460.2629
8 | 2554483.5644 | 1145459.024 | 2554491.1352 | 1145480.1565
9 | 2554483.5644 | 1145459.024 | 2554499.5167 | 1145455.5682
10 | 2554464.1769 | 1145376.2836 | 2554468.9851 | 1145396.8034
11 | 2554474.214 | 1145460.2629 | 2554470.8764 | 1145460.8656
12 | 2554491.1352 | 1145480.1565 | 2554492.8043 | 1145484.8154
13 | 2554499.5167 | 1145455.5682 | 2554512.0126 | 1145452.8612 | 2554516.8229 | 1145451.7924
14 | 2554525.2718 | 1145449.915 | 2554516.8229 | 1145451.7924
15 | 2554502.9659 | 1145385.2837 | 2554502.4083 | 1145382.6643
16 | 2554464.1769 | 1145376.2836 | 2554498.8638 | 1145369.0952 | 2554500.17 | 1145375.2107 | 2554500.6479 | 1145377.4527 | 2554500.8947 | 1145378.5959 | 2554485.6537 | 1145381.835 | 2554486.5459 | 1145386.0305 | 2554502.4083 | 1145382.6643
17 | 2554501.1093 | 1145500.3681 | 2554497.9181 | 1145503.027
18 | 2554501.1093 | 1145500.3681 | 2554496.3102 | 1145494.6015 | 2554495.1649 | 1145491.4047
19 | 2554497.9181 | 1145503.027 | 2554501.4336 | 1145507.6917 | 2554505.7253 | 1145513.5073
20 | 2554495.1649 | 1145491.4047 | 2554492.8043 | 1145484.8154
21 | 2554437.1923 | 1145396.0665 | 2554438.7309 | 1145404.5348
22 | 2554440.9152 | 1145416.5563 | 2554438.7309 | 1145404.5348
23 | 2554449.8651 | 1145464.6597 | 2554441.0779 | 1145465.8935 | 2554439.4126 | 1145466.0087
24 | 2554449.8651 | 1145464.6597 | 2554447.695 | 1145453.0692
25 | 2554449.8651 | 1145464.6597 | 2554453.5422 | 1145463.9957
26 | 2554466.3018 | 1145461.6917 | 2554470.8764 | 1145460.8656
27 | 2554466.3018 | 1145461.6917 | 2554453.5422 | 1145463.9957
28 | 2554446.2305 | 1145445.2474 | 2554447.695 | 1145453.0692
29 | 2554446.2305 | 1145445.2474 | 2554444.8405 | 1145437.8231
30 | 2554442.6017 | 1145425.8384 | 2554442.7713 | 1145426.7716 | 2554444.8405 | 1145437.8231
31 | 2554442.6017 | 1145425.8384 | 2554440.9152 | 1145416.5563

## bus_geodata
| x | y | coords
0 | 2554476.628 | 1145429.4214
1 | 2554476.0588 | 1145426.992
2 | 2554477.3375 | 1145432.4494
3 | 2554474.5609 | 1145420.5994
4 | 2554478.4889 | 1145437.3631
5 | 2554473.1543 | 1145414.5965
6 | 2554483.5644 | 1145459.024
7 | 2554468.9851 | 1145396.8034
8 | 2554474.214 | 1145460.2629
9 | 2554491.1352 | 1145480.1565
10 | 2554499.5167 | 1145455.5682
11 | 2554525.2718 | 1145449.915
12 | 2554516.8229 | 1145451.7924
13 | 2554502.4083 | 1145382.6643
14 | 2554502.9659 | 1145385.2837
15 | 2554464.1769 | 1145376.2836
16 | 2554501.1093 | 1145500.3681
17 | 2554497.9181 | 1145503.027
18 | 2554495.1649 | 1145491.4047
19 | 2554437.1923 | 1145396.0665
20 | 2554438.7309 | 1145404.5348
21 | 2554505.7253 | 1145513.5073
22 | 2554439.4126 | 1145466.0087
23 | 2554449.8651 | 1145464.6597
24 | 2554492.8043 | 1145484.8154
25 | 2554470.8764 | 1145460.8656
26 | 2554466.3018 | 1145461.6917
27 | 2554453.5422 | 1145463.9957
28 | 2554447.695 | 1145453.0692
29 | 2554446.2305 | 1145445.2474
30 | 2554444.8405 | 1145437.8231
31 | 2554440.9152 | 1145416.5563
32 | 2554442.6017 | 1145425.8384
33 | 2554483.5644 | 1145459.024

## line_std_types
| c_nf_per_km | r_ohm_per_km | x_ohm_per_km | max_i_ka | type | q_mm2 | alpha | voltage_rating
NAYY 4x50 SE | 210 | 0.642 | 0.083 | 0.142 | cs | 50 | 0.00403 | LV
NAYY 4x120 SE | 264 | 0.225 | 0.08 | 0.242 | cs | 120 | 0.00403 | LV
NAYY 4x150 SE | 261 | 0.208 | 0.08 | 0.27 | cs | 150 | 0.00403 | LV
NA2XS2Y 1x95 RM/25 12/20 kV | 216 | 0.313 | 0.132 | 0.252 | cs | 95 | 0.00403 | MV
NA2XS2Y 1x185 RM/25 12/20 kV | 273 | 0.161 | 0.117 | 0.362 | cs | 185 | 0.00403 | MV
NA2XS2Y 1x240 RM/25 12/20 kV | 304 | 0.122 | 0.112 | 0.421 | cs | 240 | 0.00403 | MV
NA2XS2Y 1x95 RM/25 6/10 kV | 315 | 0.313 | 0.123 | 0.249 | cs | 95 | 0.00403 | MV
NA2XS2Y 1x185 RM/25 6/10 kV | 406 | 0.161 | 0.11 | 0.358 | cs | 185 | 0.00403 | MV
NA2XS2Y 1x240 RM/25 6/10 kV | 456 | 0.122 | 0.105 | 0.416 | cs | 240 | 0.00403 | MV
NA2XS2Y 1x150 RM/25 12/20 kV | 250 | 0.206 | 0.116 | 0.319 | cs | 150 | 0.00403 | MV
NA2XS2Y 1x120 RM/25 12/20 kV | 230 | 0.253 | 0.119 | 0.283 | cs | 120 | 0.00403 | MV
NA2XS2Y 1x70 RM/25 12/20 kV | 190 | 0.443 | 0.132 | 0.22 | cs | 70 | 0.00403 | MV
NA2XS2Y 1x150 RM/25 6/10 kV | 360 | 0.206 | 0.11 | 0.315 | cs | 150 | 0.00403 | MV
NA2XS2Y 1x120 RM/25 6/10 kV | 340 | 0.253 | 0.113 | 0.28 | cs | 120 | 0.00403 | MV
NA2XS2Y 1x70 RM/25 6/10 kV | 280 | 0.443 | 0.123 | 0.217 | cs | 70 | 0.00403 | MV
N2XS(FL)2Y 1x120 RM/35 64/110 kV | 112 | 0.153 | 0.166 | 0.366 | cs | 120 | 0.00393 | HV
N2XS(FL)2Y 1x185 RM/35 64/110 kV | 125 | 0.099 | 0.156 | 0.457 | cs | 185 | 0.00393 | HV
N2XS(FL)2Y 1x240 RM/35 64/110 kV | 135 | 0.075 | 0.149 | 0.526 | cs | 240 | 0.00393 | HV
N2XS(FL)2Y 1x300 RM/35 64/110 kV | 144 | 0.06 | 0.144 | 0.588 | cs | 300 | 0.00393 | HV
15-AL1/3-ST1A 0.4 | 11 | 1.8769 | 0.35 | 0.105 | ol | 16 | 0.00403 | LV
24-AL1/4-ST1A 0.4 | 11.25 | 1.2012 | 0.335 | 0.14 | ol | 24 | 0.00403 | LV
48-AL1/8-ST1A 0.4 | 12.2 | 0.5939 | 0.3 | 0.21 | ol | 48 | 0.00403 | LV
94-AL1/15-ST1A 0.4 | 13.2 | 0.306 | 0.29 | 0.35 | ol | 94 | 0.00403 | LV
34-AL1/6-ST1A 10.0 | 9.7 | 0.8342 | 0.36 | 0.17 | ol | 34 | 0.00403 | MV
48-AL1/8-ST1A 10.0 | 10.1 | 0.5939 | 0.35 | 0.21 | ol | 48 | 0.00403 | MV
70-AL1/11-ST1A 10.0 | 10.4 | 0.4132 | 0.339 | 0.29 | ol | 70 | 0.00403 | MV
94-AL1/15-ST1A 10.0 | 10.75 | 0.306 | 0.33 | 0.35 | ol | 94 | 0.00403 | MV
122-AL1/20-ST1A 10.0 | 11.1 | 0.2376 | 0.323 | 0.41 | ol | 122 | 0.00403 | MV
149-AL1/24-ST1A 10.0 | 11.25 | 0.194 | 0.315 | 0.47 | ol | 149 | 0.00403 | MV
34-AL1/6-ST1A 20.0 | 9.15 | 0.8342 | 0.382 | 0.17 | ol | 34 | 0.00403 | MV
48-AL1/8-ST1A 20.0 | 9.5 | 0.5939 | 0.372 | 0.21 | ol | 48 | 0.00403 | MV
70-AL1/11-ST1A 20.0 | 9.7 | 0.4132 | 0.36 | 0.29 | ol | 70 | 0.00403 | MV
94-AL1/15-ST1A 20.0 | 10 | 0.306 | 0.35 | 0.35 | ol | 94 | 0.00403 | MV
122-AL1/20-ST1A 20.0 | 10.3 | 0.2376 | 0.344 | 0.41 | ol | 122 | 0.00403 | MV
149-AL1/24-ST1A 20.0 | 10.5 | 0.194 | 0.337 | 0.47 | ol | 149 | 0.00403 | MV
184-AL1/30-ST1A 20.0 | 10.75 | 0.1571 | 0.33 | 0.535 | ol | 184 | 0.00403 | MV
243-AL1/39-ST1A 20.0 | 11 | 0.1188 | 0.32 | 0.645 | ol | 243 | 0.00403 | MV
48-AL1/8-ST1A 110.0 | 8 | 0.5939 | 0.46 | 0.21 | ol | 48 | 0.00403 | HV
70-AL1/11-ST1A 110.0 | 8.4 | 0.4132 | 0.45 | 0.29 | ol | 70 | 0.00403 | HV
94-AL1/15-ST1A 110.0 | 8.65 | 0.306 | 0.44 | 0.35 | ol | 94 | 0.00403 | HV
122-AL1/20-ST1A 110.0 | 8.5 | 0.2376 | 0.43 | 0.41 | ol | 122 | 0.00403 | HV
149-AL1/24-ST1A 110.0 | 8.75 | 0.194 | 0.41 | 0.47 | ol | 149 | 0.00403 | HV
184-AL1/30-ST1A 110.0 | 8.8 | 0.1571 | 0.4 | 0.535 | ol | 184 | 0.00403 | HV
243-AL1/39-ST1A 110.0 | 9 | 0.1188 | 0.39 | 0.645 | ol | 243 | 0.00403 | HV
305-AL1/39-ST1A 110.0 | 9.2 | 0.0949 | 0.38 | 0.74 | ol | 305 | 0.00403 | HV
490-AL1/64-ST1A 110.0 | 9.75 | 0.059 | 0.37 | 0.96 | ol | 490 | 0.00403 | HV
679-AL1/86-ST1A 110.0 | 9.95 | 0.042 | 0.36 | 1.15 | ol | 679 | 0.00403 | HV
490-AL1/64-ST1A 220.0 | 10 | 0.059 | 0.285 | 0.96 | ol | 490 | 0.00403 | HV
679-AL1/86-ST1A 220.0 | 11.7 | 0.042 | 0.275 | 1.15 | ol | 679 | 0.00403 | HV
490-AL1/64-ST1A 380.0 | 11 | 0.059 | 0.253 | 0.96 | ol | 490 | 0.00403 | HV
679-AL1/86-ST1A 380.0 | 14.6 | 0.042 | 0.25 | 1.15 | ol | 679 | 0.00403 | HV

## trafo_std_types
| i0_percent | pfe_kw | vkr_percent | sn_mva | vn_lv_kv | vn_hv_kv | vk_percent | shift_degree | vector_group | tap_side | tap_neutral | tap_min | tap_max | tap_step_degree | tap_step_percent | tap_phase_shifter
160 MVA 380/110 kV | 0.06 | 60 | 0.25 | 160 | 110 | 380 | 12.2 | 0 | Yy0 | hv | 0 | -9 | 9 | 0 | 1.5 | FALSE
100 MVA 220/110 kV | 0.06 | 55 | 0.26 | 100 | 110 | 220 | 12 | 0 | Yy0 | hv | 0 | -9 | 9 | 0 | 1.5 | FALSE
63 MVA 110/20 kV | 0.04 | 22 | 0.32 | 63 | 20 | 110 | 18 | 150 | YNd5 | hv | 0 | -9 | 9 | 0 | 1.5 | FALSE
40 MVA 110/20 kV | 0.05 | 18 | 0.34 | 40 | 20 | 110 | 16.2 | 150 | YNd5 | hv | 0 | -9 | 9 | 0 | 1.5 | FALSE
25 MVA 110/20 kV | 0.07 | 14 | 0.41 | 25 | 20 | 110 | 12 | 150 | YNd5 | hv | 0 | -9 | 9 | 0 | 1.5 | FALSE
63 MVA 110/10 kV | 0.04 | 22 | 0.32 | 63 | 10 | 110 | 18 | 150 | YNd5 | hv | 0 | -9 | 9 | 0 | 1.5 | FALSE
40 MVA 110/10 kV | 0.05 | 18 | 0.34 | 40 | 10 | 110 | 16.2 | 150 | YNd5 | hv | 0 | -9 | 9 | 0 | 1.5 | FALSE
25 MVA 110/10 kV | 0.07 | 14 | 0.41 | 25 | 10 | 110 | 12 | 150 | YNd5 | hv | 0 | -9 | 9 | 0 | 1.5 | FALSE
0.25 MVA 20/0.4 kV | 0.32 | 0.8 | 1.44 | 0.25 | 0.4 | 20 | 6 | 150 | Yzn5 | hv | 0 | -2 | 2 | 0 | 2.5 | FALSE
0.4 MVA 20/0.4 kV | 0.3375 | 1.35 | 1.425 | 0.4 | 0.4 | 20 | 6 | 150 | Dyn5 | hv | 0 | -2 | 2 | 0 | 2.5 | FALSE
0.63 MVA 20/0.4 kV | 0.2619 | 1.65 | 1.206 | 0.63 | 0.4 | 20 | 6 | 150 | Dyn5 | hv | 0 | -2 | 2 | 0 | 2.5 | FALSE
0.25 MVA 10/0.4 kV | 0.24 | 0.6 | 1.2 | 0.25 | 0.4 | 10 | 4 | 150 | Dyn5 | hv | 0 | -2 | 2 | 0 | 2.5 | FALSE
0.4 MVA 10/0.4 kV | 0.2375 | 0.95 | 1.325 | 0.4 | 0.4 | 10 | 4 | 150 | Dyn5 | hv | 0 | -2 | 2 | 0 | 2.5 | FALSE
0.63 MVA 10/0.4 kV | 0.1873 | 1.18 | 1.0794 | 0.63 | 0.4 | 10 | 4 | 150 | Dyn5 | hv | 0 | -2 | 2 | 0 | 2.5 | FALSE

## trafo3w_std_types
| sn_hv_mva | sn_mv_mva | sn_lv_mva | vn_hv_kv | vn_mv_kv | vn_lv_kv | vk_hv_percent | vk_mv_percent | vk_lv_percent | vkr_hv_percent | vkr_mv_percent | vkr_lv_percent | pfe_kw | i0_percent | shift_mv_degree | shift_lv_degree | vector_group | tap_side | tap_neutral | tap_min | tap_max | tap_step_percent
63/25/38 MVA 110/20/10 kV | 63 | 25 | 38 | 110 | 20 | 10 | 10.4 | 10.4 | 10.4 | 0.28 | 0.32 | 0.35 | 35 | 0.89 | 0 | 0 | YN0yn0yn0 | hv | 0 | -10 | 10 | 1.2
63/25/38 MVA 110/10/10 kV | 63 | 25 | 38 | 110 | 10 | 10 | 10.4 | 10.4 | 10.4 | 0.28 | 0.32 | 0.35 | 35 | 0.89 | 0 | 0 | YN0yn0yn0 | hv | 0 | -10 | 10 | 1.2

## fuse_std_types
| fuse_type | i_rated_a | t_avg | t_min | t_total | x_avg | x_min | x_total
HV 100A | HV 100A | 100 | 0 | [10.0, 3.64, 0.854, 0.281, 0.1, 0.0531, 0.022, 0.01] | [10.0, 4.267, 1.21, 0.403, 0.1, 0.058, 0.022, 0.01] | 0 | [300.0, 350.0, 450.0, 550.0, 700.0, 850.0, 1200.0, 1752.0] | [600.0, 700.0, 900.0, 1150.0, 1665.0, 2000.0, 3000.0, 4313.0]
HV 10A | HV 10A | 10 | 0 | [10.0, 1675.0, 0.344, 0.156, 0.1, 0.0417, 0.0171, 0.01] | [10.0, 1.3, 0.3, 0.155, 0.1, 0.0555, 0.023, 0.01] | 0 | [30.0, 32.0, 35.0, 37.0, 39.0, 50.0, 70.0, 88.0] | [60.0, 70.0, 80.0, 87.0, 94.0, 110.0, 150.0, 216.0]
HV 125A | HV 125A | 125 | 0 | [10.0, 1.82, 0.344, 0.1, 0.0467, 0.0269, 0.01] | [10.0, 2.478, 0.426, 0.1, 0.0427, 0.0211, 0.01] | 0 | [375.0, 500.0, 700.0, 925.0, 1200.0, 1500.0, 2341.0] | [750.0, 1000.0, 1500.0, 2200.0, 3000.0, 4000.0, 5765.0]
HV 160A | HV 160A | 160 | 0 | [10.0, 4.15, 1.03, 0.198, 0.1, 0.051, 0.0172, 0.01] | [10.0, 2.3, 0.734, 0.274, 0.1, 0.046, 0.0177, 0.01] | 0 | [480.0, 550.0, 700.0, 1000.0, 1260.0, 1600.0, 2500.0, 3227.0] | [960.0, 1300.0, 1700.0, 2200.0, 2996.0, 4000.0, 6000.0, 7946.0]
HV 16A | HV 16A | 16 | 0 | [10.0, 0.352, 0.164, 0.1, 0.0649, 0.0342, 0.01] | [10.0, 2.34, 0.722, 0.181, 0.1, 0.055, 0.0296, 0.01] | 0 | [48.0, 60.0, 65.0, 71.0, 80.0, 100.0, 162.0] | [96.0, 110.0, 125.0, 150.0, 168.0, 200.0, 250.0, 398.0]
HV 200A | HV 200A | 200 | 0 | [10.0, 4.267, 1.21, 0.403, 0.1, 0.058, 0.022, 0.01] | [10.0, 3.73, 1.654, 0.328, 0.1, 0.0531, 0.019, 0.01] | 0 | [600.0, 700.0, 900.0, 1150.0, 1665.0, 2000.0, 3000.0, 4313.0] | [1200.0, 1500.0, 1800.0, 2700.0, 3960.0, 5000.0, 7500.0, 10620.0]
HV 20A | HV 20A | 20 | 0 | [10.0, 1.3, 0.3, 0.155, 0.1, 0.0555, 0.023, 0.01] | [10.0, 1.3, 0.161, 0.1, 0.0611, 0.0399, 0.0141, 0.01] | 0 | [60.0, 70.0, 80.0, 87.0, 94.0, 110.0, 150.0, 216.0] | [120.0, 150.0, 200.0, 223.0, 260.0, 300.0, 450.0, 532.0]
HV 25A | HV 25A | 25 | 0 | [10.0, 2.512, 0.833, 0.299, 0.1, 0.0372, 0.0223, 0.01] | [10.0, 3.125, 0.597, 0.198, 0.1, 0.0378, 0.022, 0.01] | 0 | [75.0, 82.0, 90.0, 100.0, 124.0, 170.0, 200.0, 289.0] | [150.0, 170.0, 210.0, 250.0, 294.0, 400.0, 500.0, 711.0]
HV 31.5A | HV 31.5A | 31.5 | 0 | [10.0, 2.34, 0.722, 0.181, 0.1, 0.055, 0.0296, 0.01] | [10.0, 2.84, 0.368, 0.164, 0.1, 0.0621, 0.0378, 0.0195, 0.01] | 0 | [95.0, 110.0, 125.0, 150.0, 165.0, 200.0, 250.0, 390.0] | [189.0, 220.0, 300.0, 350.0, 393.0, 450.0, 530.0, 700.0, 960.0]
HV 40A | HV 40A | 40 | 0 | [10.0, 1.3, 0.161, 0.1, 0.0611, 0.0399, 0.0141, 0.01] | [10.0, 2.05, 0.369, 0.198, 0.1, 0.051, 0.0298, 0.01] | 0 | [120.0, 150.0, 200.0, 223.0, 260.0, 300.0, 450.0, 532.0] | [240.0, 300.0, 400.0, 450.0, 530.0, 650.0, 800.0, 1311.0]
HV 50A | HV 50A | 50 | 0 | [10.0, 3.215, 0.597, 0.198, 0.1, 0.0378, 0.022, 0.01] | [10.0, 3.64, 0.854, 0.281, 0.1, 0.0531, 0.022, 0.01] | 0 | [150.0, 170.0, 210.0, 250.0, 294.0, 400.0, 500.0, 711.0] | [300.0, 350.0, 450.0, 550.0, 700.0, 850.0, 1200.0, 1752.0]
HV 6.3A | HV 6.3A | 6.3 | 0 | [10.0, 1.39, 0.344, 0.168, 0.1, 0.056, 0.0263, 0.01] | [10.0, 1.711, 0.516, 0.198, 0.1, 0.0634, 0.0303, 0.01] | 0 | [19.0, 19.5, 20.4, 20.8, 22.0, 25.0, 32.0, 48.0] | [38.0, 40.0, 43.0, 48.0, 53.0, 60.0, 75.0, 118.0]
HV 63A | HV 63A | 63 | 0 | [10.0, 2.84, 0.368, 0.164, 0.1, 0.0621, 0.0378, 0.0195, 0.01] | [10.0, 1.82, 0.344, 0.1, 0.0467, 0.0269, 0.01] | 0 | [189.0, 220.0, 300.0, 350.0, 393.0, 450.0, 530.0, 700.0, 961.0] | [378.0, 500.0, 700.0, 934.0, 1200.0, 1500.0, 2366.0]
HV 80A | HV 80A | 80 | 0 | [10.0, 2.05, 0.369, 0.198, 0.1, 0.051, 0.0298, 0.01] | [10.0, 4.15, 1.03, 0.198, 0.1, 0.051, 0.0172, 0.01] | 0 | [240.0, 300.0, 400.0, 450.0, 530.0, 650.0, 800.0, 1311.0] | [480.0, 550.0, 700.0, 1000.0, 1260.0, 1600.0, 2500.0, 3227.0]
Siemens NH-1-100 | Siemens NH-1-100 | 100 | [5400.0, 2000.0, 400.0, 20.0, 1.0, 0.2, 0.012, 0.004] | 0 | 0 | [150.0, 190.0, 250.0, 430.0, 900.0, 1250.0, 2700.0, 3600.0] | 0 | 0
Siemens NH-1-125 | Siemens NH-1-125 | 125 | [4800.0, 120.0, 7.0, 0.1, 0.004] | 0 | 0 | [180.0, 400.0, 740.0, 2000.0, 4250.0] | 0 | 0
Siemens NH-1-16 | Siemens NH-1-16 | 16 | [4000.0, 400.0, 2.0, 0.1, 0.04, 0.01] | 0 | 0 | [26.0, 35.0, 75.0, 150.0, 200.0, 300.0] | 0 | 0
Siemens NH-1-160 | Siemens NH-1-160 | 160 | [4800.0, 120.0, 7.0, 0.1, 0.004] | 0 | 0 | [210.0, 500.0, 900.0, 2300.0, 5000.0] | 0 | 0
Siemens NH-1-25 | Siemens NH-1-25 | 25 | [4000.0, 1000.0, 10.0, 0.2, 0.02, 0.01] | 0 | 0 | [40.0, 50.0, 100.0, 210.0, 400.0, 500.0] | 0 | 0
Siemens NH-1-50 | Siemens NH-1-50 | 50 | [4000.0, 40.0, 4.0, 1.0, 0.02, 0.01] | 0 | 0 | [86.0, 200.0, 300.0, 400.0, 1000.0, 1280.0] | 0 | 0
Siemens NH-1-63 | Siemens NH-1-63 | 63 | [4000.0, 100.0, 10.0, 2.0, 0.04, 0.01] | 0 | 0 | [100.0, 200.0, 300.0, 400.0, 1000.0, 1500.0] | 0 | 0
Siemens NH-1-80 | Siemens NH-1-80 | 80 | [4800.0, 120.0, 7.0, 0.1, 0.01] | 0 | 0 | [150.58, 250.0, 450.0, 1150.0, 2470.0] | 0 | 0
Siemens NH-2-1000 | Siemens NH-2-1000 | 1000 | [4800.0, 120.0, 7.0, 0.1, 0.004] | 0 | 0 | [1900.0, 3500.0, 8400.0, 24000.0, 52000.0] | 0 | 0
Siemens NH-2-200 | Siemens NH-2-200 | 200 | [4800.0, 120.0, 7.0, 0.1, 0.004] | 0 | 0 | [280.0, 650.0, 1200.0, 3000.0, 7000.0] | 0 | 0
Siemens NH-2-224 | Siemens NH-2-224 | 224 | [4800.0, 120.0, 7.0, 0.2, 0.04, 0.004] | 0 | 0 | [400.0, 750.0, 1453.0, 3025.0, 4315.0, 7600.0] | 0 | 0
Siemens NH-2-250 | Siemens NH-2-250 | 250 | [4800.0, 120.0, 7.0, 0.1, 0.004] | 0 | 0 | [450.0, 800.0, 1650.0, 4000.0, 8500.0] | 0 | 0
Siemens NH-2-315 | Siemens NH-2-315 | 315 | [4800.0, 120.0, 7.0, 0.1, 0.004] | 0 | 0 | [550.0, 920.0, 1900.0, 5000.0, 11000.0] | 0 | 0
Siemens NH-2-355 | Siemens NH-2-355 | 355 | [4800.0, 120.0, 6.0, 0.1, 0.004] | 0 | 0 | [650.0, 1116.27, 2350.0, 5840.0, 12790.0] | 0 | 0
Siemens NH-2-400 | Siemens NH-2-400 | 400 | [4800.0, 120.0, 7.0, 0.1, 0.004] | 0 | 0 | [720.0, 1350.0, 2800.0, 6500.0, 15000.0] | 0 | 0
Siemens NH-2-425 | Siemens NH-2-425 | 425 | [4800.0, 120.0, 7.0, 0.1, 0.004] | 0 | 0 | [850.0, 1500.0, 3050.0, 7500.0, 16500.0] | 0 | 0
Siemens NH-2-630 | Siemens NH-2-630 | 630 | [4800.0, 120.0, 7.0, 0.1, 0.004] | 0 | 0 | [1200.0, 2000.0, 4800.0, 12000.0, 26000.0] | 0 | 0

## res_bus
| vm_pu | va_degree | p_mw | q_mvar
0 | 0.99925 | -0.014317 | 0.017666 | 0.0044275
1 | 0.99907 | -0.017854 | 0.0040277 | 0.0010094
2 | 0.99953 | -0.0089527 | 0.0028862 | 0.00072334
3 | 0.9986 | -0.026703 | 0.0034362 | 0.00086119
4 | 1 | 0 | -0.36781 | -0.092547
5 | 0.99819 | -0.03465 | 0.0027729 | 0.00069497
6 | 0.99734 | -0.051017 | 0 | 0
7 | 0.997 | -0.057356 | 0.0047909 | 0.0012007
8 | 0.99644 | -0.06826 | 0.0028048 | 0.00070295
9 | 0.99628 | -0.071426 | 0.0043762 | 0.0010968
10 | 0.99575 | -0.081495 | 0.01707 | 0.0042781
11 | 0.99374 | -0.12043 | 0.07262 | 0.0182
12 | 0.99431 | -0.10935 | 0.0167 | 0.0041854
13 | 0.9908 | -0.17676 | 0 | 0
14 | 0.99064 | -0.1799 | 0.066147 | 0.016578
15 | 0.99572 | -0.081833 | 0 | 0
16 | 0.99543 | -0.08768 | 0 | 0
17 | 0.9953 | -0.090202 | 0 | 0
18 | 0.99578 | -0.081056 | 0.010191 | 0.002554
19 | 0.99217 | -0.1506 | 0.0040453 | 0.0010138
20 | 0.99221 | -0.14998 | 0.0093865 | 0.0023525
21 | 0.99489 | -0.098153 | 0.034566 | 0.0086631
22 | 0.99449 | -0.10579 | 0.0059404 | 0.0014888
23 | 0.99455 | -0.10469 | 0 | 0
24 | 0.99606 | -0.075551 | 0.0026966 | 0.00067583
25 | 0.99613 | -0.0743 | 0.014691 | 0.003682
26 | 0.99576 | -0.081383 | 0.0052267 | 0.0013099
27 | 0.99479 | -0.099974 | 0.0098624 | 0.0024718
28 | 0.99384 | -0.11835 | 0.0069785 | 0.001749
29 | 0.99341 | -0.12659 | 0.008917 | 0.0022348
30 | 0.99307 | -0.13324 | 0.0068477 | 0.0017162
31 | 0.99236 | -0.14708 | 0.014007 | 0.0035104
32 | 0.99259 | -0.1425 | 0.015502 | 0.0038851
33 | 0.99998 | 149.9956 | 0 | 0

## res_line
| p_from_mw | q_from_mvar | p_to_mw | q_to_mvar | pl_mw | ql_mvar | i_from_ka | i_to_ka | i_ka | vm_from_pu | va_from_degree | vm_to_pu | va_to_degree | loading_percent
0 | 0.081717 | 0.020689 | -0.081703 | -0.02068 | 1.3873e-05 | 8.8459e-06 | 0.12176 | 0.12176 | 0.12176 | 0.99925 | -0.014317 | 0.99907 | -0.017854 | 33.4507
1 | -0.099382 | -0.025117 | 0.099408 | 0.025133 | 2.5569e-05 | 1.6323e-05 | 0.14807 | 0.14807 | 0.14807 | 0.99925 | -0.014317 | 0.99953 | -0.0089527 | 40.6778
2 | 0.077675 | 0.019671 | -0.077642 | -0.01965 | 3.2995e-05 | 2.1031e-05 | 0.11576 | 0.11576 | 0.11576 | 0.99907 | -0.017854 | 0.9986 | -0.026703 | 31.8027
3 | -0.10229 | -0.025856 | 0.10234 | 0.025884 | 4.3935e-05 | 2.8052e-05 | 0.15236 | 0.15236 | 0.15236 | 0.99953 | -0.0089527 | 1 | 0 | 41.8582
4 | 0.074206 | 0.018789 | -0.074178 | -0.018771 | 2.8304e-05 | 1.8034e-05 | 0.11064 | 0.11064 | 0.11064 | 0.9986 | -0.026703 | 0.99819 | -0.03465 | 30.396
5 | 0.26383 | 0.066662 | -0.26318 | -0.066251 | 0.00064352 | 0.00041127 | 0.39277 | 0.39277 | 0.39277 | 1 | 0 | 0.99734 | -0.051017 | 53.9518
6 | 0.071405 | 0.018076 | -0.071327 | -0.018026 | 7.7741e-05 | 4.9516e-05 | 0.10651 | 0.10651 | 0.10651 | 0.99819 | -0.03465 | 0.997 | -0.057356 | 29.2604
7 | 0.10455 | 0.026335 | -0.10447 | -0.02628 | 8.6136e-05 | 5.5004e-05 | 0.15604 | 0.15604 | 0.15604 | 0.99734 | -0.051017 | 0.99644 | -0.06826 | 42.8672
8 | 0.051929 | 0.013053 | -0.051879 | -0.013021 | 5.0549e-05 | 3.2059e-05 | 0.077491 | 0.077492 | 0.077492 | 0.99734 | -0.051017 | 0.99628 | -0.071426 | 21.2889
9 | 0.1067 | 0.026863 | -0.10655 | -0.026764 | 0.00015521 | 9.9123e-05 | 0.15924 | 0.15924 | 0.15924 | 0.99734 | -0.051017 | 0.99575 | -0.081495 | 43.7475
10 | 0.066536 | 0.016825 | -0.066458 | -0.016776 | 7.8022e-05 | 4.9659e-05 | 0.099358 | 0.099358 | 0.099358 | 0.997 | -0.057356 | 0.99572 | -0.081833 | 27.2961
11 | 0.10166 | 0.025577 | -0.10163 | -0.025558 | 2.9326e-05 | 1.8725e-05 | 0.15185 | 0.15185 | 0.15185 | 0.99644 | -0.06826 | 0.99613 | -0.0743 | 41.7165
12 | 0.047503 | 0.011924 | -0.047493 | -0.011918 | 9.3434e-06 | 5.9154e-06 | 0.070955 | 0.070955 | 0.070955 | 0.99628 | -0.071426 | 0.99606 | -0.075551 | 19.4933
13 | 0.089477 | 0.022486 | -0.089358 | -0.02241 | 0.0001188 | 7.58e-05 | 0.13373 | 0.13373 | 0.13373 | 0.99575 | -0.081495 | 0.99431 | -0.10935 | 36.7398
14 | -0.07262 | -0.0182 | 0.072658 | 0.018225 | 3.8378e-05 | 2.4449e-05 | 0.10874 | 0.10874 | 0.10874 | 0.99374 | -0.12043 | 0.99431 | -0.10935 | 29.8738
15 | 0.066157 | 0.016584 | -0.066147 | -0.016578 | 9.914e-06 | 6.3105e-06 | 0.099358 | 0.099358 | 0.099358 | 0.9908 | -0.17676 | 0.99064 | -0.1799 | 27.2962
16 | -0.066157 | -0.016584 | 0.066458 | 0.016776 | 0.0003007 | 0.00019139 | 0.099358 | 0.099358 | 0.099358 | 0.9908 | -0.17676 | 0.99572 | -0.081833 | 27.2962
17 | 0.034583 | 0.0086739 | -0.034579 | -0.0086713 | 4.1565e-06 | 2.6063e-06 | 0.051699 | 0.051699 | 0.051699 | 0.99543 | -0.08768 | 0.9953 | -0.090202 | 14.203
18 | -0.034583 | -0.0086739 | 0.034594 | 0.0086808 | 1.0923e-05 | 6.8491e-06 | 0.051699 | 0.051699 | 0.051699 | 0.99543 | -0.08768 | 0.99578 | -0.081056 | 14.203
19 | 0.034579 | 0.0086713 | -0.034566 | -0.0086631 | 1.3099e-05 | 8.2134e-06 | 0.051699 | 0.051699 | 0.051699 | 0.9953 | -0.090202 | 0.99489 | -0.098153 | 14.203
20 | -0.044785 | -0.011235 | 0.044797 | 0.011242 | 1.1757e-05 | 7.4334e-06 | 0.066927 | 0.066927 | 0.066927 | 0.99578 | -0.081056 | 0.99606 | -0.075551 | 18.3866
21 | -0.0040453 | -0.0010138 | 0.0040454 | 0.0010138 | 1.188e-07 | -3.5128e-08 | 0.0060669 | 0.0060669 | 0.0060669 | 0.99217 | -0.1506 | 0.99221 | -0.14998 | 1.6667
22 | -0.013432 | -0.0033663 | 0.013434 | 0.0033673 | 1.8592e-06 | 1.032e-06 | 0.020144 | 0.020144 | 0.020144 | 0.99221 | -0.14998 | 0.99236 | -0.14708 | 5.534
23 | -0.0059404 | -0.0014888 | 0.0059407 | 0.0014889 | 3.1234e-07 | 6.3096e-08 | 0.0088884 | 0.0088883 | 0.0088884 | 0.99449 | -0.10579 | 0.99455 | -0.10469 | 2.4419
24 | 0.065792 | 0.016531 | -0.065749 | -0.016503 | 4.2861e-05 | 2.7278e-05 | 0.098451 | 0.098451 | 0.098451 | 0.99455 | -0.10469 | 0.99384 | -0.11835 | 27.0471
25 | -0.071733 | -0.018019 | 0.071749 | 0.01803 | 1.6145e-05 | 1.0284e-05 | 0.10734 | 0.10734 | 0.10734 | 0.99455 | -0.10469 | 0.99479 | -0.099974 | 29.4889
26 | 0.08694 | 0.021876 | -0.086911 | -0.021858 | 2.9416e-05 | 1.8766e-05 | 0.1299 | 0.1299 | 0.1299 | 0.99613 | -0.0743 | 0.99576 | -0.081383 | 35.6875
27 | 0.081684 | 0.020548 | -0.081612 | -0.020501 | 7.2478e-05 | 4.6218e-05 | 0.12209 | 0.12209 | 0.12209 | 0.99576 | -0.081383 | 0.99479 | -0.099974 | 33.5417
28 | 0.058771 | 0.014754 | -0.058748 | -0.01474 | 2.311e-05 | 1.4688e-05 | 0.088003 | 0.088003 | 0.088003 | 0.99384 | -0.11835 | 0.99341 | -0.12659 | 24.1766
29 | 0.049831 | 0.012505 | -0.049815 | -0.012495 | 1.5783e-05 | 1.0003e-05 | 0.074646 | 0.074646 | 0.074646 | 0.99341 | -0.12659 | 0.99307 | -0.13324 | 20.5072
30 | 0.042967 | 0.010779 | -0.042948 | -0.010767 | 1.8953e-05 | 1.1973e-05 | 0.064386 | 0.064386 | 0.064386 | 0.99307 | -0.13324 | 0.99259 | -0.1425 | 17.6884
31 | -0.027441 | -0.0068778 | 0.027447 | 0.0068815 | 5.9896e-06 | 3.7115e-06 | 0.041147 | 0.041147 | 0.041147 | 0.99236 | -0.14708 | 0.99259 | -0.1425 | 11.304

## res_trafo
| p_hv_mw | q_hv_mvar | p_lv_mw | q_lv_mvar | pl_mw | ql_mvar | i_hv_ka | i_lv_ka | vm_hv_pu | va_hv_degree | vm_lv_pu | va_lv_degree | loading_percent
0 | -1.2729e-15 | -1.3162e-15 | 0.00165 | 1.2699e-07 | 0.00165 | 1.2699e-07 | 5.2857e-17 | 0.0023815 | 0.99998 | 149.9956 | 1 | 0 | 0.2619

## res_ext_grid
| p_mw | q_mvar
0 | 0.37032 | 0.093173

## res_load
| p_mw | q_mvar
0 | 0.017666 | 0.0044275
1 | 0.0040277 | 0.0010094
2 | 0.0028862 | 0.00072334
3 | 0.0034362 | 0.00086119
4 | 0.0025006 | 0.00062672
5 | 0.0027729 | 0.00069497
6 | 0.0047909 | 0.0012007
7 | 0.0028048 | 0.00070295
8 | 0.0043762 | 0.0010968
9 | 0.01707 | 0.0042781
10 | 0.07262 | 0.0182
11 | 0.0167 | 0.0041854
12 | 0.066147 | 0.016578
13 | 0.010191 | 0.002554
14 | 0.0040453 | 0.0010138
15 | 0.0093865 | 0.0023525
16 | 0.034566 | 0.0086631
17 | 0.0059404 | 0.0014888
18 | 0.0026966 | 0.00067583
19 | 0.014691 | 0.003682
20 | 0.0052267 | 0.0013099
21 | 0.0098624 | 0.0024718
22 | 0.0069785 | 0.001749
23 | 0.008917 | 0.0022348
24 | 0.0068477 | 0.0017162
25 | 0.014007 | 0.0035104
26 | 0.015502 | 0.0038851

## dtypes
| element | column | dtype
0 | bus | name | object
1 | bus | vn_kv | float64
2 | bus | type | object
3 | bus | zone | object
4 | bus | in_service | bool
5 | load | name | object
6 | load | bus | uint32
7 | load | p_mw | float64
8 | load | q_mvar | float64
9 | load | const_z_percent | float64
10 | load | const_i_percent | float64
11 | load | sn_mva | float64
12 | load | scaling | float64
13 | load | in_service | bool
14 | load | type | object
15 | ext_grid | name | object
16 | ext_grid | bus | uint32
17 | ext_grid | vm_pu | float64
18 | ext_grid | va_degree | float64
19 | ext_grid | slack_weight | float64
20 | ext_grid | in_service | bool
21 | line | name | object
22 | line | std_type | object
23 | line | from_bus | uint32
24 | line | to_bus | uint32
25 | line | length_km | float64
26 | line | r_ohm_per_km | float64
27 | line | x_ohm_per_km | float64
28 | line | c_nf_per_km | float64
29 | line | g_us_per_km | float64
30 | line | max_i_ka | float64
31 | line | df | float64
32 | line | parallel | uint32
33 | line | type | object
34 | line | in_service | bool
35 | trafo | name | object
36 | trafo | std_type | object
37 | trafo | hv_bus | uint32
38 | trafo | lv_bus | uint32
39 | trafo | sn_mva | float64
40 | trafo | vn_hv_kv | float64
41 | trafo | vn_lv_kv | float64
42 | trafo | vk_percent | float64
43 | trafo | vkr_percent | float64
44 | trafo | pfe_kw | float64
45 | trafo | i0_percent | float64
46 | trafo | shift_degree | float64
47 | trafo | tap_side | object
48 | trafo | tap_neutral | int32
49 | trafo | tap_min | int32
50 | trafo | tap_max | int32
51 | trafo | tap_step_percent | float64
52 | trafo | tap_step_degree | float64
53 | trafo | tap_pos | int32
54 | trafo | tap_phase_shifter | bool
55 | trafo | parallel | uint32
56 | trafo | df | float64
57 | trafo | in_service | bool
58 | line_geodata | coords | object
59 | bus_geodata | x | float64
60 | bus_geodata | y | float64
61 | bus_geodata | coords | object
62 | res_bus | vm_pu | float64
63 | res_bus | va_degree | float64
64 | res_bus | p_mw | float64
65 | res_bus | q_mvar | float64
66 | res_line | p_from_mw | float64
67 | res_line | q_from_mvar | float64
68 | res_line | p_to_mw | float64
69 | res_line | q_to_mvar | float64
70 | res_line | pl_mw | float64
71 | res_line | ql_mvar | float64
72 | res_line | i_from_ka | float64
73 | res_line | i_to_ka | float64
74 | res_line | i_ka | float64
75 | res_line | vm_from_pu | float64
76 | res_line | va_from_degree | float64
77 | res_line | vm_to_pu | float64
78 | res_line | va_to_degree | float64
79 | res_line | loading_percent | float64
80 | res_trafo | p_hv_mw | float64
81 | res_trafo | q_hv_mvar | float64
82 | res_trafo | p_lv_mw | float64
83 | res_trafo | q_lv_mvar | float64
84 | res_trafo | pl_mw | float64
85 | res_trafo | ql_mvar | float64
86 | res_trafo | i_hv_ka | float64
87 | res_trafo | i_lv_ka | float64
88 | res_trafo | vm_hv_pu | float64
89 | res_trafo | va_hv_degree | float64
90 | res_trafo | vm_lv_pu | float64
91 | res_trafo | va_lv_degree | float64
92 | res_trafo | loading_percent | float64
93 | res_ext_grid | p_mw | float64
94 | res_ext_grid | q_mvar | float64
95 | res_load | p_mw | float64
96 | res_load | q_mvar | float64

## parameters
| version | format_version | converged | OPF_converged | name | f_hz | sn_mva
0 | 2.14.6 | 2.14.0 | TRUE | FALSE |  | 50 | 1