## bus
| name | vn_kv | type | zone | in_service
0 | bus_LV_5890-14_0_4_node_0 | 0.4 | n |  | TRUE
1 | bus_LV_5890-14_0_4_node_1 | 0.4 | n |  | TRUE
2 | bus_LV_5890-14_0_4_node_3 | 0.4 | n |  | TRUE
3 | bus_LV_5890-14_0_4_node_5 | 0.4 | n |  | TRUE
4 | bus_LV_5890-14_0_4_node_6 | 0.4 | n |  | TRUE
5 | bus_LV_5890-14_0_4_node_4 | 0.4 | n |  | TRUE
6 | bus_LV_5890-14_0_4_node_18 | 0.4 | n |  | TRUE
7 | bus_LV_5890-14_0_4_node_15 | 0.4 | n |  | TRUE
8 | bus_LV_5890-14_0_4_node_8 | 0.4 | n |  | TRUE
9 | bus_LV_5890-14_0_4_node_33 | 0.4 | n |  | TRUE
10 | bus_LV_5890-14_0_4_node_14 | 0.4 | n |  | TRUE
11 | bus_LV_5890-14_0_4_node_9 | 0.4 | n |  | TRUE
12 | bus_LV_5890-14_0_4_node_10 | 0.4 | n |  | TRUE
13 | bus_LV_5890-14_0_4_node_11 | 0.4 | n |  | TRUE
14 | bus_LV_5890-14_0_4_node_12 | 0.4 | n |  | TRUE
15 | bus_LV_5890-14_0_4_node_13 | 0.4 | n |  | TRUE
16 | bus_LV_5890-14_0_4_node_26 | 0.4 | n |  | TRUE
17 | bus_LV_5890-14_0_4_node_35 | 0.4 | n |  | TRUE
18 | bus_LV_5890-14_0_4_node_27 | 0.4 | n |  | TRUE
19 | bus_LV_5890-14_0_4_node_34 | 0.4 | n |  | TRUE
20 | bus_LV_5890-14_0_4_node_16 | 0.4 | n |  | TRUE
21 | bus_LV_5890-14_0_4_node_17 | 0.4 | n |  | TRUE
22 | bus_LV_5890-14_0_4_node_19 | 0.4 | n |  | TRUE
23 | bus_LV_5890-14_0_4_node_20 | 0.4 | n |  | TRUE
24 | bus_LV_5890-14_0_4_node_24 | 0.4 | n |  | TRUE
25 | bus_LV_5890-14_0_4_node_21 | 0.4 | n |  | TRUE
26 | bus_LV_5890-14_0_4_node_25 | 0.4 | n |  | TRUE
27 | bus_LV_5890-14_0_4_node_22 | 0.4 | n |  | TRUE
28 | bus_LV_5890-14_0_4_node_32 | 0.4 | n |  | TRUE
29 | bus_LV_5890-14_0_4_node_28 | 0.4 | n |  | TRUE
30 | bus_LV_5890-14_0_4_node_29 | 0.4 | n |  | TRUE
31 | bus_LV_5890-14_0_4_node_30 | 0.4 | n |  | TRUE
32 | bus_LV_5890-14_0_4_node_31 | 0.4 | n |  | TRUE
33 | bus_LV_5890-14_0_4_node_38 | 0.4 | n |  | TRUE
34 | bus_LV_5890-14_0_4_node_39 | 0.4 | n |  | TRUE
35 | bus_MV_263_0_node_155 | 20 | n |  | TRUE

## load
| name | bus | p_mw | q_mvar | const_z_percent | const_i_percent | sn_mva | scaling | in_service | type
0 | LV_5890-14_0_4_load_0 | 0 | 0.010827 | 0.0027135 | 0 | 0 |  | 1 | TRUE | wye
1 | LV_5890-14_0_4_load_1 | 1 | 0.0053176 | 0.0013327 | 0 | 0 |  | 1 | TRUE | wye
2 | LV_5890-14_0_4_load_5 | 3 | 0.018783 | 0.0047074 | 0 | 0 |  | 1 | TRUE | wye
3 | LV_5890-14_0_4_load_6 | 4 | 0.014133 | 0.0035421 | 0 | 0 |  | 1 | TRUE | wye
4 | LV_5890-14_0_4_load_18 | 6 | 0.007544 | 0.0018907 | 0 | 0 |  | 1 | TRUE | wye
5 | LV_5890-14_0_4_load_15 | 7 | 0.013539 | 0.0033931 | 0 | 0 |  | 1 | TRUE | wye
6 | LV_5890-14_0_4_load_8 | 8 | 0.0072481 | 0.0018165 | 0 | 0 |  | 1 | TRUE | wye
7 | LV_5890-14_0_4_load_33 | 9 | 0.020744 | 0.0051988 | 0 | 0 |  | 1 | TRUE | wye
8 | LV_5890-14_0_4_load_14 | 10 | 0.018409 | 0.0046138 | 0 | 0 |  | 1 | TRUE | wye
9 | LV_5890-14_0_4_load_9 | 11 | 0.0094562 | 0.00237 | 0 | 0 |  | 1 | TRUE | wye
10 | LV_5890-14_0_4_load_11 | 13 | 0.014373 | 0.0036021 | 0 | 0 |  | 1 | TRUE | wye
11 | LV_5890-14_0_4_load_12 | 14 | 0.0091862 | 0.0023023 | 0 | 0 |  | 1 | TRUE | wye
12 | LV_5890-14_0_4_load_13 | 15 | 0.01552 | 0.0038897 | 0 | 0 |  | 1 | TRUE | wye
13 | LV_5890-14_0_4_load_26 | 16 | 0.011752 | 0.0029452 | 0 | 0 |  | 1 | TRUE | wye
14 | LV_5890-14_0_4_load_35 | 17 | 0.013854 | 0.0034722 | 0 | 0 |  | 1 | TRUE | wye
15 | LV_5890-14_0_4_load_27 | 18 | 0.013772 | 0.0034515 | 0 | 0 |  | 1 | TRUE | wye
16 | LV_5890-14_0_4_load_34 | 19 | 0.0066555 | 0.001668 | 0 | 0 |  | 1 | TRUE | wye
17 | LV_5890-14_0_4_load_16 | 20 | 0.012064 | 0.0030236 | 0 | 0 |  | 1 | TRUE | wye
18 | LV_5890-14_0_4_load_19 | 22 | 0.015014 | 0.0037628 | 0 | 0 |  | 1 | TRUE | wye
19 | LV_5890-14_0_4_load_24 | 24 | 0.010714 | 0.0026853 | 0 | 0 |  | 1 | TRUE | wye
20 | LV_5890-14_0_4_load_21 | 25 | 0.018351 | 0.0045992 | 0 | 0 |  | 1 | TRUE | wye
21 | LV_5890-14_0_4_load_25 | 26 | 0.015835 | 0.0039686 | 0 | 0 |  | 1 | TRUE | wye
22 | LV_5890-14_0_4_load_22 | 27 | 0.031232 | 0.0078274 | 0 | 0 |  | 1 | TRUE | wye
23 | LV_5890-14_0_4_load_32 | 28 | 0.077914 | 0.019527 | 0 | 0 |  | 1 | TRUE | wye
24 | LV_5890-14_0_4_load_28 | 29 | 0.057738 | 0.014471 | 0 | 0 |  | 1 | TRUE | wye
25 | LV_5890-14_0_4_load_29 | 30 | 0.038471 | 0.0096418 | 0 | 0 |  | 1 | TRUE | wye
26 | LV_5890-14_0_4_load_31 | 32 | 0.0069569 | 0.0017436 | 0 | 0 |  | 1 | TRUE | wye
27 | LV_5890-14_0_4_load_38 | 33 | 0.0085531 | 0.0021436 | 0 | 0 |  | 1 | TRUE | wye
28 | LV_5890-14_0_4_load_39 | 34 | 0.017735 | 0.0044448 | 0 | 0 |  | 1 | TRUE | wye

## ext_grid
| name | bus | vm_pu | va_degree | slack_weight | in_service
0 |  | 28 | 1 | 0 | 1 | TRUE

## line
| name | std_type | from_bus | to_bus | length_km | r_ohm_per_km | x_ohm_per_km | c_nf_per_km | g_us_per_km | max_i_ka | df | parallel | type | in_service
0 | LV_5890-14_0_4_line_0 |  | 0 | 1 | 0.024526 | 0.125 | 0.08 | 261 | 0 | 0.364 | 1 | 1 | cs | TRUE
1 | LV_5890-14_0_4_line_1 |  | 1 | 2 | 0.020499 | 0.125 | 0.08 | 261 | 0 | 0.364 | 1 | 1 | cs | TRUE
2 | LV_5890-14_0_4_line_2 |  | 2 | 3 | 0.021048 | 0.125 | 0.08 | 261 | 0 | 0.364 | 1 | 1 | cs | TRUE
3 | LV_5890-14_0_4_line_3 |  | 2 | 4 | 0.0163 | 0.125 | 0.08 | 261 | 0 | 0.364 | 1 | 1 | cs | TRUE
4 | LV_5890-14_0_4_line_4 |  | 3 | 8 | 0.031709 | 0.125 | 0.08 | 261 | 0 | 0.364 | 1 | 1 | cs | TRUE
5 | LV_5890-14_0_4_line_5 |  | 5 | 6 | 0.025611 | 0.125 | 0.08 | 261 | 0 | 0.364 | 1 | 4 | cs | TRUE
6 | LV_5890-14_0_4_line_6 |  | 5 | 7 | 0.022759 | 0.125 | 0.08 | 261 | 0 | 0.364 | 1 | 4 | cs | TRUE
7 | LV_5890-14_0_4_line_7 |  | 6 | 9 | 0.018174 | 0.125 | 0.08 | 261 | 0 | 0.364 | 1 | 4 | cs | TRUE
8 | LV_5890-14_0_4_line_8 |  | 7 | 10 | 0.0095193 | 0.125 | 0.08 | 261 | 0 | 0.364 | 1 | 4 | cs | TRUE
9 | LV_5890-14_0_4_line_9 |  | 8 | 11 | 0.018263 | 0.125 | 0.08 | 261 | 0 | 0.364 | 1 | 1 | cs | TRUE
10 | LV_5890-14_0_4_line_10 |  | 9 | 19 | 0.018751 | 0.125 | 0.08 | 261 | 0 | 0.364 | 1 | 4 | cs | TRUE
11 | LV_5890-14_0_4_line_11 |  | 10 | 20 | 0.007903 | 0.125 | 0.08 | 261 | 0 | 0.364 | 1 | 4 | cs | TRUE
12 | LV_5890-14_0_4_line_12 |  | 11 | 12 | 0.016096 | 0.125 | 0.08 | 261 | 0 | 0.364 | 1 | 1 | cs | TRUE
13 | LV_5890-14_0_4_line_13 |  | 12 | 13 | 0.048167 | 0.125 | 0.08 | 261 | 0 | 0.364 | 1 | 1 | cs | TRUE
14 | LV_5890-14_0_4_line_14 |  | 12 | 14 | 0.01252 | 0.125 | 0.08 | 261 | 0 | 0.364 | 1 | 4 | cs | TRUE
15 | LV_5890-14_0_4_line_15 |  | 12 | 15 | 0.033559 | 0.125 | 0.08 | 261 | 0 | 0.364 | 1 | 4 | cs | TRUE
16 | LV_5890-14_0_4_line_16 |  | 14 | 16 | 0.015114 | 0.125 | 0.08 | 261 | 0 | 0.364 | 1 | 4 | cs | TRUE
17 | LV_5890-14_0_4_line_17 |  | 15 | 17 | 0.00098133 | 0.125 | 0.08 | 261 | 0 | 0.364 | 1 | 4 | cs | TRUE
18 | LV_5890-14_0_4_line_18 |  | 16 | 18 | 0.006901 | 0.125 | 0.08 | 261 | 0 | 0.364 | 1 | 2 | cs | TRUE
19 | LV_5890-14_0_4_line_19 |  | 17 | 19 | 0.014545 | 0.125 | 0.08 | 261 | 0 | 0.364 | 1 | 4 | cs | TRUE
20 | LV_5890-14_0_4_line_20 |  | 18 | 29 | 0.029575 | 0.125 | 0.08 | 261 | 0 | 0.364 | 1 | 1 | cs | TRUE
21 | LV_5890-14_0_4_line_21 |  | 20 | 21 | 0.012952 | 0.125 | 0.08 | 261 | 0 | 0.364 | 1 | 4 | cs | TRUE
22 | LV_5890-14_0_4_line_22 |  | 21 | 22 | 0.042299 | 0.125 | 0.08 | 261 | 0 | 0.364 | 1 | 1 | cs | TRUE
23 | LV_5890-14_0_4_line_23 |  | 21 | 23 | 0.020753 | 0.125 | 0.08 | 261 | 0 | 0.364 | 1 | 4 | cs | TRUE
24 | LV_5890-14_0_4_line_24 |  | 23 | 24 | 0.014365 | 0.125 | 0.08 | 261 | 0 | 0.364 | 1 | 4 | cs | TRUE
25 | LV_5890-14_0_4_line_25 |  | 23 | 25 | 0.024842 | 0.125 | 0.08 | 261 | 0 | 0.364 | 1 | 1 | cs | TRUE
26 | LV_5890-14_0_4_line_26 |  | 24 | 26 | 0.0076524 | 0.125 | 0.08 | 261 | 0 | 0.364 | 1 | 4 | cs | TRUE
27 | LV_5890-14_0_4_line_27 |  | 25 | 27 | 0.023918 | 0.125 | 0.08 | 261 | 0 | 0.364 | 1 | 1 | cs | TRUE
28 | LV_5890-14_0_4_line_28 |  | 26 | 28 | 0.0037636 | 0.125 | 0.08 | 261 | 0 | 0.364 | 1 | 4 | cs | TRUE
29 | LV_5890-14_0_4_line_29 |  | 29 | 30 | 0.0032783 | 0.125 | 0.08 | 261 | 0 | 0.364 | 1 | 1 | cs | TRUE
30 | LV_5890-14_0_4_line_30 |  | 30 | 31 | 0.029284 | 0.125 | 0.08 | 261 | 0 | 0.364 | 1 | 1 | cs | TRUE
31 | LV_5890-14_0_4_line_31 |  | 31 | 32 | 0.04484 | 0.125 | 0.08 | 261 | 0 | 0.364 | 1 | 1 | cs | TRUE
32 | LV_5890-14_0_4_line_32 |  | 32 | 33 | 0.018045 | 0.125 | 0.08 | 261 | 0 | 0.364 | 1 | 1 | cs | TRUE
33 | LV_5890-14_0_4_line_33 |  | 33 | 34 | 0.0078749 | 0.125 | 0.08 | 261 | 0 | 0.364 | 1 | 1 | cs | TRUE

## trafo
| name | std_type | hv_bus | lv_bus | sn_mva | vn_hv_kv | vn_lv_kv | vk_percent | vkr_percent | pfe_kw | i0_percent | shift_degree | tap_side | tap_neutral | tap_min | tap_max | tap_step_percent | tap_step_degree | tap_pos | tap_phase_shifter | parallel | df | in_service
0 | LV_5890-14_0_4_trafo_32 | 0.63 MVA 20/0.4 kV | 35 | 28 | 0.63 | 20 | 0.4 | 6 | 1.206 | 1.65 | 0.2619 | 150 | hv | 0 | -2 | 2 | 2.5 | 0 | 0 | FALSE | 1 | 1 | TRUE

## line_geodata
| x0 | y0 | x1 | y1 | x2 | y2 | x3 | y3
0 | 2553741.2437 | 1145961.7639 | 2553733.7026 | 1145985.1015
1 | 2553727.3996 | 1146004.6072 | 2553733.7026 | 1145985.1015
2 | 2553727.3996 | 1146004.6072 | 2553747.089 | 1146012.0481
3 | 2553727.3996 | 1146004.6072 | 2553721.8025 | 1146019.9163
4 | 2553776.7506 | 1146023.2577 | 2553747.089 | 1146012.0481
5 | 2553842.415 | 1145929.7628 | 2553839.1791 | 1145938.5477 | 2553834.3166 | 1145954.0526
6 | 2553842.415 | 1145929.7628 | 2553848.0169 | 1145934.9892 | 2553858.2842 | 1145944.5487 | 2553859.066 | 1145945.2778
7 | 2553828.8782 | 1145971.3935 | 2553834.3166 | 1145954.0526
8 | 2553859.066 | 1145945.2778 | 2553866.0275 | 1145951.7706
9 | 2553793.8347 | 1146029.7141 | 2553776.7506 | 1146023.2577
10 | 2553823.2669 | 1145989.2858 | 2553828.8782 | 1145971.3935
11 | 2553871.8071 | 1145957.1608 | 2553869.5034 | 1145955.0125 | 2553866.0275 | 1145951.7706
12 | 2553808.5784 | 1146036.1219 | 2553801.4918 | 1146032.6078 | 2553793.8347 | 1146029.7141
13 | 2553808.5784 | 1146036.1219 | 2553806.4183 | 1146041.9192 | 2553793.4809 | 1146081.856
14 | 2553808.5784 | 1146036.1219 | 2553812.9806 | 1146039.1785 | 2553818.3072 | 1146043.9634
15 | 2553808.5784 | 1146036.1219 | 2553818.6207 | 1146004.1009
16 | 2553818.3072 | 1146043.9634 | 2553829.5512 | 1146054.0638
17 | 2553818.6207 | 1146004.1009 | 2553818.9143 | 1146003.1646
18 | 2553834.685 | 1146058.6755 | 2553829.5512 | 1146054.0638
19 | 2553823.2669 | 1145989.2858 | 2553818.9143 | 1146003.1646
20 | 2553856.6868 | 1146078.4396 | 2553834.685 | 1146058.6755
21 | 2553881.2796 | 1145965.9945 | 2553871.8071 | 1145957.1608
22 | 2553881.2796 | 1145965.9945 | 2553911.0476 | 1145935.9435
23 | 2553881.2796 | 1145965.9945 | 2553885.4886 | 1145969.9088 | 2553896.4833 | 1145980.1631
24 | 2553896.4833 | 1145980.1631 | 2553888.289 | 1145991.9613
25 | 2553896.4833 | 1145980.1631 | 2553900.8703 | 1145984.2538 | 2553913.0874 | 1145995.6439 | 2553914.6536 | 1145997.1031
26 | 2553888.289 | 1145991.9613 | 2553883.9237 | 1145998.2465
27 | 2553914.6536 | 1145997.1031 | 2553924.4843 | 1146006.2621 | 2553926.5037 | 1146008.1476 | 2553932.1508 | 1146013.4109
28 | 2553880.5993 | 1145996.4822 | 2553883.9237 | 1145998.2465
29 | 2553856.6868 | 1146078.4396 | 2553859.1256 | 1146080.6304
30 | 2553880.9109 | 1146100.2 | 2553859.1256 | 1146080.6304
31 | 2553880.9109 | 1146100.2 | 2553907.4205 | 1146071.104 | 2553903.4881 | 1146067.2897
32 | 2553890.5358 | 1146054.7262 | 2553903.4881 | 1146067.2897
33 | 2553884.8833 | 1146049.2433 | 2553890.5358 | 1146054.7262

## bus_geodata
| x | y | coords
0 | 2553741.2437 | 1145961.7639
1 | 2553733.7026 | 1145985.1015
2 | 2553727.3996 | 1146004.6072
3 | 2553747.089 | 1146012.0481
4 | 2553721.8025 | 1146019.9163
5 | 2553842.415 | 1145929.7628
6 | 2553834.3166 | 1145954.0526
7 | 2553859.066 | 1145945.2778
8 | 2553776.7506 | 1146023.2577
9 | 2553828.8782 | 1145971.3935
10 | 2553866.0275 | 1145951.7706
11 | 2553793.8347 | 1146029.7141
12 | 2553808.5784 | 1146036.1219
13 | 2553793.4809 | 1146081.856
14 | 2553818.3072 | 1146043.9634
15 | 2553818.6207 | 1146004.1009
16 | 2553829.5512 | 1146054.0638
17 | 2553818.9143 | 1146003.1646
18 | 2553834.685 | 1146058.6755
19 | 2553823.2669 | 1145989.2858
20 | 2553871.8071 | 1145957.1608
21 | 2553881.2796 | 1145965.9945
22 | 2553911.0476 | 1145935.9435
23 | 2553896.4833 | 1145980.1631
24 | 2553888.2891 | 1145991.9613
25 | 2553914.6536 | 1145997.1031
26 | 2553883.9237 | 1145998.2465
27 | 2553932.1508 | 1146013.4109
28 | 2553880.5993 | 1145996.4822
29 | 2553856.6868 | 1146078.4396
30 | 2553859.1256 | 1146080.6304
31 | 2553880.9109 | 1146100.2
32 | 2553903.4881 | 1146067.2897
33 | 2553890.5358 | 1146054.7262
34 | 2553884.8833 | 1146049.2433
35 | 2553896.4833 | 1145980.1631

## line_std_types
| c_nf_per_km | r_ohm_per_km | x_ohm_per_km | max_i_ka | type | q_mm2 | alpha | voltage_rating
NAYY 4x50 SE | 210 | 0.642 | 0.083 | 0.142 | cs | 50 | 0.00403 | LV
NAYY 4x120 SE | 264 | 0.225 | 0.08 | 0.242 | cs | 120 | 0.00403 | LV
NAYY 4x150 SE | 261 | 0.208 | 0.08 | 0.27 | cs | 150 | 0.00403 | LV
NA2XS2Y 1x95 RM/25 12/20 kV | 216 | 0.313 | 0.132 | 0.252 | cs | 95 | 0.00403 | MV
NA2XS2Y 1x185 RM/25 12/20 kV | 273 | 0.161 | 0.117 | 0.362 | cs | 185 | 0.00403 | MV
NA2XS2Y 1x240 RM/25 12/20 kV | 304 | 0.122 | 0.112 | 0.421 | cs | 240 | 0.00403 | MV
NA2XS2Y 1x95 RM/25 6/10 kV | 315 | 0.313 | 0.123 | 0.249 | cs | 95 | 0.00403 | MV
NA2XS2Y 1x185 RM/25 6/10 kV | 406 | 0.161 | 0.11 | 0.358 | cs | 185 | 0.00403 | MV
NA2XS2Y 1x240 RM/25 6/10 kV | 456 | 0.122 | 0.105 | 0.416 | cs | 240 | 0.00403 | MV
NA2XS2Y 1x150 RM/25 12/20 kV | 250 | 0.206 | 0.116 | 0.319 | cs | 150 | 0.00403 | MV
NA2XS2Y 1x120 RM/25 12/20 kV | 230 | 0.253 | 0.119 | 0.283 | cs | 120 | 0.00403 | MV
NA2XS2Y 1x70 RM/25 12/20 kV | 190 | 0.443 | 0.132 | 0.22 | cs | 70 | 0.00403 | MV
NA2XS2Y 1x150 RM/25 6/10 kV | 360 | 0.206 | 0.11 | 0.315 | cs | 150 | 0.00403 | MV
NA2XS2Y 1x120 RM/25 6/10 kV | 340 | 0.253 | 0.113 | 0.28 | cs | 120 | 0.00403 | MV
NA2XS2Y 1x70 RM/25 6/10 kV | 280 | 0.443 | 0.123 | 0.217 | cs | 70 | 0.00403 | MV
N2XS(FL)2Y 1x120 RM/35 64/110 kV | 112 | 0.153 | 0.166 | 0.366 | cs | 120 | 0.00393 | HV
N2XS(FL)2Y 1x185 RM/35 64/110 kV | 125 | 0.099 | 0.156 | 0.457 | cs | 185 | 0.00393 | HV
N2XS(FL)2Y 1x240 RM/35 64/110 kV | 135 | 0.075 | 0.149 | 0.526 | cs | 240 | 0.00393 | HV
N2XS(FL)2Y 1x300 RM/35 64/110 kV | 144 | 0.06 | 0.144 | 0.588 | cs | 300 | 0.00393 | HV
15-AL1/3-ST1A 0.4 | 11 | 1.8769 | 0.35 | 0.105 | ol | 16 | 0.00403 | LV
24-AL1/4-ST1A 0.4 | 11.25 | 1.2012 | 0.335 | 0.14 | ol | 24 | 0.00403 | LV
48-AL1/8-ST1A 0.4 | 12.2 | 0.5939 | 0.3 | 0.21 | ol | 48 | 0.00403 | LV
94-AL1/15-ST1A 0.4 | 13.2 | 0.306 | 0.29 | 0.35 | ol | 94 | 0.00403 | LV
34-AL1/6-ST1A 10.0 | 9.7 | 0.8342 | 0.36 | 0.17 | ol | 34 | 0.00403 | MV
48-AL1/8-ST1A 10.0 | 10.1 | 0.5939 | 0.35 | 0.21 | ol | 48 | 0.00403 | MV
70-AL1/11-ST1A 10.0 | 10.4 | 0.4132 | 0.339 | 0.29 | ol | 70 | 0.00403 | MV
94-AL1/15-ST1A 10.0 | 10.75 | 0.306 | 0.33 | 0.35 | ol | 94 | 0.00403 | MV
122-AL1/20-ST1A 10.0 | 11.1 | 0.2376 | 0.323 | 0.41 | ol | 122 | 0.00403 | MV
149-AL1/24-ST1A 10.0 | 11.25 | 0.194 | 0.315 | 0.47 | ol | 149 | 0.00403 | MV
34-AL1/6-ST1A 20.0 | 9.15 | 0.8342 | 0.382 | 0.17 | ol | 34 | 0.00403 | MV
48-AL1/8-ST1A 20.0 | 9.5 | 0.5939 | 0.372 | 0.21 | ol | 48 | 0.00403 | MV
70-AL1/11-ST1A 20.0 | 9.7 | 0.4132 | 0.36 | 0.29 | ol | 70 | 0.00403 | MV
94-AL1/15-ST1A 20.0 | 10 | 0.306 | 0.35 | 0.35 | ol | 94 | 0.00403 | MV
122-AL1/20-ST1A 20.0 | 10.3 | 0.2376 | 0.344 | 0.41 | ol | 122 | 0.00403 | MV
149-AL1/24-ST1A 20.0 | 10.5 | 0.194 | 0.337 | 0.47 | ol | 149 | 0.00403 | MV
184-AL1/30-ST1A 20.0 | 10.75 | 0.1571 | 0.33 | 0.535 | ol | 184 | 0.00403 | MV
243-AL1/39-ST1A 20.0 | 11 | 0.1188 | 0.32 | 0.645 | ol | 243 | 0.00403 | MV
48-AL1/8-ST1A 110.0 | 8 | 0.5939 | 0.46 | 0.21 | ol | 48 | 0.00403 | HV
70-AL1/11-ST1A 110.0 | 8.4 | 0.4132 | 0.45 | 0.29 | ol | 70 | 0.00403 | HV
94-AL1/15-ST1A 110.0 | 8.65 | 0.306 | 0.44 | 0.35 | ol | 94 | 0.00403 | HV
122-AL1/20-ST1A 110.0 | 8.5 | 0.2376 | 0.43 | 0.41 | ol | 122 | 0.00403 | HV
149-AL1/24-ST1A 110.0 | 8.75 | 0.194 | 0.41 | 0.47 | ol | 149 | 0.00403 | HV
184-AL1/30-ST1A 110.0 | 8.8 | 0.1571 | 0.4 | 0.535 | ol | 184 | 0.00403 | HV
243-AL1/39-ST1A 110.0 | 9 | 0.1188 | 0.39 | 0.645 | ol | 243 | 0.00403 | HV
305-AL1/39-ST1A 110.0 | 9.2 | 0.0949 | 0.38 | 0.74 | ol | 305 | 0.00403 | HV
490-AL1/64-ST1A 110.0 | 9.75 | 0.059 | 0.37 | 0.96 | ol | 490 | 0.00403 | HV
679-AL1/86-ST1A 110.0 | 9.95 | 0.042 | 0.36 | 1.15 | ol | 679 | 0.00403 | HV
490-AL1/64-ST1A 220.0 | 10 | 0.059 | 0.285 | 0.96 | ol | 490 | 0.00403 | HV
679-AL1/86-ST1A 220.0 | 11.7 | 0.042 | 0.275 | 1.15 | ol | 679 | 0.00403 | HV
490-AL1/64-ST1A 380.0 | 11 | 0.059 | 0.253 | 0.96 | ol | 490 | 0.00403 | HV
679-AL1/86-ST1A 380.0 | 14.6 | 0.042 | 0.25 | 1.15 | ol | 679 | 0.00403 | HV

## trafo_std_types
| i0_percent | pfe_kw | vkr_percent | sn_mva | vn_lv_kv | vn_hv_kv | vk_percent | shift_degree | vector_group | tap_side | tap_neutral | tap_min | tap_max | tap_step_degree | tap_step_percent | tap_phase_shifter
160 MVA 380/110 kV | 0.06 | 60 | 0.25 | 160 | 110 | 380 | 12.2 | 0 | Yy0 | hv | 0 | -9 | 9 | 0 | 1.5 | FALSE
100 MVA 220/110 kV | 0.06 | 55 | 0.26 | 100 | 110 | 220 | 12 | 0 | Yy0 | hv | 0 | -9 | 9 | 0 | 1.5 | FALSE
63 MVA 110/20 kV | 0.04 | 22 | 0.32 | 63 | 20 | 110 | 18 | 150 | YNd5 | hv | 0 | -9 | 9 | 0 | 1.5 | FALSE
40 MVA 110/20 kV | 0.05 | 18 | 0.34 | 40 | 20 | 110 | 16.2 | 150 | YNd5 | hv | 0 | -9 | 9 | 0 | 1.5 | FALSE
25 MVA 110/20 kV | 0.07 | 14 | 0.41 | 25 | 20 | 110 | 12 | 150 | YNd5 | hv | 0 | -9 | 9 | 0 | 1.5 | FALSE
63 MVA 110/10 kV | 0.04 | 22 | 0.32 | 63 | 10 | 110 | 18 | 150 | YNd5 | hv | 0 | -9 | 9 | 0 | 1.5 | FALSE
40 MVA 110/10 kV | 0.05 | 18 | 0.34 | 40 | 10 | 110 | 16.2 | 150 | YNd5 | hv | 0 | -9 | 9 | 0 | 1.5 | FALSE
25 MVA 110/10 kV | 0.07 | 14 | 0.41 | 25 | 10 | 110 | 12 | 150 | YNd5 | hv | 0 | -9 | 9 | 0 | 1.5 | FALSE
0.25 MVA 20/0.4 kV | 0.32 | 0.8 | 1.44 | 0.25 | 0.4 | 20 | 6 | 150 | Yzn5 | hv | 0 | -2 | 2 | 0 | 2.5 | FALSE
0.4 MVA 20/0.4 kV | 0.3375 | 1.35 | 1.425 | 0.4 | 0.4 | 20 | 6 | 150 | Dyn5 | hv | 0 | -2 | 2 | 0 | 2.5 | FALSE
0.63 MVA 20/0.4 kV | 0.2619 | 1.65 | 1.206 | 0.63 | 0.4 | 20 | 6 | 150 | Dyn5 | hv | 0 | -2 | 2 | 0 | 2.5 | FALSE
0.25 MVA 10/0.4 kV | 0.24 | 0.6 | 1.2 | 0.25 | 0.4 | 10 | 4 | 150 | Dyn5 | hv | 0 | -2 | 2 | 0 | 2.5 | FALSE
0.4 MVA 10/0.4 kV | 0.2375 | 0.95 | 1.325 | 0.4 | 0.4 | 10 | 4 | 150 | Dyn5 | hv | 0 | -2 | 2 | 0 | 2.5 | FALSE
0.63 MVA 10/0.4 kV | 0.1873 | 1.18 | 1.0794 | 0.63 | 0.4 | 10 | 4 | 150 | Dyn5 | hv | 0 | -2 | 2 | 0 | 2.5 | FALSE

## trafo3w_std_types
| sn_hv_mva | sn_mv_mva | sn_lv_mva | vn_hv_kv | vn_mv_kv | vn_lv_kv | vk_hv_percent | vk_mv_percent | vk_lv_percent | vkr_hv_percent | vkr_mv_percent | vkr_lv_percent | pfe_kw | i0_percent | shift_mv_degree | shift_lv_degree | vector_group | tap_side | tap_neutral | tap_min | tap_max | tap_step_percent
63/25/38 MVA 110/20/10 kV | 63 | 25 | 38 | 110 | 20 | 10 | 10.4 | 10.4 | 10.4 | 0.28 | 0.32 | 0.35 | 35 | 0.89 | 0 | 0 | YN0yn0yn0 | hv | 0 | -10 | 10 | 1.2
63/25/38 MVA 110/10/10 kV | 63 | 25 | 38 | 110 | 10 | 10 | 10.4 | 10.4 | 10.4 | 0.28 | 0.32 | 0.35 | 35 | 0.89 | 0 | 0 | YN0yn0yn0 | hv | 0 | -10 | 10 | 1.2

## fuse_std_types
| fuse_type | i_rated_a | t_avg | t_min | t_total | x_avg | x_min | x_total
HV 100A | HV 100A | 100 | 0 | [10.0, 3.64, 0.854, 0.281, 0.1, 0.0531, 0.022, 0.01] | [10.0, 4.267, 1.21, 0.403, 0.1, 0.058, 0.022, 0.01] | 0 | [300.0, 350.0, 450.0, 550.0, 700.0, 850.0, 1200.0, 1752.0] | [600.0, 700.0, 900.0, 1150.0, 1665.0, 2000.0, 3000.0, 4313.0]
HV 10A | HV 10A | 10 | 0 | [10.0, 1675.0, 0.344, 0.156, 0.1, 0.0417, 0.0171, 0.01] | [10.0, 1.3, 0.3, 0.155, 0.1, 0.0555, 0.023, 0.01] | 0 | [30.0, 32.0, 35.0, 37.0, 39.0, 50.0, 70.0, 88.0] | [60.0, 70.0, 80.0, 87.0, 94.0, 110.0, 150.0, 216.0]
HV 125A | HV 125A | 125 | 0 | [10.0, 1.82, 0.344, 0.1, 0.0467, 0.0269, 0.01] | [10.0, 2.478, 0.426, 0.1, 0.0427, 0.0211, 0.01] | 0 | [375.0, 500.0, 700.0, 925.0, 1200.0, 1500.0, 2341.0] | [750.0, 1000.0, 1500.0, 2200.0, 3000.0, 4000.0, 5765.0]
HV 160A | HV 160A | 160 | 0 | [10.0, 4.15, 1.03, 0.198, 0.1, 0.051, 0.0172, 0.01] | [10.0, 2.3, 0.734, 0.274, 0.1, 0.046, 0.0177, 0.01] | 0 | [480.0, 550.0, 700.0, 1000.0, 1260.0, 1600.0, 2500.0, 3227.0] | [960.0, 1300.0, 1700.0, 2200.0, 2996.0, 4000.0, 6000.0, 7946.0]
HV 16A | HV 16A | 16 | 0 | [10.0, 0.352, 0.164, 0.1, 0.0649, 0.0342, 0.01] | [10.0, 2.34, 0.722, 0.181, 0.1, 0.055, 0.0296, 0.01] | 0 | [48.0, 60.0, 65.0, 71.0, 80.0, 100.0, 162.0] | [96.0, 110.0, 125.0, 150.0, 168.0, 200.0, 250.0, 398.0]
HV 200A | HV 200A | 200 | 0 | [10.0, 4.267, 1.21, 0.403, 0.1, 0.058, 0.022, 0.01] | [10.0, 3.73, 1.654, 0.328, 0.1, 0.0531, 0.019, 0.01] | 0 | [600.0, 700.0, 900.0, 1150.0, 1665.0, 2000.0, 3000.0, 4313.0] | [1200.0, 1500.0, 1800.0, 2700.0, 3960.0, 5000.0, 7500.0, 10620.0]
HV 20A | HV 20A | 20 | 0 | [10.0, 1.3, 0.3, 0.155, 0.1, 0.0555, 0.023, 0.01] | [10.0, 1.3, 0.161, 0.1, 0.0611, 0.0399, 0.0141, 0.01] | 0 | [60.0, 70.0, 80.0, 87.0, 94.0, 110.0, 150.0, 216.0] | [120.0, 150.0, 200.0, 223.0, 260.0, 300.0, 450.0, 532.0]
HV 25A | HV 25A | 25 | 0 | [10.0, 2.512, 0.833, 0.299, 0.1, 0.0372, 0.0223, 0.01] | [10.0, 3.125, 0.597, 0.198, 0.1, 0.0378, 0.022, 0.01] | 0 | [75.0, 82.0, 90.0, 100.0, 124.0, 170.0, 200.0, 289.0] | [150.0, 170.0, 210.0, 250.0, 294.0, 400.0, 500.0, 711.0]
HV 31.5A | HV 31.5A | 31.5 | 0 | [10.0, 2.34, 0.722, 0.181, 0.1, 0.055, 0.0296, 0.01] | [10.0, 2.84, 0.368, 0.164, 0.1, 0.0621, 0.0378, 0.0195, 0.01] | 0 | [95.0, 110.0, 125.0, 150.0, 165.0, 200.0, 250.0, 390.0] | [189.0, 220.0, 300.0, 350.0, 393.0, 450.0, 530.0, 700.0, 960.0]
HV 40A | HV 40A | 40 | 0 | [10.0, 1.3, 0.161, 0.1, 0.0611, 0.0399, 0.0141, 0.01] | [10.0, 2.05, 0.369, 0.198, 0.1, 0.051, 0.0298, 0.01] | 0 | [120.0, 150.0, 200.0, 223.0, 260.0, 300.0, 450.0, 532.0] | [240.0, 300.0, 400.0, 450.0, 530.0, 650.0, 800.0, 1311.0]
HV 50A | HV 50A | 50 | 0 | [10.0, 3.215, 0.597, 0.198, 0.1, 0.0378, 0.022, 0.01] | [10.0, 3.64, 0.854, 0.281, 0.1, 0.0531, 0.022, 0.01] | 0 | [150.0, 170.0, 210.0, 250.0, 294.0, 400.0, 500.0, 711.0] | [300.0, 350.0, 450.0, 550.0, 700.0, 850.0, 1200.0, 1752.0]
HV 6.3A | HV 6.3A | 6.3 | 0 | [10.0, 1.39, 0.344, 0.168, 0.1, 0.056, 0.0263, 0.01] | [10.0, 1.711, 0.516, 0.198, 0.1, 0.0634, 0.0303, 0.01] | 0 | [19.0, 19.5, 20.4, 20.8, 22.0, 25.0, 32.0, 48.0] | [38.0, 40.0, 43.0, 48.0, 53.0, 60.0, 75.0, 118.0]
HV 63A | HV 63A | 63 | 0 | [10.0, 2.84, 0.368, 0.164, 0.1, 0.0621, 0.0378, 0.0195, 0.01] | [10.0, 1.82, 0.344, 0.1, 0.0467, 0.0269, 0.01] | 0 | [189.0, 220.0, 300.0, 350.0, 393.0, 450.0, 530.0, 700.0, 961.0] | [378.0, 500.0, 700.0, 934.0, 1200.0, 1500.0, 2366.0]
HV 80A | HV 80A | 80 | 0 | [10.0, 2.05, 0.369, 0.198, 0.1, 0.051, 0.0298, 0.01] | [10.0, 4.15, 1.03, 0.198, 0.1, 0.051, 0.0172, 0.01] | 0 | [240.0, 300.0, 400.0, 450.0, 530.0, 650.0, 800.0, 1311.0] | [480.0, 550.0, 700.0, 1000.0, 1260.0, 1600.0, 2500.0, 3227.0]
Siemens NH-1-100 | Siemens NH-1-100 | 100 | [5400.0, 2000.0, 400.0, 20.0, 1.0, 0.2, 0.012, 0.004] | 0 | 0 | [150.0, 190.0, 250.0, 430.0, 900.0, 1250.0, 2700.0, 3600.0] | 0 | 0
Siemens NH-1-125 | Siemens NH-1-125 | 125 | [4800.0, 120.0, 7.0, 0.1, 0.004] | 0 | 0 | [180.0, 400.0, 740.0, 2000.0, 4250.0] | 0 | 0
Siemens NH-1-16 | Siemens NH-1-16 | 16 | [4000.0, 400.0, 2.0, 0.1, 0.04, 0.01] | 0 | 0 | [26.0, 35.0, 75.0, 150.0, 200.0, 300.0] | 0 | 0
Siemens NH-1-160 | Siemens NH-1-160 | 160 | [4800.0, 120.0, 7.0, 0.1, 0.004] | 0 | 0 | [210.0, 500.0, 900.0, 2300.0, 5000.0] | 0 | 0
Siemens NH-1-25 | Siemens NH-1-25 | 25 | [4000.0, 1000.0, 10.0, 0.2, 0.02, 0.01] | 0 | 0 | [40.0, 50.0, 100.0, 210.0, 400.0, 500.0] | 0 | 0
Siemens NH-1-50 | Siemens NH-1-50 | 50 | [4000.0, 40.0, 4.0, 1.0, 0.02, 0.01] | 0 | 0 | [86.0, 200.0, 300.0, 400.0, 1000.0, 1280.0] | 0 | 0
Siemens NH-1-63 | Siemens NH-1-63 | 63 | [4000.0, 100.0, 10.0, 2.0, 0.04, 0.01] | 0 | 0 | [100.0, 200.0, 300.0, 400.0, 1000.0, 1500.0] | 0 | 0
Siemens NH-1-80 | Siemens NH-1-80 | 80 | [4800.0, 120.0, 7.0, 0.1, 0.01] | 0 | 0 | [150.58, 250.0, 450.0, 1150.0, 2470.0] | 0 | 0
Siemens NH-2-1000 | Siemens NH-2-1000 | 1000 | [4800.0, 120.0, 7.0, 0.1, 0.004] | 0 | 0 | [1900.0, 3500.0, 8400.0, 24000.0, 52000.0] | 0 | 0
Siemens NH-2-200 | Siemens NH-2-200 | 200 | [4800.0, 120.0, 7.0, 0.1, 0.004] | 0 | 0 | [280.0, 650.0, 1200.0, 3000.0, 7000.0] | 0 | 0
Siemens NH-2-224 | Siemens NH-2-224 | 224 | [4800.0, 120.0, 7.0, 0.2, 0.04, 0.004] | 0 | 0 | [400.0, 750.0, 1453.0, 3025.0, 4315.0, 7600.0] | 0 | 0
Siemens NH-2-250 | Siemens NH-2-250 | 250 | [4800.0, 120.0, 7.0, 0.1, 0.004] | 0 | 0 | [450.0, 800.0, 1650.0, 4000.0, 8500.0] | 0 | 0
Siemens NH-2-315 | Siemens NH-2-315 | 315 | [4800.0, 120.0, 7.0, 0.1, 0.004] | 0 | 0 | [550.0, 920.0, 1900.0, 5000.0, 11000.0] | 0 | 0
Siemens NH-2-355 | Siemens NH-2-355 | 355 | [4800.0, 120.0, 6.0, 0.1, 0.004] | 0 | 0 | [650.0, 1116.27, 2350.0, 5840.0, 12790.0] | 0 | 0
Siemens NH-2-400 | Siemens NH-2-400 | 400 | [4800.0, 120.0, 7.0, 0.1, 0.004] | 0 | 0 | [720.0, 1350.0, 2800.0, 6500.0, 15000.0] | 0 | 0
Siemens NH-2-425 | Siemens NH-2-425 | 425 | [4800.0, 120.0, 7.0, 0.1, 0.004] | 0 | 0 | [850.0, 1500.0, 3050.0, 7500.0, 16500.0] | 0 | 0
Siemens NH-2-630 | Siemens NH-2-630 | 630 | [4800.0, 120.0, 7.0, 0.1, 0.004] | 0 | 0 | [1200.0, 2000.0, 4800.0, 12000.0, 26000.0] | 0 | 0

## res_bus
| vm_pu | va_degree | p_mw | q_mvar
0 | 0.98002 | -0.38457 | 0.010827 | 0.0027135
1 | 0.98027 | -0.37976 | 0.0053176 | 0.0013327
2 | 0.98058 | -0.37376 | 0 | 0
3 | 0.98116 | -0.36221 | 0.018783 | 0.0047074
4 | 0.98036 | -0.37793 | 0.014133 | 0.0035421
5 | 0.99171 | -0.15783 | 0 | 0
6 | 0.98989 | -0.19292 | 0.007544 | 0.0018907
7 | 0.99334 | -0.12676 | 0.013539 | 0.0033931
8 | 0.9826 | -0.33408 | 0.0072481 | 0.0018165
9 | 0.98862 | -0.21728 | 0.020744 | 0.0051988
10 | 0.99405 | -0.11322 | 0.018409 | 0.0046138
11 | 0.98355 | -0.31554 | 0.0094562 | 0.00237
12 | 0.98453 | -0.29648 | 0 | 0
13 | 0.98389 | -0.30894 | 0.014373 | 0.0036021
14 | 0.98406 | -0.30573 | 0.0091862 | 0.0023023
15 | 0.98643 | -0.2597 | 0.01552 | 0.0038897
16 | 0.98351 | -0.31627 | 0.011752 | 0.0029452
17 | 0.98649 | -0.25855 | 0.013854 | 0.0034722
18 | 0.98306 | -0.32518 | 0.013772 | 0.0034515
19 | 0.98741 | -0.24075 | 0.0066555 | 0.001668
20 | 0.99467 | -0.10136 | 0.012064 | 0.0030236
21 | 0.99572 | -0.081264 | 0 | 0
22 | 0.99514 | -0.092435 | 0.015014 | 0.0037628
23 | 0.99748 | -0.047787 | 0 | 0
24 | 0.99886 | -0.021574 | 0.010714 | 0.0026853
25 | 0.99636 | -0.069389 | 0.018351 | 0.0045992
26 | 0.99962 | -0.0072812 | 0.015835 | 0.0039686
27 | 0.99568 | -0.082514 | 0.031232 | 0.0078274
28 | 1 | 0 | -0.45115 | -0.11487
29 | 0.97951 | -0.39449 | 0.057738 | 0.014471
30 | 0.97929 | -0.39876 | 0.038471 | 0.0096418
31 | 0.97839 | -0.41647 | 0 | 0
32 | 0.977 | -0.44365 | 0.0069569 | 0.0017436
33 | 0.97656 | -0.45232 | 0.0085531 | 0.0021436
34 | 0.97643 | -0.45487 | 0.017735 | 0.0044448
35 | 0.99998 | 149.9956 | 0 | 0

## res_line
| p_from_mw | q_from_mvar | p_to_mw | q_to_mvar | pl_mw | ql_mvar | i_from_ka | i_to_ka | i_ka | vm_from_pu | va_from_degree | vm_to_pu | va_to_degree | loading_percent
0 | -0.010827 | -0.0027135 | 0.010829 | 0.0027147 | 2.4854e-06 | 1.2815e-06 | 0.016439 | 0.016439 | 0.016439 | 0.98002 | -0.38457 | 0.98027 | -0.37976 | 4.5162
1 | -0.016147 | -0.0040475 | 0.016152 | 0.0040502 | 4.6182e-06 | 2.6971e-06 | 0.024511 | 0.024511 | 0.024511 | 0.98027 | -0.37976 | 0.98058 | -0.37376 | 6.7337
2 | -0.030288 | -0.0075939 | 0.030304 | 0.0076043 | 1.6675e-05 | 1.0406e-05 | 0.045962 | 0.045962 | 0.045962 | 0.98058 | -0.37376 | 0.98116 | -0.36221 | 12.627
3 | 0.014136 | 0.0035437 | -0.014133 | -0.0035421 | 2.8129e-06 | 1.5947e-06 | 0.021452 | 0.021452 | 0.021452 | 0.98058 | -0.37376 | 0.98036 | -0.37793 | 5.8934
4 | -0.049087 | -0.012312 | 0.049153 | 0.012353 | 6.5905e-05 | 4.1778e-05 | 0.074448 | 0.074447 | 0.074448 | 0.98116 | -0.36221 | 0.9826 | -0.33408 | 20.4526
5 | 0.31145 | 0.079148 | -0.31093 | -0.078813 | 0.00052523 | 0.00033483 | 0.46771 | 0.46771 | 0.46771 | 0.99171 | -0.15783 | 0.98989 | -0.19292 | 32.1226
6 | -0.31145 | -0.079148 | 0.31192 | 0.079446 | 0.00046673 | 0.00029753 | 0.46771 | 0.4677 | 0.46771 | 0.99171 | -0.15783 | 0.99334 | -0.12676 | 32.1226
7 | 0.30338 | 0.076923 | -0.30303 | -0.076697 | 0.00035485 | 0.00022617 | 0.45637 | 0.45637 | 0.45637 | 0.98989 | -0.19292 | 0.98862 | -0.21728 | 31.3438
8 | -0.32546 | -0.082839 | 0.32567 | 0.082974 | 0.00021252 | 0.00013552 | 0.48799 | 0.48799 | 0.48799 | 0.99334 | -0.12676 | 0.99405 | -0.11322 | 33.5155
9 | -0.056401 | -0.01417 | 0.056451 | 0.014202 | 4.9977e-05 | 3.1753e-05 | 0.085424 | 0.085424 | 0.085424 | 0.9826 | -0.33408 | 0.98355 | -0.31554 | 23.468
10 | 0.28228 | 0.071498 | -0.28197 | -0.071295 | 0.00031775 | 0.0002024 | 0.42514 | 0.42514 | 0.42514 | 0.98862 | -0.21728 | 0.98741 | -0.24075 | 29.1995
11 | -0.34408 | -0.087588 | 0.34428 | 0.087714 | 0.00019692 | 0.00012562 | 0.51554 | 0.51554 | 0.51554 | 0.99405 | -0.11322 | 0.99467 | -0.10136 | 35.4081
12 | -0.065907 | -0.016572 | 0.065967 | 0.01661 | 6.0033e-05 | 3.8217e-05 | 0.09973 | 0.09973 | 0.09973 | 0.98355 | -0.31554 | 0.98453 | -0.29648 | 27.3983
13 | 0.014381 | 0.003607 | -0.014373 | -0.0036021 | 8.5342e-06 | 4.8497e-06 | 0.021736 | 0.021737 | 0.021737 | 0.98453 | -0.29648 | 0.98389 | -0.30894 | 5.9716
14 | 0.16491 | 0.041615 | -0.16483 | -0.041569 | 7.2969e-05 | 4.6064e-05 | 0.24934 | 0.24934 | 0.24934 | 0.98453 | -0.29648 | 0.98406 | -0.30573 | 17.125
15 | -0.24525 | -0.061831 | 0.24569 | 0.062107 | 0.00043258 | 0.00027514 | 0.37081 | 0.3708 | 0.37081 | 0.98453 | -0.29648 | 0.98643 | -0.2597 | 25.4674
16 | 0.15565 | 0.039266 | -0.15557 | -0.039217 | 7.8552e-05 | 4.9505e-05 | 0.23545 | 0.23545 | 0.23545 | 0.98406 | -0.30573 | 0.98351 | -0.31627 | 16.1709
17 | -0.26121 | -0.065996 | 0.26122 | 0.066005 | 1.4297e-05 | 9.1002e-06 | 0.39422 | 0.39422 | 0.39422 | 0.98643 | -0.2597 | 0.98649 | -0.25855 | 27.0753
18 | 0.14382 | 0.036272 | -0.14375 | -0.036233 | 6.1307e-05 | 3.9061e-05 | 0.21767 | 0.21767 | 0.21767 | 0.98351 | -0.31627 | 0.98306 | -0.32518 | 29.8996
19 | -0.27507 | -0.069478 | 0.27531 | 0.069627 | 0.00023498 | 0.00014964 | 0.41511 | 0.41511 | 0.41511 | 0.98649 | -0.25855 | 0.98741 | -0.24075 | 28.5106
20 | 0.12998 | 0.032781 | -0.12955 | -0.032506 | 0.00042965 | 0.0002746 | 0.19682 | 0.19682 | 0.19682 | 0.98306 | -0.32518 | 0.97951 | -0.39449 | 54.0724
21 | -0.35634 | -0.090737 | 0.35669 | 0.090958 | 0.00034573 | 0.00022059 | 0.53359 | 0.53359 | 0.53359 | 0.99467 | -0.10136 | 0.99572 | -0.081264 | 36.6477
22 | 0.015022 | 0.0037674 | -0.015014 | -0.0037628 | 7.9945e-06 | 4.5666e-06 | 0.02245 | 0.02245 | 0.02245 | 0.99572 | -0.081264 | 0.99514 | -0.092435 | 6.1676
23 | -0.37171 | -0.094725 | 0.37231 | 0.095109 | 0.00060154 | 0.0003839 | 0.55604 | 0.55604 | 0.55604 | 0.99572 | -0.081264 | 0.99748 | -0.047787 | 38.1895
24 | -0.42196 | -0.10758 | 0.4225 | 0.10792 | 0.0005347 | 0.00034146 | 0.63012 | 0.63012 | 0.63012 | 0.99748 | -0.047787 | 0.99886 | -0.021574 | 43.2775
25 | 0.049654 | 0.012471 | -0.049602 | -0.012439 | 5.1125e-05 | 3.2396e-05 | 0.074081 | 0.074081 | 0.074081 | 0.99748 | -0.047787 | 0.99636 | -0.069389 | 20.352
26 | -0.43321 | -0.11061 | 0.43351 | 0.1108 | 0.00029946 | 0.00019126 | 0.64608 | 0.64608 | 0.64608 | 0.99886 | -0.021574 | 0.99962 | -0.0072812 | 44.3737
27 | 0.031251 | 0.0078396 | -0.031232 | -0.0078274 | 1.954e-05 | 1.2195e-05 | 0.046675 | 0.046675 | 0.046675 | 0.99636 | -0.069389 | 0.99568 | -0.082514 | 12.8228
28 | -0.44935 | -0.11477 | 0.4495 | 0.11487 | 0.00015822 | 0.00010107 | 0.66965 | 0.66965 | 0.66965 | 0.99962 | -0.0072812 | 1 | 0 | 45.9926
29 | 0.071815 | 0.018036 | -0.0718 | -0.018026 | 1.4636e-05 | 9.3256e-06 | 0.10911 | 0.10911 | 0.10911 | 0.97951 | -0.39449 | 0.97929 | -0.39876 | 29.9755
30 | 0.033329 | 0.0083847 | -0.033301 | -0.008367 | 2.8178e-05 | 1.7666e-05 | 0.050655 | 0.050655 | 0.050655 | 0.97929 | -0.39876 | 0.97839 | -0.41647 | 13.9161
31 | 0.033301 | 0.008367 | -0.033258 | -0.00834 | 4.3146e-05 | 2.7051e-05 | 0.050655 | 0.050655 | 0.050655 | 0.97839 | -0.41647 | 0.977 | -0.44365 | 13.9162
32 | 0.026301 | 0.0065964 | -0.02629 | -0.0065897 | 1.0859e-05 | 6.7238e-06 | 0.040059 | 0.040059 | 0.040059 | 0.977 | -0.44365 | 0.97656 | -0.45232 | 11.0053
33 | 0.017737 | 0.0044461 | -0.017735 | -0.0044448 | 2.157e-06 | 1.282e-06 | 0.027027 | 0.027027 | 0.027027 | 0.97656 | -0.45232 | 0.97643 | -0.45487 | 7.4249

## res_trafo
| p_hv_mw | q_hv_mvar | p_lv_mw | q_lv_mvar | pl_mw | ql_mvar | i_hv_ka | i_lv_ka | vm_hv_pu | va_hv_degree | vm_lv_pu | va_lv_degree | loading_percent
0 | -1.2729e-15 | -1.3162e-15 | 0.00165 | 1.2699e-07 | 0.00165 | 1.2699e-07 | 5.2857e-17 | 0.0023815 | 0.99998 | 149.9956 | 1 | 0 | 0.2619

## res_ext_grid
| p_mw | q_mvar
0 | 0.52907 | 0.1344

## res_load
| p_mw | q_mvar
0 | 0.010827 | 0.0027135
1 | 0.0053176 | 0.0013327
2 | 0.018783 | 0.0047074
3 | 0.014133 | 0.0035421
4 | 0.007544 | 0.0018907
5 | 0.013539 | 0.0033931
6 | 0.0072481 | 0.0018165
7 | 0.020744 | 0.0051988
8 | 0.018409 | 0.0046138
9 | 0.0094562 | 0.00237
10 | 0.014373 | 0.0036021
11 | 0.0091862 | 0.0023023
12 | 0.01552 | 0.0038897
13 | 0.011752 | 0.0029452
14 | 0.013854 | 0.0034722
15 | 0.013772 | 0.0034515
16 | 0.0066555 | 0.001668
17 | 0.012064 | 0.0030236
18 | 0.015014 | 0.0037628
19 | 0.010714 | 0.0026853
20 | 0.018351 | 0.0045992
21 | 0.015835 | 0.0039686
22 | 0.031232 | 0.0078274
23 | 0.077914 | 0.019527
24 | 0.057738 | 0.014471
25 | 0.038471 | 0.0096418
26 | 0.0069569 | 0.0017436
27 | 0.0085531 | 0.0021436
28 | 0.017735 | 0.0044448

## dtypes
| element | column | dtype
0 | bus | name | object
1 | bus | vn_kv | float64
2 | bus | type | object
3 | bus | zone | object
4 | bus | in_service | bool
5 | load | name | object
6 | load | bus | uint32
7 | load | p_mw | float64
8 | load | q_mvar | float64
9 | load | const_z_percent | float64
10 | load | const_i_percent | float64
11 | load | sn_mva | float64
12 | load | scaling | float64
13 | load | in_service | bool
14 | load | type | object
15 | ext_grid | name | object
16 | ext_grid | bus | uint32
17 | ext_grid | vm_pu | float64
18 | ext_grid | va_degree | float64
19 | ext_grid | slack_weight | float64
20 | ext_grid | in_service | bool
21 | line | name | object
22 | line | std_type | object
23 | line | from_bus | uint32
24 | line | to_bus | uint32
25 | line | length_km | float64
26 | line | r_ohm_per_km | float64
27 | line | x_ohm_per_km | float64
28 | line | c_nf_per_km | float64
29 | line | g_us_per_km | float64
30 | line | max_i_ka | float64
31 | line | df | float64
32 | line | parallel | uint32
33 | line | type | object
34 | line | in_service | bool
35 | trafo | name | object
36 | trafo | std_type | object
37 | trafo | hv_bus | uint32
38 | trafo | lv_bus | uint32
39 | trafo | sn_mva | float64
40 | trafo | vn_hv_kv | float64
41 | trafo | vn_lv_kv | float64
42 | trafo | vk_percent | float64
43 | trafo | vkr_percent | float64
44 | trafo | pfe_kw | float64
45 | trafo | i0_percent | float64
46 | trafo | shift_degree | float64
47 | trafo | tap_side | object
48 | trafo | tap_neutral | int32
49 | trafo | tap_min | int32
50 | trafo | tap_max | int32
51 | trafo | tap_step_percent | float64
52 | trafo | tap_step_degree | float64
53 | trafo | tap_pos | int32
54 | trafo | tap_phase_shifter | bool
55 | trafo | parallel | uint32
56 | trafo | df | float64
57 | trafo | in_service | bool
58 | line_geodata | coords | object
59 | bus_geodata | x | float64
60 | bus_geodata | y | float64
61 | bus_geodata | coords | object
62 | res_bus | vm_pu | float64
63 | res_bus | va_degree | float64
64 | res_bus | p_mw | float64
65 | res_bus | q_mvar | float64
66 | res_line | p_from_mw | float64
67 | res_line | q_from_mvar | float64
68 | res_line | p_to_mw | float64
69 | res_line | q_to_mvar | float64
70 | res_line | pl_mw | float64
71 | res_line | ql_mvar | float64
72 | res_line | i_from_ka | float64
73 | res_line | i_to_ka | float64
74 | res_line | i_ka | float64
75 | res_line | vm_from_pu | float64
76 | res_line | va_from_degree | float64
77 | res_line | vm_to_pu | float64
78 | res_line | va_to_degree | float64
79 | res_line | loading_percent | float64
80 | res_trafo | p_hv_mw | float64
81 | res_trafo | q_hv_mvar | float64
82 | res_trafo | p_lv_mw | float64
83 | res_trafo | q_lv_mvar | float64
84 | res_trafo | pl_mw | float64
85 | res_trafo | ql_mvar | float64
86 | res_trafo | i_hv_ka | float64
87 | res_trafo | i_lv_ka | float64
88 | res_trafo | vm_hv_pu | float64
89 | res_trafo | va_hv_degree | float64
90 | res_trafo | vm_lv_pu | float64
91 | res_trafo | va_lv_degree | float64
92 | res_trafo | loading_percent | float64
93 | res_ext_grid | p_mw | float64
94 | res_ext_grid | q_mvar | float64
95 | res_load | p_mw | float64
96 | res_load | q_mvar | float64

## parameters
| version | format_version | converged | OPF_converged | name | f_hz | sn_mva
0 | 2.14.6 | 2.14.0 | TRUE | FALSE |  | 50 | 1