## bus
| name | vn_kv | type | zone | in_service
0 | bus_LV_5890-15_0_3_node_0 | 0.4 | n |  | TRUE
1 | bus_LV_5890-15_0_3_node_1 | 0.4 | n |  | TRUE
2 | bus_LV_5890-15_0_3_node_2 | 0.4 | n |  | TRUE
3 | bus_LV_5890-15_0_3_node_3 | 0.4 | n |  | TRUE
4 | bus_LV_5890-15_0_3_node_4 | 0.4 | n |  | TRUE
5 | bus_LV_5890-15_0_3_node_5 | 0.4 | n |  | TRUE
6 | bus_LV_5890-15_0_3_node_37 | 0.4 | n |  | TRUE
7 | bus_LV_5890-15_0_3_node_8 | 0.4 | n |  | TRUE
8 | bus_LV_5890-15_0_3_node_25 | 0.4 | n |  | TRUE
9 | bus_LV_5890-15_0_3_node_6 | 0.4 | n |  | TRUE
10 | bus_LV_5890-15_0_3_node_9 | 0.4 | n |  | TRUE
11 | bus_LV_5890-15_0_3_node_10 | 0.4 | n |  | TRUE
12 | bus_LV_5890-15_0_3_node_13 | 0.4 | n |  | TRUE
13 | bus_LV_5890-15_0_3_node_12 | 0.4 | n |  | TRUE
14 | bus_LV_5890-15_0_3_node_38 | 0.4 | n |  | TRUE
15 | bus_LV_5890-15_0_3_node_29 | 0.4 | n |  | TRUE
16 | bus_LV_5890-15_0_3_node_20 | 0.4 | n |  | TRUE
17 | bus_LV_5890-15_0_3_node_19 | 0.4 | n |  | TRUE
18 | bus_LV_5890-15_0_3_node_34 | 0.4 | n |  | TRUE
19 | bus_LV_5890-15_0_3_node_27 | 0.4 | n |  | TRUE
20 | bus_LV_5890-15_0_3_node_33 | 0.4 | n |  | TRUE
21 | bus_LV_5890-15_0_3_node_31 | 0.4 | n |  | TRUE
22 | bus_LV_5890-15_0_3_node_18 | 0.4 | n |  | TRUE
23 | bus_LV_5890-15_0_3_node_14 | 0.4 | n |  | TRUE
24 | bus_LV_5890-15_0_3_node_15 | 0.4 | n |  | TRUE
25 | bus_LV_5890-15_0_3_node_16 | 0.4 | n |  | TRUE
26 | bus_LV_5890-15_0_3_node_17 | 0.4 | n |  | TRUE
27 | bus_LV_5890-15_0_3_node_35 | 0.4 | n |  | TRUE
28 | bus_LV_5890-15_0_3_node_36 | 0.4 | n |  | TRUE
29 | bus_LV_5890-15_0_3_node_21 | 0.4 | n |  | TRUE
30 | bus_LV_5890-15_0_3_node_22 | 0.4 | n |  | TRUE
31 | bus_LV_5890-15_0_3_node_23 | 0.4 | n |  | TRUE
32 | bus_LV_5890-15_0_3_node_24 | 0.4 | n |  | TRUE
33 | bus_LV_5890-15_0_3_node_30 | 0.4 | n |  | TRUE
34 | bus_LV_5890-15_0_3_node_28 | 0.4 | n |  | TRUE
35 | bus_LV_5890-15_0_3_node_26 | 0.4 | n |  | TRUE
36 | bus_LV_5890-15_0_3_node_32 | 0.4 | n |  | TRUE
37 | bus_MV_263_0_node_62 | 20 | n |  | TRUE

## load
| name | bus | p_mw | q_mvar | const_z_percent | const_i_percent | sn_mva | scaling | in_service | type
0 | LV_5890-15_0_3_load_0 | 0 | 0.01303 | 0.0032655 | 0 | 0 |  | 1 | TRUE | wye
1 | LV_5890-15_0_3_load_1 | 1 | 0.025501 | 0.0063913 | 0 | 0 |  | 1 | TRUE | wye
2 | LV_5890-15_0_3_load_2 | 2 | 0.0044671 | 0.0011196 | 0 | 0 |  | 1 | TRUE | wye
3 | LV_5890-15_0_3_load_3 | 3 | 0.020127 | 0.0050442 | 0 | 0 |  | 1 | TRUE | wye
4 | LV_5890-15_0_3_load_4 | 4 | 0.027756 | 0.0069562 | 0 | 0 |  | 1 | TRUE | wye
5 | LV_5890-15_0_3_load_37 | 6 | 0.024102 | 0.0060404 | 0 | 0 |  | 1 | TRUE | wye
6 | LV_5890-15_0_3_load_25 | 8 | 0.02265 | 0.0056766 | 0 | 0 |  | 1 | TRUE | wye
7 | LV_5890-15_0_3_load_6 | 9 | 0.012019 | 0.0030122 | 0 | 0 |  | 1 | TRUE | wye
8 | LV_5890-15_0_3_load_9 | 10 | 0.012443 | 0.0031185 | 0 | 0 |  | 1 | TRUE | wye
9 | LV_5890-15_0_3_load_38 | 14 | 0.011703 | 0.0029331 | 0 | 0 |  | 1 | TRUE | wye
10 | LV_5890-15_0_3_load_29 | 15 | 0.007508 | 0.0018817 | 0 | 0 |  | 1 | TRUE | wye
11 | LV_5890-15_0_3_load_20 | 16 | 0.0096442 | 0.0024171 | 0 | 0 |  | 1 | TRUE | wye
12 | LV_5890-15_0_3_load_19 | 17 | 0.016708 | 0.0041873 | 0 | 0 |  | 1 | TRUE | wye
13 | LV_5890-15_0_3_load_27 | 19 | 0.0061537 | 0.0015423 | 0 | 0 |  | 1 | TRUE | wye
14 | LV_5890-15_0_3_load_31 | 21 | 0.006109 | 0.0015311 | 0 | 0 |  | 1 | TRUE | wye
15 | LV_5890-15_0_3_load_18 | 22 | 0.0050871 | 0.001275 | 0 | 0 |  | 1 | TRUE | wye
16 | LV_5890-15_0_3_load_14 | 23 | 0.014776 | 0.0037033 | 0 | 0 |  | 1 | TRUE | wye
17 | LV_5890-15_0_3_load_15 | 24 | 0.0089226 | 0.0022362 | 0 | 0 |  | 1 | TRUE | wye
18 | LV_5890-15_0_3_load_17 | 26 | 0.026983 | 0.0067626 | 0 | 0 |  | 1 | TRUE | wye
19 | LV_5890-15_0_3_load_35 | 27 | 0.0089031 | 0.0022313 | 0 | 0 |  | 1 | TRUE | wye
20 | LV_5890-15_0_3_load_36 | 28 | 0.02536 | 0.0063558 | 0 | 0 |  | 1 | TRUE | wye
21 | LV_5890-15_0_3_load_21 | 29 | 0.012906 | 0.0032345 | 0 | 0 |  | 1 | TRUE | wye
22 | LV_5890-15_0_3_load_22 | 30 | 0.032331 | 0.0081028 | 0 | 0 |  | 1 | TRUE | wye
23 | LV_5890-15_0_3_load_23 | 31 | 0.03505 | 0.0087843 | 0 | 0 |  | 1 | TRUE | wye
24 | LV_5890-15_0_3_load_24 | 32 | 0.0035113 | 0.00088001 | 0 | 0 |  | 1 | TRUE | wye
25 | LV_5890-15_0_3_load_30 | 33 | 0.0073517 | 0.0018425 | 0 | 0 |  | 1 | TRUE | wye
26 | LV_5890-15_0_3_load_26 | 35 | 0.0074952 | 0.0018785 | 0 | 0 |  | 1 | TRUE | wye
27 | LV_5890-15_0_3_load_32 | 36 | 0.046464 | 0.011645 | 0 | 0 |  | 1 | TRUE | wye

## ext_grid
| name | bus | vm_pu | va_degree | slack_weight | in_service
0 |  | 36 | 1 | 0 | 1 | TRUE

## line
| name | std_type | from_bus | to_bus | length_km | r_ohm_per_km | x_ohm_per_km | c_nf_per_km | g_us_per_km | max_i_ka | df | parallel | type | in_service
0 | LV_5890-15_0_3_line_0 |  | 0 | 1 | 0.03971 | 0.125 | 0.08 | 261 | 0 | 0.364 | 1 | 3 | cs | TRUE
1 | LV_5890-15_0_3_line_1 |  | 0 | 2 | 0.044208 | 0.125 | 0.08 | 261 | 0 | 0.364 | 1 | 3 | cs | TRUE
2 | LV_5890-15_0_3_line_2 |  | 1 | 3 | 0.03092 | 0.125 | 0.08 | 261 | 0 | 0.364 | 1 | 3 | cs | TRUE
3 | LV_5890-15_0_3_line_3 |  | 2 | 4 | 0.069949 | 0.125 | 0.08 | 261 | 0 | 0.364 | 1 | 3 | cs | TRUE
4 | LV_5890-15_0_3_line_4 |  | 2 | 5 | 0.033485 | 0.125 | 0.08 | 261 | 0 | 0.364 | 1 | 3 | cs | TRUE
5 | LV_5890-15_0_3_line_5 |  | 3 | 6 | 0.023532 | 0.125 | 0.08 | 261 | 0 | 0.364 | 1 | 3 | cs | TRUE
6 | LV_5890-15_0_3_line_6 |  | 5 | 7 | 0.059097 | 0.125 | 0.08 | 261 | 0 | 0.364 | 1 | 2 | cs | TRUE
7 | LV_5890-15_0_3_line_7 |  | 6 | 8 | 0.02252 | 0.125 | 0.08 | 261 | 0 | 0.364 | 1 | 3 | cs | TRUE
8 | LV_5890-15_0_3_line_8 |  | 7 | 9 | 0.029811 | 0.125 | 0.08 | 261 | 0 | 0.364 | 1 | 1 | cs | TRUE
9 | LV_5890-15_0_3_line_9 |  | 8 | 31 | 0.0232 | 0.125 | 0.08 | 261 | 0 | 0.364 | 1 | 3 | cs | TRUE
10 | LV_5890-15_0_3_line_10 |  | 10 | 11 | 0.024864 | 0.125 | 0.08 | 261 | 0 | 0.364 | 1 | 1 | cs | TRUE
11 | LV_5890-15_0_3_line_11 |  | 11 | 12 | 0.044352 | 0.125 | 0.08 | 261 | 0 | 0.364 | 1 | 1 | cs | TRUE
12 | LV_5890-15_0_3_line_12 |  | 12 | 16 | 0.033673 | 0.125 | 0.08 | 261 | 0 | 0.364 | 1 | 1 | cs | TRUE
13 | LV_5890-15_0_3_line_13 |  | 12 | 17 | 0.01685 | 0.125 | 0.08 | 261 | 0 | 0.364 | 1 | 1 | cs | TRUE
14 | LV_5890-15_0_3_line_14 |  | 12 | 13 | 0.05656 | 0.125 | 0.08 | 261 | 0 | 0.364 | 1 | 1 | cs | TRUE
15 | LV_5890-15_0_3_line_15 |  | 13 | 14 | 0.0065973 | 0.125 | 0.08 | 261 | 0 | 0.364 | 1 | 3 | cs | TRUE
16 | LV_5890-15_0_3_line_16 |  | 13 | 15 | 0.022435 | 0.125 | 0.08 | 261 | 0 | 0.364 | 1 | 3 | cs | TRUE
17 | LV_5890-15_0_3_line_17 |  | 14 | 18 | 0.0097962 | 0.125 | 0.08 | 261 | 0 | 0.364 | 1 | 3 | cs | TRUE
18 | LV_5890-15_0_3_line_18 |  | 15 | 19 | 0.016974 | 0.125 | 0.08 | 261 | 0 | 0.364 | 1 | 3 | cs | TRUE
19 | LV_5890-15_0_3_line_19 |  | 17 | 22 | 0.022111 | 0.125 | 0.08 | 261 | 0 | 0.364 | 1 | 1 | cs | TRUE
20 | LV_5890-15_0_3_line_20 |  | 18 | 20 | 0.013905 | 0.125 | 0.08 | 261 | 0 | 0.364 | 1 | 3 | cs | TRUE
21 | LV_5890-15_0_3_line_21 |  | 19 | 35 | 0.0044789 | 0.125 | 0.08 | 261 | 0 | 0.364 | 1 | 3 | cs | TRUE
22 | LV_5890-15_0_3_line_22 |  | 20 | 21 | 0.016611 | 0.125 | 0.08 | 261 | 0 | 0.364 | 1 | 3 | cs | TRUE
23 | LV_5890-15_0_3_line_23 |  | 21 | 36 | 0.055508 | 0.125 | 0.08 | 261 | 0 | 0.364 | 1 | 3 | cs | TRUE
24 | LV_5890-15_0_3_line_24 |  | 22 | 25 | 0.01071 | 0.125 | 0.08 | 261 | 0 | 0.364 | 1 | 1 | cs | TRUE
25 | LV_5890-15_0_3_line_25 |  | 23 | 24 | 0.016878 | 0.125 | 0.08 | 261 | 0 | 0.364 | 1 | 1 | cs | TRUE
26 | LV_5890-15_0_3_line_26 |  | 23 | 25 | 0.017421 | 0.125 | 0.08 | 261 | 0 | 0.364 | 1 | 1 | cs | TRUE
27 | LV_5890-15_0_3_line_27 |  | 24 | 26 | 0.015409 | 0.125 | 0.08 | 261 | 0 | 0.364 | 1 | 1 | cs | TRUE
28 | LV_5890-15_0_3_line_28 |  | 26 | 27 | 0.0098366 | 0.125 | 0.08 | 261 | 0 | 0.364 | 1 | 1 | cs | TRUE
29 | LV_5890-15_0_3_line_29 |  | 27 | 28 | 0.033789 | 0.125 | 0.08 | 261 | 0 | 0.364 | 1 | 1 | cs | TRUE
30 | LV_5890-15_0_3_line_30 |  | 29 | 30 | 0.010574 | 0.125 | 0.08 | 261 | 0 | 0.364 | 1 | 3 | cs | TRUE
31 | LV_5890-15_0_3_line_31 |  | 29 | 31 | 0.018311 | 0.125 | 0.08 | 261 | 0 | 0.364 | 1 | 3 | cs | TRUE
32 | LV_5890-15_0_3_line_32 |  | 30 | 32 | 0.01969 | 0.125 | 0.08 | 261 | 0 | 0.364 | 1 | 3 | cs | TRUE
33 | LV_5890-15_0_3_line_33 |  | 32 | 33 | 0.020415 | 0.125 | 0.08 | 261 | 0 | 0.364 | 1 | 3 | cs | TRUE
34 | LV_5890-15_0_3_line_34 |  | 33 | 34 | 0.018508 | 0.125 | 0.08 | 261 | 0 | 0.364 | 1 | 3 | cs | TRUE
35 | LV_5890-15_0_3_line_35 |  | 34 | 35 | 0.026856 | 0.125 | 0.08 | 261 | 0 | 0.364 | 1 | 3 | cs | TRUE

## trafo
| name | std_type | hv_bus | lv_bus | sn_mva | vn_hv_kv | vn_lv_kv | vk_percent | vkr_percent | pfe_kw | i0_percent | shift_degree | tap_side | tap_neutral | tap_min | tap_max | tap_step_percent | tap_step_degree | tap_pos | tap_phase_shifter | parallel | df | in_service
0 | LV_5890-15_0_3_trafo_32 | 0.63 MVA 20/0.4 kV | 37 | 36 | 0.63 | 20 | 0.4 | 6 | 1.206 | 1.65 | 0.2619 | 150 | hv | 0 | -2 | 2 | 2.5 | 0 | 0 | FALSE | 1 | 1 | TRUE

## line_geodata
| x0 | y0 | x1 | y1 | x2 | y2 | x3 | y3 | x4 | y4 | x5 | y5 | x6 | y6 | x7 | y7 | x8 | y8 | x9 | y9
0 | 2554685.9078 | 1146601.1215 | 2554688.5785 | 1146603.2774 | 2554703.1145 | 1146612.884 | 2554717.7314 | 1146622.0342 | 2554719.09 | 1146622.8965
1 | 2554653.0524 | 1146571.5954 | 2554663.0048 | 1146581.4588 | 2554663.8483 | 1146582.2974 | 2554671.6822 | 1146589.3086 | 2554677.5813 | 1146594.4001 | 2554685.9078 | 1146601.1215
2 | 2554745.3134 | 1146639.277 | 2554732.8124 | 1146631.6034 | 2554730.003 | 1146629.8236 | 2554719.09 | 1146622.8965
3 | 2554653.0524 | 1146571.5954 | 2554654.5965 | 1146587.9144 | 2554666.811 | 1146607.4658 | 2554684.0671 | 1146632.6196
4 | 2554630.8871 | 1146546.4941 | 2554633.1757 | 1146549.4895 | 2554645.7621 | 1146564.3578 | 2554653.0524 | 1146571.5954
5 | 2554745.3134 | 1146639.277 | 2554747.644 | 1146640.7076 | 2554762.7877 | 1146650.4654 | 2554765.0773 | 1146652.0451
6 | 2554587.1522 | 1146549.8036 | 2554591.8927 | 1146546.9107 | 2554605.3763 | 1146564.607 | 2554606.9733 | 1146563.5055 | 2554621.6368 | 1146553.334 | 2554622.9135 | 1146552.5351 | 2554630.8871 | 1146546.4941
7 | 2554765.0773 | 1146652.0451 | 2554775.1879 | 1146659.021 | 2554782.798 | 1146665.8677
8 | 2554587.1522 | 1146549.8036 | 2554604.3139 | 1146574.1787
9 | 2554798.9718 | 1146682.4776 | 2554790.2164 | 1146672.8819 | 2554784.3906 | 1146667.3005 | 2554782.798 | 1146665.8677
10 | 2554784.8042 | 1146820.343 | 2554770.3836 | 1146800.0881
11 | 2554766.8642 | 1146834.9632 | 2554773.4488 | 1146834.2244 | 2554780.1569 | 1146832.5398 | 2554780.0921 | 1146824.9475 | 2554777.4112 | 1146813.6729 | 2554780.0028 | 1146817.1663 | 2554783.63 | 1146821.4857 | 2554784.8042 | 1146820.343
12 | 2554766.8642 | 1146834.9632 | 2554792.2593 | 1146857.0762
13 | 2554766.8642 | 1146834.9632 | 2554760.5754 | 1146834.1879 | 2554753.74 | 1146832.216 | 2554750.5961 | 1146830.9242
14 | 2554766.8642 | 1146834.9632 | 2554773.4488 | 1146834.2244 | 2554780.1569 | 1146832.5398 | 2554785.3126 | 1146829.7218 | 2554795.6774 | 1146824.041 | 2554801.9537 | 1146820.0918 | 2554806.422 | 1146816.7676 | 2554810.7053 | 1146813.3447 | 2554812.5051 | 1146811.6415 | 2554815.8094 | 1146808.7707
15 | 2554815.8094 | 1146808.7707 | 2554820.3921 | 1146813.5165
16 | 2554815.8094 | 1146808.7707 | 2554820.645 | 1146804.2432 | 2554824.8329 | 1146799.3759 | 2554827.8865 | 1146794.8284 | 2554829.5589 | 1146791.2921
17 | 2554812.9124 | 1146819.8426 | 2554820.3921 | 1146813.5165
18 | 2554836.8936 | 1146775.9856 | 2554834.8823 | 1146780.3128 | 2554830.3135 | 1146789.6964 | 2554829.5589 | 1146791.2921
19 | 2554731.3498 | 1146820.2224 | 2554738.8808 | 1146825.5022 | 2554747.5763 | 1146829.6833 | 2554750.5961 | 1146830.9242
20 | 2554804.1823 | 1146809.0026 | 2554812.9124 | 1146819.8426
21 | 2554836.8936 | 1146775.9856 | 2554838.7815 | 1146771.9241
22 | 2554804.1823 | 1146809.0026 | 2554801.9229 | 1146803.7391 | 2554795.7632 | 1146794.7664
23 | 2554764.3003 | 1146749.0368 | 2554779.1531 | 1146770.5709 | 2554795.7632 | 1146794.7664
24 | 2554722.5805 | 1146814.0745 | 2554731.3498 | 1146820.2224
25 | 2554694.7122 | 1146794.0803 | 2554708.4083 | 1146803.9437
26 | 2554722.5805 | 1146814.0745 | 2554718.627 | 1146811.3028 | 2554708.4083 | 1146803.9437
27 | 2554694.7122 | 1146794.0803 | 2554688.5776 | 1146789.6624 | 2554682.0531 | 1146785.2995
28 | 2554673.8763 | 1146779.8316 | 2554682.0531 | 1146785.2995
29 | 2554645.7949 | 1146761.0399 | 2554652.7883 | 1146765.7197 | 2554668.3902 | 1146776.1631 | 2554673.8763 | 1146779.8316
30 | 2554817.5847 | 1146704.5539 | 2554810.9004 | 1146696.3612
31 | 2554798.9718 | 1146682.4776 | 2554804.6528 | 1146688.7037 | 2554810.9004 | 1146696.3612
32 | 2554817.5847 | 1146704.5539 | 2554819.5452 | 1146706.9568 | 2554830.2843 | 1146719.6
33 | 2554830.2843 | 1146719.6 | 2554842.6079 | 1146734.1088 | 2554843.4192 | 1146735.2238
34 | 2554854.174 | 1146750.2858 | 2554847.2257 | 1146740.4551 | 2554843.4192 | 1146735.2238
35 | 2554854.174 | 1146750.2858 | 2554848.6536 | 1146755.6967 | 2554845.4943 | 1146759.4557 | 2554841.8863 | 1146764.8522 | 2554839.4402 | 1146770.5069 | 2554838.7815 | 1146771.9241

## bus_geodata
| x | y | coords
0 | 2554685.9078 | 1146601.1215
1 | 2554719.09 | 1146622.8965
2 | 2554653.0524 | 1146571.5954
3 | 2554745.3134 | 1146639.277
4 | 2554684.0671 | 1146632.6196
5 | 2554630.8871 | 1146546.4941
6 | 2554765.0773 | 1146652.0451
7 | 2554587.1522 | 1146549.8036
8 | 2554782.798 | 1146665.8677
9 | 2554604.3139 | 1146574.1787
10 | 2554770.3836 | 1146800.0881
11 | 2554784.8042 | 1146820.343
12 | 2554766.8642 | 1146834.9632
13 | 2554815.8094 | 1146808.7707
14 | 2554820.3921 | 1146813.5165
15 | 2554829.5589 | 1146791.2921
16 | 2554792.2593 | 1146857.0762
17 | 2554750.5961 | 1146830.9242
18 | 2554812.9124 | 1146819.8426
19 | 2554836.8936 | 1146775.9856
20 | 2554804.1823 | 1146809.0026
21 | 2554795.7632 | 1146794.7664
22 | 2554731.3498 | 1146820.2224
23 | 2554708.4083 | 1146803.9437
24 | 2554694.7122 | 1146794.0803
25 | 2554722.5805 | 1146814.0745
26 | 2554682.0531 | 1146785.2995
27 | 2554673.8763 | 1146779.8316
28 | 2554645.7949 | 1146761.0399
29 | 2554810.9004 | 1146696.3612
30 | 2554817.5847 | 1146704.5539
31 | 2554798.9718 | 1146682.4776
32 | 2554830.2843 | 1146719.6
33 | 2554843.4192 | 1146735.2238
34 | 2554854.174 | 1146750.2858
35 | 2554838.7815 | 1146771.9241
36 | 2554764.3003 | 1146749.0368
37 | 2554728.9394 | 1146697.7689

## line_std_types
| c_nf_per_km | r_ohm_per_km | x_ohm_per_km | max_i_ka | type | q_mm2 | alpha | voltage_rating
NAYY 4x50 SE | 210 | 0.642 | 0.083 | 0.142 | cs | 50 | 0.00403 | LV
NAYY 4x120 SE | 264 | 0.225 | 0.08 | 0.242 | cs | 120 | 0.00403 | LV
NAYY 4x150 SE | 261 | 0.208 | 0.08 | 0.27 | cs | 150 | 0.00403 | LV
NA2XS2Y 1x95 RM/25 12/20 kV | 216 | 0.313 | 0.132 | 0.252 | cs | 95 | 0.00403 | MV
NA2XS2Y 1x185 RM/25 12/20 kV | 273 | 0.161 | 0.117 | 0.362 | cs | 185 | 0.00403 | MV
NA2XS2Y 1x240 RM/25 12/20 kV | 304 | 0.122 | 0.112 | 0.421 | cs | 240 | 0.00403 | MV
NA2XS2Y 1x95 RM/25 6/10 kV | 315 | 0.313 | 0.123 | 0.249 | cs | 95 | 0.00403 | MV
NA2XS2Y 1x185 RM/25 6/10 kV | 406 | 0.161 | 0.11 | 0.358 | cs | 185 | 0.00403 | MV
NA2XS2Y 1x240 RM/25 6/10 kV | 456 | 0.122 | 0.105 | 0.416 | cs | 240 | 0.00403 | MV
NA2XS2Y 1x150 RM/25 12/20 kV | 250 | 0.206 | 0.116 | 0.319 | cs | 150 | 0.00403 | MV
NA2XS2Y 1x120 RM/25 12/20 kV | 230 | 0.253 | 0.119 | 0.283 | cs | 120 | 0.00403 | MV
NA2XS2Y 1x70 RM/25 12/20 kV | 190 | 0.443 | 0.132 | 0.22 | cs | 70 | 0.00403 | MV
NA2XS2Y 1x150 RM/25 6/10 kV | 360 | 0.206 | 0.11 | 0.315 | cs | 150 | 0.00403 | MV
NA2XS2Y 1x120 RM/25 6/10 kV | 340 | 0.253 | 0.113 | 0.28 | cs | 120 | 0.00403 | MV
NA2XS2Y 1x70 RM/25 6/10 kV | 280 | 0.443 | 0.123 | 0.217 | cs | 70 | 0.00403 | MV
N2XS(FL)2Y 1x120 RM/35 64/110 kV | 112 | 0.153 | 0.166 | 0.366 | cs | 120 | 0.00393 | HV
N2XS(FL)2Y 1x185 RM/35 64/110 kV | 125 | 0.099 | 0.156 | 0.457 | cs | 185 | 0.00393 | HV
N2XS(FL)2Y 1x240 RM/35 64/110 kV | 135 | 0.075 | 0.149 | 0.526 | cs | 240 | 0.00393 | HV
N2XS(FL)2Y 1x300 RM/35 64/110 kV | 144 | 0.06 | 0.144 | 0.588 | cs | 300 | 0.00393 | HV
15-AL1/3-ST1A 0.4 | 11 | 1.8769 | 0.35 | 0.105 | ol | 16 | 0.00403 | LV
24-AL1/4-ST1A 0.4 | 11.25 | 1.2012 | 0.335 | 0.14 | ol | 24 | 0.00403 | LV
48-AL1/8-ST1A 0.4 | 12.2 | 0.5939 | 0.3 | 0.21 | ol | 48 | 0.00403 | LV
94-AL1/15-ST1A 0.4 | 13.2 | 0.306 | 0.29 | 0.35 | ol | 94 | 0.00403 | LV
34-AL1/6-ST1A 10.0 | 9.7 | 0.8342 | 0.36 | 0.17 | ol | 34 | 0.00403 | MV
48-AL1/8-ST1A 10.0 | 10.1 | 0.5939 | 0.35 | 0.21 | ol | 48 | 0.00403 | MV
70-AL1/11-ST1A 10.0 | 10.4 | 0.4132 | 0.339 | 0.29 | ol | 70 | 0.00403 | MV
94-AL1/15-ST1A 10.0 | 10.75 | 0.306 | 0.33 | 0.35 | ol | 94 | 0.00403 | MV
122-AL1/20-ST1A 10.0 | 11.1 | 0.2376 | 0.323 | 0.41 | ol | 122 | 0.00403 | MV
149-AL1/24-ST1A 10.0 | 11.25 | 0.194 | 0.315 | 0.47 | ol | 149 | 0.00403 | MV
34-AL1/6-ST1A 20.0 | 9.15 | 0.8342 | 0.382 | 0.17 | ol | 34 | 0.00403 | MV
48-AL1/8-ST1A 20.0 | 9.5 | 0.5939 | 0.372 | 0.21 | ol | 48 | 0.00403 | MV
70-AL1/11-ST1A 20.0 | 9.7 | 0.4132 | 0.36 | 0.29 | ol | 70 | 0.00403 | MV
94-AL1/15-ST1A 20.0 | 10 | 0.306 | 0.35 | 0.35 | ol | 94 | 0.00403 | MV
122-AL1/20-ST1A 20.0 | 10.3 | 0.2376 | 0.344 | 0.41 | ol | 122 | 0.00403 | MV
149-AL1/24-ST1A 20.0 | 10.5 | 0.194 | 0.337 | 0.47 | ol | 149 | 0.00403 | MV
184-AL1/30-ST1A 20.0 | 10.75 | 0.1571 | 0.33 | 0.535 | ol | 184 | 0.00403 | MV
243-AL1/39-ST1A 20.0 | 11 | 0.1188 | 0.32 | 0.645 | ol | 243 | 0.00403 | MV
48-AL1/8-ST1A 110.0 | 8 | 0.5939 | 0.46 | 0.21 | ol | 48 | 0.00403 | HV
70-AL1/11-ST1A 110.0 | 8.4 | 0.4132 | 0.45 | 0.29 | ol | 70 | 0.00403 | HV
94-AL1/15-ST1A 110.0 | 8.65 | 0.306 | 0.44 | 0.35 | ol | 94 | 0.00403 | HV
122-AL1/20-ST1A 110.0 | 8.5 | 0.2376 | 0.43 | 0.41 | ol | 122 | 0.00403 | HV
149-AL1/24-ST1A 110.0 | 8.75 | 0.194 | 0.41 | 0.47 | ol | 149 | 0.00403 | HV
184-AL1/30-ST1A 110.0 | 8.8 | 0.1571 | 0.4 | 0.535 | ol | 184 | 0.00403 | HV
243-AL1/39-ST1A 110.0 | 9 | 0.1188 | 0.39 | 0.645 | ol | 243 | 0.00403 | HV
305-AL1/39-ST1A 110.0 | 9.2 | 0.0949 | 0.38 | 0.74 | ol | 305 | 0.00403 | HV
490-AL1/64-ST1A 110.0 | 9.75 | 0.059 | 0.37 | 0.96 | ol | 490 | 0.00403 | HV
679-AL1/86-ST1A 110.0 | 9.95 | 0.042 | 0.36 | 1.15 | ol | 679 | 0.00403 | HV
490-AL1/64-ST1A 220.0 | 10 | 0.059 | 0.285 | 0.96 | ol | 490 | 0.00403 | HV
679-AL1/86-ST1A 220.0 | 11.7 | 0.042 | 0.275 | 1.15 | ol | 679 | 0.00403 | HV
490-AL1/64-ST1A 380.0 | 11 | 0.059 | 0.253 | 0.96 | ol | 490 | 0.00403 | HV
679-AL1/86-ST1A 380.0 | 14.6 | 0.042 | 0.25 | 1.15 | ol | 679 | 0.00403 | HV

## trafo_std_types
| i0_percent | pfe_kw | vkr_percent | sn_mva | vn_lv_kv | vn_hv_kv | vk_percent | shift_degree | vector_group | tap_side | tap_neutral | tap_min | tap_max | tap_step_degree | tap_step_percent | tap_phase_shifter
160 MVA 380/110 kV | 0.06 | 60 | 0.25 | 160 | 110 | 380 | 12.2 | 0 | Yy0 | hv | 0 | -9 | 9 | 0 | 1.5 | FALSE
100 MVA 220/110 kV | 0.06 | 55 | 0.26 | 100 | 110 | 220 | 12 | 0 | Yy0 | hv | 0 | -9 | 9 | 0 | 1.5 | FALSE
63 MVA 110/20 kV | 0.04 | 22 | 0.32 | 63 | 20 | 110 | 18 | 150 | YNd5 | hv | 0 | -9 | 9 | 0 | 1.5 | FALSE
40 MVA 110/20 kV | 0.05 | 18 | 0.34 | 40 | 20 | 110 | 16.2 | 150 | YNd5 | hv | 0 | -9 | 9 | 0 | 1.5 | FALSE
25 MVA 110/20 kV | 0.07 | 14 | 0.41 | 25 | 20 | 110 | 12 | 150 | YNd5 | hv | 0 | -9 | 9 | 0 | 1.5 | FALSE
63 MVA 110/10 kV | 0.04 | 22 | 0.32 | 63 | 10 | 110 | 18 | 150 | YNd5 | hv | 0 | -9 | 9 | 0 | 1.5 | FALSE
40 MVA 110/10 kV | 0.05 | 18 | 0.34 | 40 | 10 | 110 | 16.2 | 150 | YNd5 | hv | 0 | -9 | 9 | 0 | 1.5 | FALSE
25 MVA 110/10 kV | 0.07 | 14 | 0.41 | 25 | 10 | 110 | 12 | 150 | YNd5 | hv | 0 | -9 | 9 | 0 | 1.5 | FALSE
0.25 MVA 20/0.4 kV | 0.32 | 0.8 | 1.44 | 0.25 | 0.4 | 20 | 6 | 150 | Yzn5 | hv | 0 | -2 | 2 | 0 | 2.5 | FALSE
0.4 MVA 20/0.4 kV | 0.3375 | 1.35 | 1.425 | 0.4 | 0.4 | 20 | 6 | 150 | Dyn5 | hv | 0 | -2 | 2 | 0 | 2.5 | FALSE
0.63 MVA 20/0.4 kV | 0.2619 | 1.65 | 1.206 | 0.63 | 0.4 | 20 | 6 | 150 | Dyn5 | hv | 0 | -2 | 2 | 0 | 2.5 | FALSE
0.25 MVA 10/0.4 kV | 0.24 | 0.6 | 1.2 | 0.25 | 0.4 | 10 | 4 | 150 | Dyn5 | hv | 0 | -2 | 2 | 0 | 2.5 | FALSE
0.4 MVA 10/0.4 kV | 0.2375 | 0.95 | 1.325 | 0.4 | 0.4 | 10 | 4 | 150 | Dyn5 | hv | 0 | -2 | 2 | 0 | 2.5 | FALSE
0.63 MVA 10/0.4 kV | 0.1873 | 1.18 | 1.0794 | 0.63 | 0.4 | 10 | 4 | 150 | Dyn5 | hv | 0 | -2 | 2 | 0 | 2.5 | FALSE

## trafo3w_std_types
| sn_hv_mva | sn_mv_mva | sn_lv_mva | vn_hv_kv | vn_mv_kv | vn_lv_kv | vk_hv_percent | vk_mv_percent | vk_lv_percent | vkr_hv_percent | vkr_mv_percent | vkr_lv_percent | pfe_kw | i0_percent | shift_mv_degree | shift_lv_degree | vector_group | tap_side | tap_neutral | tap_min | tap_max | tap_step_percent
63/25/38 MVA 110/20/10 kV | 63 | 25 | 38 | 110 | 20 | 10 | 10.4 | 10.4 | 10.4 | 0.28 | 0.32 | 0.35 | 35 | 0.89 | 0 | 0 | YN0yn0yn0 | hv | 0 | -10 | 10 | 1.2
63/25/38 MVA 110/10/10 kV | 63 | 25 | 38 | 110 | 10 | 10 | 10.4 | 10.4 | 10.4 | 0.28 | 0.32 | 0.35 | 35 | 0.89 | 0 | 0 | YN0yn0yn0 | hv | 0 | -10 | 10 | 1.2

## fuse_std_types
| fuse_type | i_rated_a | t_avg | t_min | t_total | x_avg | x_min | x_total
HV 100A | HV 100A | 100 | 0 | [10.0, 3.64, 0.854, 0.281, 0.1, 0.0531, 0.022, 0.01] | [10.0, 4.267, 1.21, 0.403, 0.1, 0.058, 0.022, 0.01] | 0 | [300.0, 350.0, 450.0, 550.0, 700.0, 850.0, 1200.0, 1752.0] | [600.0, 700.0, 900.0, 1150.0, 1665.0, 2000.0, 3000.0, 4313.0]
HV 10A | HV 10A | 10 | 0 | [10.0, 1675.0, 0.344, 0.156, 0.1, 0.0417, 0.0171, 0.01] | [10.0, 1.3, 0.3, 0.155, 0.1, 0.0555, 0.023, 0.01] | 0 | [30.0, 32.0, 35.0, 37.0, 39.0, 50.0, 70.0, 88.0] | [60.0, 70.0, 80.0, 87.0, 94.0, 110.0, 150.0, 216.0]
HV 125A | HV 125A | 125 | 0 | [10.0, 1.82, 0.344, 0.1, 0.0467, 0.0269, 0.01] | [10.0, 2.478, 0.426, 0.1, 0.0427, 0.0211, 0.01] | 0 | [375.0, 500.0, 700.0, 925.0, 1200.0, 1500.0, 2341.0] | [750.0, 1000.0, 1500.0, 2200.0, 3000.0, 4000.0, 5765.0]
HV 160A | HV 160A | 160 | 0 | [10.0, 4.15, 1.03, 0.198, 0.1, 0.051, 0.0172, 0.01] | [10.0, 2.3, 0.734, 0.274, 0.1, 0.046, 0.0177, 0.01] | 0 | [480.0, 550.0, 700.0, 1000.0, 1260.0, 1600.0, 2500.0, 3227.0] | [960.0, 1300.0, 1700.0, 2200.0, 2996.0, 4000.0, 6000.0, 7946.0]
HV 16A | HV 16A | 16 | 0 | [10.0, 0.352, 0.164, 0.1, 0.0649, 0.0342, 0.01] | [10.0, 2.34, 0.722, 0.181, 0.1, 0.055, 0.0296, 0.01] | 0 | [48.0, 60.0, 65.0, 71.0, 80.0, 100.0, 162.0] | [96.0, 110.0, 125.0, 150.0, 168.0, 200.0, 250.0, 398.0]
HV 200A | HV 200A | 200 | 0 | [10.0, 4.267, 1.21, 0.403, 0.1, 0.058, 0.022, 0.01] | [10.0, 3.73, 1.654, 0.328, 0.1, 0.0531, 0.019, 0.01] | 0 | [600.0, 700.0, 900.0, 1150.0, 1665.0, 2000.0, 3000.0, 4313.0] | [1200.0, 1500.0, 1800.0, 2700.0, 3960.0, 5000.0, 7500.0, 10620.0]
HV 20A | HV 20A | 20 | 0 | [10.0, 1.3, 0.3, 0.155, 0.1, 0.0555, 0.023, 0.01] | [10.0, 1.3, 0.161, 0.1, 0.0611, 0.0399, 0.0141, 0.01] | 0 | [60.0, 70.0, 80.0, 87.0, 94.0, 110.0, 150.0, 216.0] | [120.0, 150.0, 200.0, 223.0, 260.0, 300.0, 450.0, 532.0]
HV 25A | HV 25A | 25 | 0 | [10.0, 2.512, 0.833, 0.299, 0.1, 0.0372, 0.0223, 0.01] | [10.0, 3.125, 0.597, 0.198, 0.1, 0.0378, 0.022, 0.01] | 0 | [75.0, 82.0, 90.0, 100.0, 124.0, 170.0, 200.0, 289.0] | [150.0, 170.0, 210.0, 250.0, 294.0, 400.0, 500.0, 711.0]
HV 31.5A | HV 31.5A | 31.5 | 0 | [10.0, 2.34, 0.722, 0.181, 0.1, 0.055, 0.0296, 0.01] | [10.0, 2.84, 0.368, 0.164, 0.1, 0.0621, 0.0378, 0.0195, 0.01] | 0 | [95.0, 110.0, 125.0, 150.0, 165.0, 200.0, 250.0, 390.0] | [189.0, 220.0, 300.0, 350.0, 393.0, 450.0, 530.0, 700.0, 960.0]
HV 40A | HV 40A | 40 | 0 | [10.0, 1.3, 0.161, 0.1, 0.0611, 0.0399, 0.0141, 0.01] | [10.0, 2.05, 0.369, 0.198, 0.1, 0.051, 0.0298, 0.01] | 0 | [120.0, 150.0, 200.0, 223.0, 260.0, 300.0, 450.0, 532.0] | [240.0, 300.0, 400.0, 450.0, 530.0, 650.0, 800.0, 1311.0]
HV 50A | HV 50A | 50 | 0 | [10.0, 3.215, 0.597, 0.198, 0.1, 0.0378, 0.022, 0.01] | [10.0, 3.64, 0.854, 0.281, 0.1, 0.0531, 0.022, 0.01] | 0 | [150.0, 170.0, 210.0, 250.0, 294.0, 400.0, 500.0, 711.0] | [300.0, 350.0, 450.0, 550.0, 700.0, 850.0, 1200.0, 1752.0]
HV 6.3A | HV 6.3A | 6.3 | 0 | [10.0, 1.39, 0.344, 0.168, 0.1, 0.056, 0.0263, 0.01] | [10.0, 1.711, 0.516, 0.198, 0.1, 0.0634, 0.0303, 0.01] | 0 | [19.0, 19.5, 20.4, 20.8, 22.0, 25.0, 32.0, 48.0] | [38.0, 40.0, 43.0, 48.0, 53.0, 60.0, 75.0, 118.0]
HV 63A | HV 63A | 63 | 0 | [10.0, 2.84, 0.368, 0.164, 0.1, 0.0621, 0.0378, 0.0195, 0.01] | [10.0, 1.82, 0.344, 0.1, 0.0467, 0.0269, 0.01] | 0 | [189.0, 220.0, 300.0, 350.0, 393.0, 450.0, 530.0, 700.0, 961.0] | [378.0, 500.0, 700.0, 934.0, 1200.0, 1500.0, 2366.0]
HV 80A | HV 80A | 80 | 0 | [10.0, 2.05, 0.369, 0.198, 0.1, 0.051, 0.0298, 0.01] | [10.0, 4.15, 1.03, 0.198, 0.1, 0.051, 0.0172, 0.01] | 0 | [240.0, 300.0, 400.0, 450.0, 530.0, 650.0, 800.0, 1311.0] | [480.0, 550.0, 700.0, 1000.0, 1260.0, 1600.0, 2500.0, 3227.0]
Siemens NH-1-100 | Siemens NH-1-100 | 100 | [5400.0, 2000.0, 400.0, 20.0, 1.0, 0.2, 0.012, 0.004] | 0 | 0 | [150.0, 190.0, 250.0, 430.0, 900.0, 1250.0, 2700.0, 3600.0] | 0 | 0
Siemens NH-1-125 | Siemens NH-1-125 | 125 | [4800.0, 120.0, 7.0, 0.1, 0.004] | 0 | 0 | [180.0, 400.0, 740.0, 2000.0, 4250.0] | 0 | 0
Siemens NH-1-16 | Siemens NH-1-16 | 16 | [4000.0, 400.0, 2.0, 0.1, 0.04, 0.01] | 0 | 0 | [26.0, 35.0, 75.0, 150.0, 200.0, 300.0] | 0 | 0
Siemens NH-1-160 | Siemens NH-1-160 | 160 | [4800.0, 120.0, 7.0, 0.1, 0.004] | 0 | 0 | [210.0, 500.0, 900.0, 2300.0, 5000.0] | 0 | 0
Siemens NH-1-25 | Siemens NH-1-25 | 25 | [4000.0, 1000.0, 10.0, 0.2, 0.02, 0.01] | 0 | 0 | [40.0, 50.0, 100.0, 210.0, 400.0, 500.0] | 0 | 0
Siemens NH-1-50 | Siemens NH-1-50 | 50 | [4000.0, 40.0, 4.0, 1.0, 0.02, 0.01] | 0 | 0 | [86.0, 200.0, 300.0, 400.0, 1000.0, 1280.0] | 0 | 0
Siemens NH-1-63 | Siemens NH-1-63 | 63 | [4000.0, 100.0, 10.0, 2.0, 0.04, 0.01] | 0 | 0 | [100.0, 200.0, 300.0, 400.0, 1000.0, 1500.0] | 0 | 0
Siemens NH-1-80 | Siemens NH-1-80 | 80 | [4800.0, 120.0, 7.0, 0.1, 0.01] | 0 | 0 | [150.58, 250.0, 450.0, 1150.0, 2470.0] | 0 | 0
Siemens NH-2-1000 | Siemens NH-2-1000 | 1000 | [4800.0, 120.0, 7.0, 0.1, 0.004] | 0 | 0 | [1900.0, 3500.0, 8400.0, 24000.0, 52000.0] | 0 | 0
Siemens NH-2-200 | Siemens NH-2-200 | 200 | [4800.0, 120.0, 7.0, 0.1, 0.004] | 0 | 0 | [280.0, 650.0, 1200.0, 3000.0, 7000.0] | 0 | 0
Siemens NH-2-224 | Siemens NH-2-224 | 224 | [4800.0, 120.0, 7.0, 0.2, 0.04, 0.004] | 0 | 0 | [400.0, 750.0, 1453.0, 3025.0, 4315.0, 7600.0] | 0 | 0
Siemens NH-2-250 | Siemens NH-2-250 | 250 | [4800.0, 120.0, 7.0, 0.1, 0.004] | 0 | 0 | [450.0, 800.0, 1650.0, 4000.0, 8500.0] | 0 | 0
Siemens NH-2-315 | Siemens NH-2-315 | 315 | [4800.0, 120.0, 7.0, 0.1, 0.004] | 0 | 0 | [550.0, 920.0, 1900.0, 5000.0, 11000.0] | 0 | 0
Siemens NH-2-355 | Siemens NH-2-355 | 355 | [4800.0, 120.0, 6.0, 0.1, 0.004] | 0 | 0 | [650.0, 1116.27, 2350.0, 5840.0, 12790.0] | 0 | 0
Siemens NH-2-400 | Siemens NH-2-400 | 400 | [4800.0, 120.0, 7.0, 0.1, 0.004] | 0 | 0 | [720.0, 1350.0, 2800.0, 6500.0, 15000.0] | 0 | 0
Siemens NH-2-425 | Siemens NH-2-425 | 425 | [4800.0, 120.0, 7.0, 0.1, 0.004] | 0 | 0 | [850.0, 1500.0, 3050.0, 7500.0, 16500.0] | 0 | 0
Siemens NH-2-630 | Siemens NH-2-630 | 630 | [4800.0, 120.0, 7.0, 0.1, 0.004] | 0 | 0 | [1200.0, 2000.0, 4800.0, 12000.0, 26000.0] | 0 | 0

## res_bus
| vm_pu | va_degree | p_mw | q_mvar
0 | 0.97141 | -0.55073 | 0.01303 | 0.0032655
1 | 0.97211 | -0.53673 | 0.025501 | 0.0063913
2 | 0.9708 | -0.56278 | 0.0044671 | 0.0011196
3 | 0.97291 | -0.521 | 0.020127 | 0.0050442
4 | 0.97019 | -0.57476 | 0.027756 | 0.0069562
5 | 0.97067 | -0.56526 | 0 | 0
6 | 0.97366 | -0.50615 | 0.024102 | 0.0060404
7 | 0.97034 | -0.57184 | 0 | 0
8 | 0.97455 | -0.48863 | 0.02265 | 0.0056766
9 | 0.97 | -0.57847 | 0.012019 | 0.0030122
10 | 0.97954 | -0.39107 | 0.012443 | 0.0031185
11 | 0.97983 | -0.38545 | 0 | 0
12 | 0.98034 | -0.37544 | 0 | 0
13 | 0.98712 | -0.24419 | 0 | 0
14 | 0.98792 | -0.22883 | 0.011703 | 0.0029331
15 | 0.9853 | -0.27931 | 0.007508 | 0.0018817
16 | 0.98004 | -0.38133 | 0.0096442 | 0.0024171
17 | 0.97866 | -0.40811 | 0.016708 | 0.0041873
18 | 0.98914 | -0.20539 | 0 | 0
19 | 0.98396 | -0.30519 | 0.0061537 | 0.0015423
20 | 0.99088 | -0.17221 | 0 | 0
21 | 0.99296 | -0.13272 | 0.006109 | 0.0015311
22 | 0.97681 | -0.44441 | 0.0050871 | 0.001275
23 | 0.97458 | -0.48816 | 0.014776 | 0.0037033
24 | 0.97347 | -0.50992 | 0.0089226 | 0.0022362
25 | 0.97596 | -0.46104 | 0 | 0
26 | 0.97259 | -0.52729 | 0.026983 | 0.0067626
27 | 0.97228 | -0.53351 | 0.0089031 | 0.0022313
28 | 0.97148 | -0.54932 | 0.02536 | 0.0063558
29 | 0.97668 | -0.44679 | 0.012906 | 0.0032345
30 | 0.97733 | -0.43407 | 0.032331 | 0.0081028
31 | 0.97563 | -0.46742 | 0.03505 | 0.0087843
32 | 0.97874 | -0.40657 | 0.0035113 | 0.00088001
33 | 0.98022 | -0.3777 | 0.0073517 | 0.0018425
34 | 0.9816 | -0.35079 | 0 | 0
35 | 0.98361 | -0.31187 | 0.0074952 | 0.0018785
36 | 1 | 0 | -0.41966 | -0.1084
37 | 0.99998 | 149.9956 | 0 | 0

## res_line
| p_from_mw | q_from_mvar | p_to_mw | q_to_mvar | pl_mw | ql_mvar | i_from_ka | i_to_ka | i_ka | vm_from_pu | va_from_degree | vm_to_pu | va_to_degree | loading_percent
0 | -0.057321 | -0.014378 | 0.05736 | 0.014401 | 3.8273e-05 | 2.3019e-05 | 0.08781 | 0.08781 | 0.08781 | 0.97141 | -0.55073 | 0.97211 | -0.53673 | 8.0412
1 | 0.044292 | 0.011113 | -0.044266 | -0.011098 | 2.5441e-05 | 1.4641e-05 | 0.067851 | 0.067852 | 0.067852 | 0.97141 | -0.55073 | 0.9708 | -0.56278 | 6.2135
2 | -0.082861 | -0.020793 | 0.082923 | 0.020831 | 6.2186e-05 | 3.8648e-05 | 0.12684 | 0.12684 | 0.12684 | 0.97211 | -0.53673 | 0.97291 | -0.521 | 11.6158
3 | 0.027772 | 0.0069638 | -0.027756 | -0.0069562 | 1.5845e-05 | 7.5477e-06 | 0.042569 | 0.04257 | 0.04257 | 0.9708 | -0.56278 | 0.97019 | -0.57476 | 3.8983
4 | 0.012028 | 0.0030148 | -0.012026 | -0.0030152 | 1.4227e-06 | -3.3139e-07 | 0.018436 | 0.018436 | 0.018436 | 0.9708 | -0.56278 | 0.97067 | -0.56526 | 1.6883
5 | -0.10305 | -0.025876 | 0.10312 | 0.025921 | 7.3084e-05 | 4.5896e-05 | 0.15763 | 0.15763 | 0.15763 | 0.97291 | -0.521 | 0.97366 | -0.50615 | 14.4347
6 | 0.012026 | 0.0030152 | -0.012022 | -0.0030142 | 3.7664e-06 | 9.5001e-07 | 0.018436 | 0.018437 | 0.018437 | 0.97067 | -0.56526 | 0.97034 | -0.57184 | 2.5325
7 | -0.12722 | -0.031962 | 0.12733 | 0.032029 | 0.00010645 | 6.7288e-05 | 0.19446 | 0.19446 | 0.19446 | 0.97366 | -0.50615 | 0.97455 | -0.48863 | 17.8078
8 | 0.012022 | 0.0030142 | -0.012019 | -0.0030122 | 3.8e-06 | 2.0639e-06 | 0.018437 | 0.018437 | 0.018437 | 0.97034 | -0.57184 | 0.97 | -0.57847 | 5.0651
9 | -0.14998 | -0.037706 | 0.15013 | 0.037802 | 0.00015214 | 9.6499e-05 | 0.22904 | 0.22904 | 0.22904 | 0.97455 | -0.48863 | 0.97563 | -0.46742 | 20.9747
10 | -0.012443 | -0.0031185 | 0.012446 | 0.0031203 | 3.3314e-06 | 1.819e-06 | 0.018902 | 0.018902 | 0.018902 | 0.97954 | -0.39107 | 0.97983 | -0.38545 | 5.1929
11 | -0.012446 | -0.0031203 | 0.012452 | 0.0031236 | 5.9424e-06 | 3.2442e-06 | 0.018902 | 0.018902 | 0.018902 | 0.97983 | -0.38545 | 0.98034 | -0.37544 | 5.1929
12 | 0.0096469 | 0.0024184 | -0.0096442 | -0.0024171 | 2.7075e-06 | 1.3084e-06 | 0.014643 | 0.014643 | 0.014643 | 0.98034 | -0.37544 | 0.98004 | -0.38133 | 4.0228
13 | 0.1074 | 0.02717 | -0.10723 | -0.027063 | 0.00016809 | 0.00010737 | 0.1631 | 0.1631 | 0.1631 | 0.98034 | -0.37544 | 0.97866 | -0.40811 | 44.8088
14 | -0.1295 | -0.032712 | 0.13032 | 0.033236 | 0.00082021 | 0.00052421 | 0.19665 | 0.19665 | 0.19665 | 0.98034 | -0.37544 | 0.98712 | -0.24419 | 54.0244
15 | -0.3953 | -0.10081 | 0.3956 | 0.101 | 0.00029344 | 0.00018755 | 0.59652 | 0.59652 | 0.59652 | 0.98712 | -0.24419 | 0.98792 | -0.22883 | 54.626
16 | 0.26499 | 0.067574 | -0.26454 | -0.067288 | 0.0004484 | 0.00028612 | 0.39987 | 0.39987 | 0.39987 | 0.98712 | -0.24419 | 0.9853 | -0.27931 | 36.6179
17 | -0.4073 | -0.10393 | 0.40776 | 0.10423 | 0.00046186 | 0.00029521 | 0.61414 | 0.61414 | 0.61414 | 0.98792 | -0.22883 | 0.98914 | -0.20539 | 56.2402
18 | 0.25703 | 0.065406 | -0.25671 | -0.065202 | 0.00032028 | 0.00020433 | 0.38853 | 0.38853 | 0.38853 | 0.9853 | -0.27931 | 0.98396 | -0.30519 | 35.5796
19 | 0.090521 | 0.022875 | -0.090363 | -0.022775 | 0.00015722 | 0.00010034 | 0.1377 | 0.1377 | 0.1377 | 0.97866 | -0.40811 | 0.97681 | -0.44441 | 37.8299
20 | -0.40776 | -0.10423 | 0.40842 | 0.10464 | 0.00065557 | 0.00041903 | 0.61414 | 0.61414 | 0.61414 | 0.98914 | -0.20539 | 0.99088 | -0.17221 | 56.2402
21 | 0.25056 | 0.063659 | -0.25048 | -0.063608 | 8.0513e-05 | 5.1358e-05 | 0.37922 | 0.37922 | 0.37922 | 0.98396 | -0.30519 | 0.98361 | -0.31187 | 34.7274
22 | -0.40842 | -0.10464 | 0.4092 | 0.10515 | 0.00078317 | 0.00050059 | 0.61414 | 0.61414 | 0.61414 | 0.99088 | -0.17221 | 0.99296 | -0.13272 | 56.2402
23 | -0.41531 | -0.10668 | 0.41801 | 0.1084 | 0.0026956 | 0.001723 | 0.6233 | 0.6233 | 0.6233 | 0.99296 | -0.13272 | 1 | 0 | 57.0785
24 | 0.085276 | 0.0215 | -0.085208 | -0.021457 | 6.7822e-05 | 4.3272e-05 | 0.12995 | 0.12995 | 0.12995 | 0.97681 | -0.44441 | 0.97596 | -0.46104 | 35.701
25 | 0.070322 | 0.017683 | -0.070249 | -0.017636 | 7.2994e-05 | 4.6506e-05 | 0.10739 | 0.10739 | 0.10739 | 0.97458 | -0.48816 | 0.97347 | -0.50992 | 29.503
26 | -0.085098 | -0.021386 | 0.085208 | 0.021457 | 0.00011032 | 7.039e-05 | 0.12995 | 0.12995 | 0.12995 | 0.97458 | -0.48816 | 0.97596 | -0.46104 | 35.701
27 | 0.061326 | 0.0154 | -0.061275 | -0.015368 | 5.0788e-05 | 3.2313e-05 | 0.093752 | 0.093752 | 0.093752 | 0.97347 | -0.50992 | 0.97259 | -0.52729 | 25.7561
28 | 0.034292 | 0.0086053 | -0.034282 | -0.008599 | 1.0155e-05 | 6.3773e-06 | 0.052469 | 0.052469 | 0.052469 | 0.97259 | -0.52729 | 0.97228 | -0.53351 | 14.4147
29 | 0.025379 | 0.0063676 | -0.02536 | -0.0063558 | 1.9118e-05 | 1.1817e-05 | 0.038844 | 0.038844 | 0.038844 | 0.97228 | -0.53351 | 0.97148 | -0.54932 | 10.6714
30 | -0.19827 | -0.049937 | 0.19839 | 0.050014 | 0.00012067 | 7.6834e-05 | 0.30216 | 0.30216 | 0.30216 | 0.97668 | -0.44679 | 0.97733 | -0.43407 | 27.6706
31 | 0.18537 | 0.046703 | -0.18518 | -0.046587 | 0.00018267 | 0.00011622 | 0.2825 | 0.2825 | 0.2825 | 0.97668 | -0.44679 | 0.97563 | -0.46742 | 25.87
32 | -0.23072 | -0.058117 | 0.23103 | 0.058311 | 0.00030389 | 0.00019375 | 0.35139 | 0.35139 | 0.35139 | 0.97733 | -0.43407 | 0.97874 | -0.40657 | 32.1783
33 | -0.23454 | -0.059191 | 0.23486 | 0.059398 | 0.00032473 | 0.00020706 | 0.35672 | 0.35672 | 0.35672 | 0.97874 | -0.40657 | 0.98022 | -0.3777 | 32.6671
34 | -0.24221 | -0.06124 | 0.24253 | 0.06144 | 0.00031311 | 0.00019969 | 0.36788 | 0.36788 | 0.36788 | 0.98022 | -0.3777 | 0.9816 | -0.35079 | 33.6891
35 | -0.24253 | -0.06144 | 0.24298 | 0.06173 | 0.00045433 | 0.00028975 | 0.36788 | 0.36788 | 0.36788 | 0.9816 | -0.35079 | 0.98361 | -0.31187 | 33.689

## res_trafo
| p_hv_mw | q_hv_mvar | p_lv_mw | q_lv_mvar | pl_mw | ql_mvar | i_hv_ka | i_lv_ka | vm_hv_pu | va_hv_degree | vm_lv_pu | va_lv_degree | loading_percent
0 | -1.2729e-15 | -1.3162e-15 | 0.00165 | 1.2699e-07 | 0.00165 | 1.2699e-07 | 5.2857e-17 | 0.0023815 | 0.99998 | 149.9956 | 1 | 0 | 0.2619

## res_ext_grid
| p_mw | q_mvar
0 | 0.46612 | 0.12004

## res_load
| p_mw | q_mvar
0 | 0.01303 | 0.0032655
1 | 0.025501 | 0.0063913
2 | 0.0044671 | 0.0011196
3 | 0.020127 | 0.0050442
4 | 0.027756 | 0.0069562
5 | 0.024102 | 0.0060404
6 | 0.02265 | 0.0056766
7 | 0.012019 | 0.0030122
8 | 0.012443 | 0.0031185
9 | 0.011703 | 0.0029331
10 | 0.007508 | 0.0018817
11 | 0.0096442 | 0.0024171
12 | 0.016708 | 0.0041873
13 | 0.0061537 | 0.0015423
14 | 0.006109 | 0.0015311
15 | 0.0050871 | 0.001275
16 | 0.014776 | 0.0037033
17 | 0.0089226 | 0.0022362
18 | 0.026983 | 0.0067626
19 | 0.0089031 | 0.0022313
20 | 0.02536 | 0.0063558
21 | 0.012906 | 0.0032345
22 | 0.032331 | 0.0081028
23 | 0.03505 | 0.0087843
24 | 0.0035113 | 0.00088001
25 | 0.0073517 | 0.0018425
26 | 0.0074952 | 0.0018785
27 | 0.046464 | 0.011645

## dtypes
| element | column | dtype
0 | bus | name | object
1 | bus | vn_kv | float64
2 | bus | type | object
3 | bus | zone | object
4 | bus | in_service | bool
5 | load | name | object
6 | load | bus | uint32
7 | load | p_mw | float64
8 | load | q_mvar | float64
9 | load | const_z_percent | float64
10 | load | const_i_percent | float64
11 | load | sn_mva | float64
12 | load | scaling | float64
13 | load | in_service | bool
14 | load | type | object
15 | ext_grid | name | object
16 | ext_grid | bus | uint32
17 | ext_grid | vm_pu | float64
18 | ext_grid | va_degree | float64
19 | ext_grid | slack_weight | float64
20 | ext_grid | in_service | bool
21 | line | name | object
22 | line | std_type | object
23 | line | from_bus | uint32
24 | line | to_bus | uint32
25 | line | length_km | float64
26 | line | r_ohm_per_km | float64
27 | line | x_ohm_per_km | float64
28 | line | c_nf_per_km | float64
29 | line | g_us_per_km | float64
30 | line | max_i_ka | float64
31 | line | df | float64
32 | line | parallel | uint32
33 | line | type | object
34 | line | in_service | bool
35 | trafo | name | object
36 | trafo | std_type | object
37 | trafo | hv_bus | uint32
38 | trafo | lv_bus | uint32
39 | trafo | sn_mva | float64
40 | trafo | vn_hv_kv | float64
41 | trafo | vn_lv_kv | float64
42 | trafo | vk_percent | float64
43 | trafo | vkr_percent | float64
44 | trafo | pfe_kw | float64
45 | trafo | i0_percent | float64
46 | trafo | shift_degree | float64
47 | trafo | tap_side | object
48 | trafo | tap_neutral | int32
49 | trafo | tap_min | int32
50 | trafo | tap_max | int32
51 | trafo | tap_step_percent | float64
52 | trafo | tap_step_degree | float64
53 | trafo | tap_pos | int32
54 | trafo | tap_phase_shifter | bool
55 | trafo | parallel | uint32
56 | trafo | df | float64
57 | trafo | in_service | bool
58 | line_geodata | coords | object
59 | bus_geodata | x | float64
60 | bus_geodata | y | float64
61 | bus_geodata | coords | object
62 | res_bus | vm_pu | float64
63 | res_bus | va_degree | float64
64 | res_bus | p_mw | float64
65 | res_bus | q_mvar | float64
66 | res_line | p_from_mw | float64
67 | res_line | q_from_mvar | float64
68 | res_line | p_to_mw | float64
69 | res_line | q_to_mvar | float64
70 | res_line | pl_mw | float64
71 | res_line | ql_mvar | float64
72 | res_line | i_from_ka | float64
73 | res_line | i_to_ka | float64
74 | res_line | i_ka | float64
75 | res_line | vm_from_pu | float64
76 | res_line | va_from_degree | float64
77 | res_line | vm_to_pu | float64
78 | res_line | va_to_degree | float64
79 | res_line | loading_percent | float64
80 | res_trafo | p_hv_mw | float64
81 | res_trafo | q_hv_mvar | float64
82 | res_trafo | p_lv_mw | float64
83 | res_trafo | q_lv_mvar | float64
84 | res_trafo | pl_mw | float64
85 | res_trafo | ql_mvar | float64
86 | res_trafo | i_hv_ka | float64
87 | res_trafo | i_lv_ka | float64
88 | res_trafo | vm_hv_pu | float64
89 | res_trafo | va_hv_degree | float64
90 | res_trafo | vm_lv_pu | float64
91 | res_trafo | va_lv_degree | float64
92 | res_trafo | loading_percent | float64
93 | res_ext_grid | p_mw | float64
94 | res_ext_grid | q_mvar | float64
95 | res_load | p_mw | float64
96 | res_load | q_mvar | float64

## parameters
| version | format_version | converged | OPF_converged | name | f_hz | sn_mva
0 | 2.14.6 | 2.14.0 | TRUE | FALSE |  | 50 | 1