## bus
| name | vn_kv | type | zone | in_service
0 | bus_LV_5890-16_0_6_node_0 | 0.4 | n |  | TRUE
1 | bus_LV_5890-16_0_6_node_1 | 0.4 | n |  | TRUE
2 | bus_LV_5890-16_0_6_node_2 | 0.4 | n |  | TRUE
3 | bus_LV_5890-16_0_6_node_4 | 0.4 | n |  | TRUE
4 | bus_LV_5890-16_0_6_node_6 | 0.4 | n |  | TRUE
5 | bus_LV_5890-16_0_6_node_7 | 0.4 | n |  | TRUE
6 | bus_LV_5890-16_0_6_node_40 | 0.4 | n |  | TRUE
7 | bus_LV_5890-16_0_6_node_39 | 0.4 | n |  | TRUE
8 | bus_LV_5890-16_0_6_node_44 | 0.4 | n |  | TRUE
9 | bus_LV_5890-16_0_6_node_47 | 0.4 | n |  | TRUE
10 | bus_LV_5890-16_0_6_node_8 | 0.4 | n |  | TRUE
11 | bus_LV_5890-16_0_6_node_9 | 0.4 | n |  | TRUE
12 | bus_LV_5890-16_0_6_node_10 | 0.4 | n |  | TRUE
13 | bus_LV_5890-16_0_6_node_11 | 0.4 | n |  | TRUE
14 | bus_LV_5890-16_0_6_node_14 | 0.4 | n |  | TRUE
15 | bus_LV_5890-16_0_6_node_12 | 0.4 | n |  | TRUE
16 | bus_LV_5890-16_0_6_node_25 | 0.4 | n |  | TRUE
17 | bus_LV_5890-16_0_6_node_45 | 0.4 | n |  | TRUE
18 | bus_LV_5890-16_0_6_node_46 | 0.4 | n |  | TRUE
19 | bus_LV_5890-16_0_6_node_28 | 0.4 | n |  | TRUE
20 | bus_LV_5890-16_0_6_node_23 | 0.4 | n |  | TRUE
21 | bus_LV_5890-16_0_6_node_29 | 0.4 | n |  | TRUE
22 | bus_LV_5890-16_0_6_node_15 | 0.4 | n |  | TRUE
23 | bus_LV_5890-16_0_6_node_16 | 0.4 | n |  | TRUE
24 | bus_LV_5890-16_0_6_node_17 | 0.4 | n |  | TRUE
25 | bus_LV_5890-16_0_6_node_18 | 0.4 | n |  | TRUE
26 | bus_LV_5890-16_0_6_node_19 | 0.4 | n |  | TRUE
27 | bus_LV_5890-16_0_6_node_20 | 0.4 | n |  | TRUE
28 | bus_LV_5890-16_0_6_node_31 | 0.4 | n |  | TRUE
29 | bus_LV_5890-16_0_6_node_32 | 0.4 | n |  | TRUE
30 | bus_LV_5890-16_0_6_node_21 | 0.4 | n |  | TRUE
31 | bus_LV_5890-16_0_6_node_41 | 0.4 | n |  | TRUE
32 | bus_LV_5890-16_0_6_node_33 | 0.4 | n |  | TRUE
33 | bus_LV_5890-16_0_6_node_22 | 0.4 | n |  | TRUE
34 | bus_LV_5890-16_0_6_node_30 | 0.4 | n |  | TRUE
35 | bus_LV_5890-16_0_6_node_38 | 0.4 | n |  | TRUE
36 | bus_LV_5890-16_0_6_node_24 | 0.4 | n |  | TRUE
37 | bus_LV_5890-16_0_6_node_26 | 0.4 | n |  | TRUE
38 | bus_LV_5890-16_0_6_node_42 | 0.4 | n |  | TRUE
39 | bus_LV_5890-16_0_6_node_34 | 0.4 | n |  | TRUE
40 | bus_LV_5890-16_0_6_node_35 | 0.4 | n |  | TRUE
41 | bus_MV_263_0_node_66 | 20 | n |  | TRUE

## load
| name | bus | p_mw | q_mvar | const_z_percent | const_i_percent | sn_mva | scaling | in_service | type
0 | LV_5890-16_0_6_load_0 | 0 | 0.013896 | 0.0034826 | 0 | 0 |  | 1 | TRUE | wye
1 | LV_5890-16_0_6_load_1 | 1 | 0.09194 | 0.023042 | 0 | 0 |  | 1 | TRUE | wye
2 | LV_5890-16_0_6_load_2 | 2 | 0.0067512 | 0.001692 | 0 | 0 |  | 1 | TRUE | wye
3 | LV_5890-16_0_6_load_4 | 3 | 0.0055779 | 0.0013979 | 0 | 0 |  | 1 | TRUE | wye
4 | LV_5890-16_0_6_load_6 | 4 | 0.013888 | 0.0034807 | 0 | 0 |  | 1 | TRUE | wye
5 | LV_5890-16_0_6_load_40 | 6 | 0.056194 | 0.014083 | 0 | 0 |  | 1 | TRUE | wye
6 | LV_5890-16_0_6_load_39 | 7 | 0.056806 | 0.014237 | 0 | 0 |  | 1 | TRUE | wye
7 | LV_5890-16_0_6_load_47 | 9 | 0.0042037 | 0.0010535 | 0 | 0 |  | 1 | TRUE | wye
8 | LV_5890-16_0_6_load_8 | 10 | 0.012635 | 0.0031665 | 0 | 0 |  | 1 | TRUE | wye
9 | LV_5890-16_0_6_load_14 | 14 | 0.0026425 | 0.00066228 | 0 | 0 |  | 1 | TRUE | wye
10 | LV_5890-16_0_6_load_45 | 17 | 0.015837 | 0.0039692 | 0 | 0 |  | 1 | TRUE | wye
11 | LV_5890-16_0_6_load_46 | 18 | 0.020685 | 0.0051842 | 0 | 0 |  | 1 | TRUE | wye
12 | LV_5890-16_0_6_load_28 | 19 | 0.0077552 | 0.0019436 | 0 | 0 |  | 1 | TRUE | wye
13 | LV_5890-16_0_6_load_23 | 20 | 0.0078322 | 0.0019629 | 0 | 0 |  | 1 | TRUE | wye
14 | LV_5890-16_0_6_load_29 | 21 | 0.01165 | 0.0029198 | 0 | 0 |  | 1 | TRUE | wye
15 | LV_5890-16_0_6_load_15 | 22 | 0.0092263 | 0.0023123 | 0 | 0 |  | 1 | TRUE | wye
16 | LV_5890-16_0_6_load_16 | 23 | 0.021905 | 0.0054899 | 0 | 0 |  | 1 | TRUE | wye
17 | LV_5890-16_0_6_load_19 | 26 | 0.0097719 | 0.0024491 | 0 | 0 |  | 1 | TRUE | wye
18 | LV_5890-16_0_6_load_31 | 28 | 0.054333 | 0.013617 | 0 | 0 |  | 1 | TRUE | wye
19 | LV_5890-16_0_6_load_32 | 29 | 0.0075729 | 0.001898 | 0 | 0 |  | 1 | TRUE | wye
20 | LV_5890-16_0_6_load_21 | 30 | 0.021326 | 0.0053448 | 0 | 0 |  | 1 | TRUE | wye
21 | LV_5890-16_0_6_load_41 | 31 | 0.006126 | 0.0015353 | 0 | 0 |  | 1 | TRUE | wye
22 | LV_5890-16_0_6_load_33 | 32 | 0.0070622 | 0.00177 | 0 | 0 |  | 1 | TRUE | wye
23 | LV_5890-16_0_6_load_30 | 34 | 0.010922 | 0.0027374 | 0 | 0 |  | 1 | TRUE | wye
24 | LV_5890-16_0_6_load_38 | 35 | 0.008381 | 0.0021005 | 0 | 0 |  | 1 | TRUE | wye
25 | LV_5890-16_0_6_load_42 | 38 | 0.014947 | 0.0037461 | 0 | 0 |  | 1 | TRUE | wye
26 | LV_5890-16_0_6_load_34 | 39 | 0.011596 | 0.0029061 | 0 | 0 |  | 1 | TRUE | wye
27 | LV_5890-16_0_6_load_35 | 40 | 0.013858 | 0.0034731 | 0 | 0 |  | 1 | TRUE | wye

## ext_grid
| name | bus | vm_pu | va_degree | slack_weight | in_service
0 |  | 21 | 1 | 0 | 1 | TRUE

## line
| name | std_type | from_bus | to_bus | length_km | r_ohm_per_km | x_ohm_per_km | c_nf_per_km | g_us_per_km | max_i_ka | df | parallel | type | in_service
0 | LV_5890-16_0_6_line_0 |  | 0 | 1 | 0.011308 | 0.125 | 0.08 | 261 | 0 | 0.364 | 1 | 1 | cs | TRUE
1 | LV_5890-16_0_6_line_1 |  | 0 | 2 | 0.0093935 | 0.125 | 0.08 | 261 | 0 | 0.364 | 1 | 1 | cs | TRUE
2 | LV_5890-16_0_6_line_2 |  | 2 | 3 | 0.011663 | 0.125 | 0.08 | 261 | 0 | 0.364 | 1 | 1 | cs | TRUE
3 | LV_5890-16_0_6_line_3 |  | 3 | 4 | 0.011839 | 0.125 | 0.08 | 261 | 0 | 0.364 | 1 | 1 | cs | TRUE
4 | LV_5890-16_0_6_line_4 |  | 4 | 5 | 0.017696 | 0.125 | 0.08 | 261 | 0 | 0.364 | 1 | 1 | cs | TRUE
5 | LV_5890-16_0_6_line_5 |  | 5 | 8 | 0.053661 | 0.125 | 0.08 | 261 | 0 | 0.364 | 1 | 1 | cs | TRUE
6 | LV_5890-16_0_6_line_6 |  | 6 | 7 | 0.030079 | 0.125 | 0.08 | 261 | 0 | 0.364 | 1 | 1 | cs | TRUE
7 | LV_5890-16_0_6_line_7 |  | 7 | 27 | 0.0041367 | 0.125 | 0.08 | 261 | 0 | 0.364 | 1 | 1 | cs | TRUE
8 | LV_5890-16_0_6_line_8 |  | 8 | 9 | 0.020463 | 0.125 | 0.08 | 261 | 0 | 0.364 | 1 | 1 | cs | TRUE
9 | LV_5890-16_0_6_line_9 |  | 9 | 18 | 0.015328 | 0.125 | 0.08 | 261 | 0 | 0.364 | 1 | 1 | cs | TRUE
10 | LV_5890-16_0_6_line_10 |  | 10 | 11 | 0.017541 | 0.125 | 0.08 | 261 | 0 | 0.364 | 1 | 1 | cs | TRUE
11 | LV_5890-16_0_6_line_11 |  | 10 | 12 | 0.014051 | 0.125 | 0.08 | 261 | 0 | 0.364 | 1 | 1 | cs | TRUE
12 | LV_5890-16_0_6_line_12 |  | 11 | 13 | 0.011694 | 0.125 | 0.08 | 261 | 0 | 0.364 | 1 | 1 | cs | TRUE
13 | LV_5890-16_0_6_line_13 |  | 12 | 14 | 0.011513 | 0.125 | 0.08 | 261 | 0 | 0.364 | 1 | 3 | cs | TRUE
14 | LV_5890-16_0_6_line_14 |  | 12 | 15 | 0.029379 | 0.125 | 0.08 | 261 | 0 | 0.364 | 1 | 3 | cs | TRUE
15 | LV_5890-16_0_6_line_15 |  | 13 | 16 | 0.015301 | 0.125 | 0.08 | 261 | 0 | 0.364 | 1 | 1 | cs | TRUE
16 | LV_5890-16_0_6_line_16 |  | 13 | 17 | 0.032584 | 0.125 | 0.08 | 261 | 0 | 0.364 | 1 | 1 | cs | TRUE
17 | LV_5890-16_0_6_line_17 |  | 14 | 19 | 0.011738 | 0.125 | 0.08 | 261 | 0 | 0.364 | 1 | 3 | cs | TRUE
18 | LV_5890-16_0_6_line_18 |  | 15 | 18 | 0.016938 | 0.125 | 0.08 | 261 | 0 | 0.364 | 1 | 2 | cs | TRUE
19 | LV_5890-16_0_6_line_19 |  | 16 | 20 | 0.0038426 | 0.125 | 0.08 | 261 | 0 | 0.364 | 1 | 1 | cs | TRUE
20 | LV_5890-16_0_6_line_20 |  | 19 | 21 | 0.013166 | 0.125 | 0.08 | 261 | 0 | 0.364 | 1 | 3 | cs | TRUE
21 | LV_5890-16_0_6_line_21 |  | 20 | 36 | 0.025713 | 0.125 | 0.08 | 261 | 0 | 0.364 | 1 | 1 | cs | TRUE
22 | LV_5890-16_0_6_line_22 |  | 21 | 34 | 0.00036323 | 0.125 | 0.08 | 261 | 0 | 0.364 | 1 | 3 | cs | TRUE
23 | LV_5890-16_0_6_line_23 |  | 22 | 23 | 0.028915 | 0.125 | 0.08 | 261 | 0 | 0.364 | 1 | 1 | cs | TRUE
24 | LV_5890-16_0_6_line_24 |  | 22 | 24 | 0.017889 | 0.125 | 0.08 | 261 | 0 | 0.364 | 1 | 1 | cs | TRUE
25 | LV_5890-16_0_6_line_25 |  | 23 | 25 | 0.019317 | 0.125 | 0.08 | 261 | 0 | 0.364 | 1 | 1 | cs | TRUE
26 | LV_5890-16_0_6_line_26 |  | 24 | 26 | 0.02966 | 0.125 | 0.08 | 261 | 0 | 0.364 | 1 | 1 | cs | TRUE
27 | LV_5890-16_0_6_line_27 |  | 24 | 27 | 0.037313 | 0.125 | 0.08 | 261 | 0 | 0.364 | 1 | 2 | cs | TRUE
28 | LV_5890-16_0_6_line_28 |  | 25 | 28 | 0.03349 | 0.125 | 0.08 | 261 | 0 | 0.364 | 1 | 1 | cs | TRUE
29 | LV_5890-16_0_6_line_29 |  | 25 | 29 | 0.026725 | 0.125 | 0.08 | 261 | 0 | 0.364 | 1 | 1 | cs | TRUE
30 | LV_5890-16_0_6_line_30 |  | 26 | 30 | 0.022128 | 0.125 | 0.08 | 261 | 0 | 0.364 | 1 | 1 | cs | TRUE
31 | LV_5890-16_0_6_line_31 |  | 27 | 31 | 0.019827 | 0.125 | 0.08 | 261 | 0 | 0.364 | 1 | 2 | cs | TRUE
32 | LV_5890-16_0_6_line_32 |  | 29 | 32 | 0.0092642 | 0.125 | 0.08 | 261 | 0 | 0.364 | 1 | 1 | cs | TRUE
33 | LV_5890-16_0_6_line_33 |  | 30 | 33 | 0.0038066 | 0.125 | 0.08 | 261 | 0 | 0.364 | 1 | 1 | cs | TRUE
34 | LV_5890-16_0_6_line_34 |  | 31 | 34 | 0.011012 | 0.125 | 0.08 | 261 | 0 | 0.364 | 1 | 3 | cs | TRUE
35 | LV_5890-16_0_6_line_35 |  | 32 | 39 | 0.01587 | 0.125 | 0.08 | 261 | 0 | 0.364 | 1 | 1 | cs | TRUE
36 | LV_5890-16_0_6_line_36 |  | 33 | 35 | 0.016257 | 0.125 | 0.08 | 261 | 0 | 0.364 | 1 | 1 | cs | TRUE
37 | LV_5890-16_0_6_line_37 |  | 36 | 37 | 0.041429 | 0.125 | 0.08 | 261 | 0 | 0.364 | 1 | 1 | cs | TRUE
38 | LV_5890-16_0_6_line_38 |  | 37 | 38 | 0.056343 | 0.125 | 0.08 | 261 | 0 | 0.364 | 1 | 1 | cs | TRUE
39 | LV_5890-16_0_6_line_39 |  | 39 | 40 | 0.018018 | 0.125 | 0.08 | 261 | 0 | 0.364 | 1 | 1 | cs | TRUE

## trafo
| name | std_type | hv_bus | lv_bus | sn_mva | vn_hv_kv | vn_lv_kv | vk_percent | vkr_percent | pfe_kw | i0_percent | shift_degree | tap_side | tap_neutral | tap_min | tap_max | tap_step_percent | tap_step_degree | tap_pos | tap_phase_shifter | parallel | df | in_service
0 | LV_5890-16_0_6_trafo_29 | 0.63 MVA 20/0.4 kV | 41 | 21 | 0.63 | 20 | 0.4 | 6 | 1.206 | 1.65 | 0.2619 | 150 | hv | 0 | -2 | 2 | 2.5 | 0 | 0 | FALSE | 1 | 1 | TRUE

## line_geodata
| x0 | y0 | x1 | y1 | x2 | y2 | x3 | y3 | x4 | y4 | x5 | y5 | x6 | y6
0 | 2554111.6315 | 1145751.723 | 2554120.0079 | 1145759.3193
1 | 2554111.6315 | 1145751.723 | 2554106.6348 | 1145747.1916 | 2554104.6934 | 1145745.3907
2 | 2554096.1431 | 1145737.4593 | 2554104.6934 | 1145745.3907
3 | 2554096.1431 | 1145737.4593 | 2554087.4632 | 1145729.4076
4 | 2554073.9694 | 1145717.9591 | 2554087.1529 | 1145729.1198 | 2554087.4632 | 1145729.4076
5 | 2554073.9694 | 1145717.9591 | 2554050.6631 | 1145695.0586 | 2554048.6382 | 1145703.5229 | 2554048.7838 | 1145705.4894 | 2554049.0146 | 1145709.5565 | 2554048.7795 | 1145712.9711 | 2554047.8087 | 1145715.6132
6 | 2554096.7425 | 1145818.836 | 2554122.7276 | 1145833.9857
7 | 2554093.1688 | 1145816.7525 | 2554096.7425 | 1145818.836
8 | 2554047.8087 | 1145715.6132 | 2554050.2009 | 1145718.0184 | 2554053.9132 | 1145721.2695 | 2554056.1683 | 1145723.8203 | 2554058.1842 | 1145728.2627 | 2554059.2592 | 1145731.2116 | 2554059.4079 | 1145731.9101
9 | 2554056.0702 | 1145746.2691 | 2554058.0954 | 1145742.782 | 2554059.4576 | 1145740.0813 | 2554059.9651 | 1145737.1204 | 2554059.9445 | 1145734.4303 | 2554059.4079 | 1145731.9101
10 | 2554005.8093 | 1145769.8066 | 2554021.3633 | 1145777.9155
11 | 2554033.8228 | 1145784.4111 | 2554021.3633 | 1145777.9155
12 | 2553995.4199 | 1145764.3832 | 2554005.8093 | 1145769.8066
13 | 2554033.8228 | 1145784.4111 | 2554044.0305 | 1145789.7348
14 | 2554047.5634 | 1145760.9163 | 2554041.9926 | 1145773.8322 | 2554039.2908 | 1145773.1302 | 2554036.0985 | 1145779.6246 | 2554033.8228 | 1145784.4111
15 | 2553995.4199 | 1145764.3832 | 2553981.8219 | 1145757.2947
16 | 2553995.4199 | 1145764.3832 | 2554003.0008 | 1145748.128 | 2554005.9263 | 1145742.914 | 2554007.0932 | 1145740.804 | 2554008.6611 | 1145738.891 | 2554009.9637 | 1145737.4359 | 2554011.5391 | 1145736.5011
17 | 2554044.0305 | 1145789.7348 | 2554054.4386 | 1145795.1629
18 | 2554047.5634 | 1145760.9163 | 2554056.0702 | 1145746.2691
19 | 2553981.8219 | 1145757.2947 | 2553978.4145 | 1145755.5185
20 | 2554066.1127 | 1145801.2513 | 2554054.4386 | 1145795.1629
21 | 2553955.613 | 1145743.6326 | 2553978.4145 | 1145755.5185
22 | 2554066.1127 | 1145801.2513 | 2554066.4348 | 1145801.4193
23 | 2554053.2884 | 1145834.5844 | 2554049.3818 | 1145831.9946 | 2554031.5775 | 1145823.3373 | 2554027.3422 | 1145822.036
24 | 2554068.1984 | 1145844.4685 | 2554053.2884 | 1145834.5844
25 | 2554008.8772 | 1145816.3627 | 2554027.3422 | 1145822.036
26 | 2554068.1984 | 1145844.4685 | 2554048.7527 | 1145866.8646
27 | 2554068.1984 | 1145844.4685 | 2554073.5322 | 1145838.747 | 2554074.3704 | 1145837.8513 | 2554086.501 | 1145823.8404 | 2554093.1688 | 1145816.7525
28 | 2554008.8772 | 1145816.3627 | 2553976.9379 | 1145806.2888
29 | 2554008.8772 | 1145816.3627 | 2554002.0254 | 1145835.525 | 2553999.3384 | 1145841.3061
30 | 2554034.0801 | 1145883.4273 | 2554042.7793 | 1145873.7444 | 2554048.7527 | 1145866.8646
31 | 2554093.1688 | 1145816.7525 | 2554078.8431 | 1145807.8906 | 2554076.1989 | 1145806.5116
32 | 2553995.2534 | 1145849.5841 | 2553995.7147 | 1145849.1025 | 2553999.3384 | 1145841.3061
33 | 2554031.5362 | 1145886.259 | 2554034.0801 | 1145883.4273
34 | 2554066.4348 | 1145801.4193 | 2554076.1989 | 1145806.5116
35 | 2553995.2534 | 1145849.5841 | 2553984.276 | 1145861.0453
36 | 2554031.5362 | 1145886.259 | 2554021.029 | 1145898.6644
37 | 2553955.613 | 1145743.6326 | 2553949.2007 | 1145740.9247 | 2553939.6519 | 1145735.9508 | 2553949.3601 | 1145726.6383 | 2553956.7576 | 1145719.5447
38 | 2553956.7576 | 1145719.5447 | 2553991.1794 | 1145694.1127 | 2554002.1898 | 1145686.2236
39 | 2553984.276 | 1145861.0453 | 2553971.8132 | 1145874.0575

## bus_geodata
| x | y | coords
0 | 2554111.6315 | 1145751.723
1 | 2554120.0079 | 1145759.3193
2 | 2554104.6934 | 1145745.3907
3 | 2554096.1431 | 1145737.4593
4 | 2554087.4632 | 1145729.4076
5 | 2554073.9694 | 1145717.9591
6 | 2554122.7276 | 1145833.9857
7 | 2554096.7425 | 1145818.836
8 | 2554047.8087 | 1145715.6132
9 | 2554059.4079 | 1145731.9101
10 | 2554021.3633 | 1145777.9155
11 | 2554005.8093 | 1145769.8066
12 | 2554033.8228 | 1145784.4111
13 | 2553995.4199 | 1145764.3832
14 | 2554044.0305 | 1145789.7348
15 | 2554047.5634 | 1145760.9163
16 | 2553981.8219 | 1145757.2947
17 | 2554011.5391 | 1145736.5011
18 | 2554056.0702 | 1145746.2691
19 | 2554054.4386 | 1145795.1629
20 | 2553978.4145 | 1145755.5185
21 | 2554066.1127 | 1145801.2513
22 | 2554053.2884 | 1145834.5844
23 | 2554027.3422 | 1145822.036
24 | 2554068.1984 | 1145844.4685
25 | 2554008.8772 | 1145816.3627
26 | 2554048.7527 | 1145866.8646
27 | 2554093.1688 | 1145816.7525
28 | 2553976.9379 | 1145806.2888
29 | 2553999.3384 | 1145841.3061
30 | 2554034.0801 | 1145883.4273
31 | 2554076.1989 | 1145806.5116
32 | 2553995.2534 | 1145849.5841
33 | 2554031.5362 | 1145886.259
34 | 2554066.4348 | 1145801.4193
35 | 2554021.029 | 1145898.6644
36 | 2553955.613 | 1145743.6326
37 | 2553956.7576 | 1145719.5447
38 | 2554002.1898 | 1145686.2236
39 | 2553984.276 | 1145861.0453
40 | 2553971.8132 | 1145874.0575
41 | 2554093.1688 | 1145816.7525

## line_std_types
| c_nf_per_km | r_ohm_per_km | x_ohm_per_km | max_i_ka | type | q_mm2 | alpha | voltage_rating
NAYY 4x50 SE | 210 | 0.642 | 0.083 | 0.142 | cs | 50 | 0.00403 | LV
NAYY 4x120 SE | 264 | 0.225 | 0.08 | 0.242 | cs | 120 | 0.00403 | LV
NAYY 4x150 SE | 261 | 0.208 | 0.08 | 0.27 | cs | 150 | 0.00403 | LV
NA2XS2Y 1x95 RM/25 12/20 kV | 216 | 0.313 | 0.132 | 0.252 | cs | 95 | 0.00403 | MV
NA2XS2Y 1x185 RM/25 12/20 kV | 273 | 0.161 | 0.117 | 0.362 | cs | 185 | 0.00403 | MV
NA2XS2Y 1x240 RM/25 12/20 kV | 304 | 0.122 | 0.112 | 0.421 | cs | 240 | 0.00403 | MV
NA2XS2Y 1x95 RM/25 6/10 kV | 315 | 0.313 | 0.123 | 0.249 | cs | 95 | 0.00403 | MV
NA2XS2Y 1x185 RM/25 6/10 kV | 406 | 0.161 | 0.11 | 0.358 | cs | 185 | 0.00403 | MV
NA2XS2Y 1x240 RM/25 6/10 kV | 456 | 0.122 | 0.105 | 0.416 | cs | 240 | 0.00403 | MV
NA2XS2Y 1x150 RM/25 12/20 kV | 250 | 0.206 | 0.116 | 0.319 | cs | 150 | 0.00403 | MV
NA2XS2Y 1x120 RM/25 12/20 kV | 230 | 0.253 | 0.119 | 0.283 | cs | 120 | 0.00403 | MV
NA2XS2Y 1x70 RM/25 12/20 kV | 190 | 0.443 | 0.132 | 0.22 | cs | 70 | 0.00403 | MV
NA2XS2Y 1x150 RM/25 6/10 kV | 360 | 0.206 | 0.11 | 0.315 | cs | 150 | 0.00403 | MV
NA2XS2Y 1x120 RM/25 6/10 kV | 340 | 0.253 | 0.113 | 0.28 | cs | 120 | 0.00403 | MV
NA2XS2Y 1x70 RM/25 6/10 kV | 280 | 0.443 | 0.123 | 0.217 | cs | 70 | 0.00403 | MV
N2XS(FL)2Y 1x120 RM/35 64/110 kV | 112 | 0.153 | 0.166 | 0.366 | cs | 120 | 0.00393 | HV
N2XS(FL)2Y 1x185 RM/35 64/110 kV | 125 | 0.099 | 0.156 | 0.457 | cs | 185 | 0.00393 | HV
N2XS(FL)2Y 1x240 RM/35 64/110 kV | 135 | 0.075 | 0.149 | 0.526 | cs | 240 | 0.00393 | HV
N2XS(FL)2Y 1x300 RM/35 64/110 kV | 144 | 0.06 | 0.144 | 0.588 | cs | 300 | 0.00393 | HV
15-AL1/3-ST1A 0.4 | 11 | 1.8769 | 0.35 | 0.105 | ol | 16 | 0.00403 | LV
24-AL1/4-ST1A 0.4 | 11.25 | 1.2012 | 0.335 | 0.14 | ol | 24 | 0.00403 | LV
48-AL1/8-ST1A 0.4 | 12.2 | 0.5939 | 0.3 | 0.21 | ol | 48 | 0.00403 | LV
94-AL1/15-ST1A 0.4 | 13.2 | 0.306 | 0.29 | 0.35 | ol | 94 | 0.00403 | LV
34-AL1/6-ST1A 10.0 | 9.7 | 0.8342 | 0.36 | 0.17 | ol | 34 | 0.00403 | MV
48-AL1/8-ST1A 10.0 | 10.1 | 0.5939 | 0.35 | 0.21 | ol | 48 | 0.00403 | MV
70-AL1/11-ST1A 10.0 | 10.4 | 0.4132 | 0.339 | 0.29 | ol | 70 | 0.00403 | MV
94-AL1/15-ST1A 10.0 | 10.75 | 0.306 | 0.33 | 0.35 | ol | 94 | 0.00403 | MV
122-AL1/20-ST1A 10.0 | 11.1 | 0.2376 | 0.323 | 0.41 | ol | 122 | 0.00403 | MV
149-AL1/24-ST1A 10.0 | 11.25 | 0.194 | 0.315 | 0.47 | ol | 149 | 0.00403 | MV
34-AL1/6-ST1A 20.0 | 9.15 | 0.8342 | 0.382 | 0.17 | ol | 34 | 0.00403 | MV
48-AL1/8-ST1A 20.0 | 9.5 | 0.5939 | 0.372 | 0.21 | ol | 48 | 0.00403 | MV
70-AL1/11-ST1A 20.0 | 9.7 | 0.4132 | 0.36 | 0.29 | ol | 70 | 0.00403 | MV
94-AL1/15-ST1A 20.0 | 10 | 0.306 | 0.35 | 0.35 | ol | 94 | 0.00403 | MV
122-AL1/20-ST1A 20.0 | 10.3 | 0.2376 | 0.344 | 0.41 | ol | 122 | 0.00403 | MV
149-AL1/24-ST1A 20.0 | 10.5 | 0.194 | 0.337 | 0.47 | ol | 149 | 0.00403 | MV
184-AL1/30-ST1A 20.0 | 10.75 | 0.1571 | 0.33 | 0.535 | ol | 184 | 0.00403 | MV
243-AL1/39-ST1A 20.0 | 11 | 0.1188 | 0.32 | 0.645 | ol | 243 | 0.00403 | MV
48-AL1/8-ST1A 110.0 | 8 | 0.5939 | 0.46 | 0.21 | ol | 48 | 0.00403 | HV
70-AL1/11-ST1A 110.0 | 8.4 | 0.4132 | 0.45 | 0.29 | ol | 70 | 0.00403 | HV
94-AL1/15-ST1A 110.0 | 8.65 | 0.306 | 0.44 | 0.35 | ol | 94 | 0.00403 | HV
122-AL1/20-ST1A 110.0 | 8.5 | 0.2376 | 0.43 | 0.41 | ol | 122 | 0.00403 | HV
149-AL1/24-ST1A 110.0 | 8.75 | 0.194 | 0.41 | 0.47 | ol | 149 | 0.00403 | HV
184-AL1/30-ST1A 110.0 | 8.8 | 0.1571 | 0.4 | 0.535 | ol | 184 | 0.00403 | HV
243-AL1/39-ST1A 110.0 | 9 | 0.1188 | 0.39 | 0.645 | ol | 243 | 0.00403 | HV
305-AL1/39-ST1A 110.0 | 9.2 | 0.0949 | 0.38 | 0.74 | ol | 305 | 0.00403 | HV
490-AL1/64-ST1A 110.0 | 9.75 | 0.059 | 0.37 | 0.96 | ol | 490 | 0.00403 | HV
679-AL1/86-ST1A 110.0 | 9.95 | 0.042 | 0.36 | 1.15 | ol | 679 | 0.00403 | HV
490-AL1/64-ST1A 220.0 | 10 | 0.059 | 0.285 | 0.96 | ol | 490 | 0.00403 | HV
679-AL1/86-ST1A 220.0 | 11.7 | 0.042 | 0.275 | 1.15 | ol | 679 | 0.00403 | HV
490-AL1/64-ST1A 380.0 | 11 | 0.059 | 0.253 | 0.96 | ol | 490 | 0.00403 | HV
679-AL1/86-ST1A 380.0 | 14.6 | 0.042 | 0.25 | 1.15 | ol | 679 | 0.00403 | HV

## trafo_std_types
| i0_percent | pfe_kw | vkr_percent | sn_mva | vn_lv_kv | vn_hv_kv | vk_percent | shift_degree | vector_group | tap_side | tap_neutral | tap_min | tap_max | tap_step_degree | tap_step_percent | tap_phase_shifter
160 MVA 380/110 kV | 0.06 | 60 | 0.25 | 160 | 110 | 380 | 12.2 | 0 | Yy0 | hv | 0 | -9 | 9 | 0 | 1.5 | FALSE
100 MVA 220/110 kV | 0.06 | 55 | 0.26 | 100 | 110 | 220 | 12 | 0 | Yy0 | hv | 0 | -9 | 9 | 0 | 1.5 | FALSE
63 MVA 110/20 kV | 0.04 | 22 | 0.32 | 63 | 20 | 110 | 18 | 150 | YNd5 | hv | 0 | -9 | 9 | 0 | 1.5 | FALSE
40 MVA 110/20 kV | 0.05 | 18 | 0.34 | 40 | 20 | 110 | 16.2 | 150 | YNd5 | hv | 0 | -9 | 9 | 0 | 1.5 | FALSE
25 MVA 110/20 kV | 0.07 | 14 | 0.41 | 25 | 20 | 110 | 12 | 150 | YNd5 | hv | 0 | -9 | 9 | 0 | 1.5 | FALSE
63 MVA 110/10 kV | 0.04 | 22 | 0.32 | 63 | 10 | 110 | 18 | 150 | YNd5 | hv | 0 | -9 | 9 | 0 | 1.5 | FALSE
40 MVA 110/10 kV | 0.05 | 18 | 0.34 | 40 | 10 | 110 | 16.2 | 150 | YNd5 | hv | 0 | -9 | 9 | 0 | 1.5 | FALSE
25 MVA 110/10 kV | 0.07 | 14 | 0.41 | 25 | 10 | 110 | 12 | 150 | YNd5 | hv | 0 | -9 | 9 | 0 | 1.5 | FALSE
0.25 MVA 20/0.4 kV | 0.32 | 0.8 | 1.44 | 0.25 | 0.4 | 20 | 6 | 150 | Yzn5 | hv | 0 | -2 | 2 | 0 | 2.5 | FALSE
0.4 MVA 20/0.4 kV | 0.3375 | 1.35 | 1.425 | 0.4 | 0.4 | 20 | 6 | 150 | Dyn5 | hv | 0 | -2 | 2 | 0 | 2.5 | FALSE
0.63 MVA 20/0.4 kV | 0.2619 | 1.65 | 1.206 | 0.63 | 0.4 | 20 | 6 | 150 | Dyn5 | hv | 0 | -2 | 2 | 0 | 2.5 | FALSE
0.25 MVA 10/0.4 kV | 0.24 | 0.6 | 1.2 | 0.25 | 0.4 | 10 | 4 | 150 | Dyn5 | hv | 0 | -2 | 2 | 0 | 2.5 | FALSE
0.4 MVA 10/0.4 kV | 0.2375 | 0.95 | 1.325 | 0.4 | 0.4 | 10 | 4 | 150 | Dyn5 | hv | 0 | -2 | 2 | 0 | 2.5 | FALSE
0.63 MVA 10/0.4 kV | 0.1873 | 1.18 | 1.0794 | 0.63 | 0.4 | 10 | 4 | 150 | Dyn5 | hv | 0 | -2 | 2 | 0 | 2.5 | FALSE

## trafo3w_std_types
| sn_hv_mva | sn_mv_mva | sn_lv_mva | vn_hv_kv | vn_mv_kv | vn_lv_kv | vk_hv_percent | vk_mv_percent | vk_lv_percent | vkr_hv_percent | vkr_mv_percent | vkr_lv_percent | pfe_kw | i0_percent | shift_mv_degree | shift_lv_degree | vector_group | tap_side | tap_neutral | tap_min | tap_max | tap_step_percent
63/25/38 MVA 110/20/10 kV | 63 | 25 | 38 | 110 | 20 | 10 | 10.4 | 10.4 | 10.4 | 0.28 | 0.32 | 0.35 | 35 | 0.89 | 0 | 0 | YN0yn0yn0 | hv | 0 | -10 | 10 | 1.2
63/25/38 MVA 110/10/10 kV | 63 | 25 | 38 | 110 | 10 | 10 | 10.4 | 10.4 | 10.4 | 0.28 | 0.32 | 0.35 | 35 | 0.89 | 0 | 0 | YN0yn0yn0 | hv | 0 | -10 | 10 | 1.2

## fuse_std_types
| fuse_type | i_rated_a | t_avg | t_min | t_total | x_avg | x_min | x_total
HV 100A | HV 100A | 100 | 0 | [10.0, 3.64, 0.854, 0.281, 0.1, 0.0531, 0.022, 0.01] | [10.0, 4.267, 1.21, 0.403, 0.1, 0.058, 0.022, 0.01] | 0 | [300.0, 350.0, 450.0, 550.0, 700.0, 850.0, 1200.0, 1752.0] | [600.0, 700.0, 900.0, 1150.0, 1665.0, 2000.0, 3000.0, 4313.0]
HV 10A | HV 10A | 10 | 0 | [10.0, 1675.0, 0.344, 0.156, 0.1, 0.0417, 0.0171, 0.01] | [10.0, 1.3, 0.3, 0.155, 0.1, 0.0555, 0.023, 0.01] | 0 | [30.0, 32.0, 35.0, 37.0, 39.0, 50.0, 70.0, 88.0] | [60.0, 70.0, 80.0, 87.0, 94.0, 110.0, 150.0, 216.0]
HV 125A | HV 125A | 125 | 0 | [10.0, 1.82, 0.344, 0.1, 0.0467, 0.0269, 0.01] | [10.0, 2.478, 0.426, 0.1, 0.0427, 0.0211, 0.01] | 0 | [375.0, 500.0, 700.0, 925.0, 1200.0, 1500.0, 2341.0] | [750.0, 1000.0, 1500.0, 2200.0, 3000.0, 4000.0, 5765.0]
HV 160A | HV 160A | 160 | 0 | [10.0, 4.15, 1.03, 0.198, 0.1, 0.051, 0.0172, 0.01] | [10.0, 2.3, 0.734, 0.274, 0.1, 0.046, 0.0177, 0.01] | 0 | [480.0, 550.0, 700.0, 1000.0, 1260.0, 1600.0, 2500.0, 3227.0] | [960.0, 1300.0, 1700.0, 2200.0, 2996.0, 4000.0, 6000.0, 7946.0]
HV 16A | HV 16A | 16 | 0 | [10.0, 0.352, 0.164, 0.1, 0.0649, 0.0342, 0.01] | [10.0, 2.34, 0.722, 0.181, 0.1, 0.055, 0.0296, 0.01] | 0 | [48.0, 60.0, 65.0, 71.0, 80.0, 100.0, 162.0] | [96.0, 110.0, 125.0, 150.0, 168.0, 200.0, 250.0, 398.0]
HV 200A | HV 200A | 200 | 0 | [10.0, 4.267, 1.21, 0.403, 0.1, 0.058, 0.022, 0.01] | [10.0, 3.73, 1.654, 0.328, 0.1, 0.0531, 0.019, 0.01] | 0 | [600.0, 700.0, 900.0, 1150.0, 1665.0, 2000.0, 3000.0, 4313.0] | [1200.0, 1500.0, 1800.0, 2700.0, 3960.0, 5000.0, 7500.0, 10620.0]
HV 20A | HV 20A | 20 | 0 | [10.0, 1.3, 0.3, 0.155, 0.1, 0.0555, 0.023, 0.01] | [10.0, 1.3, 0.161, 0.1, 0.0611, 0.0399, 0.0141, 0.01] | 0 | [60.0, 70.0, 80.0, 87.0, 94.0, 110.0, 150.0, 216.0] | [120.0, 150.0, 200.0, 223.0, 260.0, 300.0, 450.0, 532.0]
HV 25A | HV 25A | 25 | 0 | [10.0, 2.512, 0.833, 0.299, 0.1, 0.0372, 0.0223, 0.01] | [10.0, 3.125, 0.597, 0.198, 0.1, 0.0378, 0.022, 0.01] | 0 | [75.0, 82.0, 90.0, 100.0, 124.0, 170.0, 200.0, 289.0] | [150.0, 170.0, 210.0, 250.0, 294.0, 400.0, 500.0, 711.0]
HV 31.5A | HV 31.5A | 31.5 | 0 | [10.0, 2.34, 0.722, 0.181, 0.1, 0.055, 0.0296, 0.01] | [10.0, 2.84, 0.368, 0.164, 0.1, 0.0621, 0.0378, 0.0195, 0.01] | 0 | [95.0, 110.0, 125.0, 150.0, 165.0, 200.0, 250.0, 390.0] | [189.0, 220.0, 300.0, 350.0, 393.0, 450.0, 530.0, 700.0, 960.0]
HV 40A | HV 40A | 40 | 0 | [10.0, 1.3, 0.161, 0.1, 0.0611, 0.0399, 0.0141, 0.01] | [10.0, 2.05, 0.369, 0.198, 0.1, 0.051, 0.0298, 0.01] | 0 | [120.0, 150.0, 200.0, 223.0, 260.0, 300.0, 450.0, 532.0] | [240.0, 300.0, 400.0, 450.0, 530.0, 650.0, 800.0, 1311.0]
HV 50A | HV 50A | 50 | 0 | [10.0, 3.215, 0.597, 0.198, 0.1, 0.0378, 0.022, 0.01] | [10.0, 3.64, 0.854, 0.281, 0.1, 0.0531, 0.022, 0.01] | 0 | [150.0, 170.0, 210.0, 250.0, 294.0, 400.0, 500.0, 711.0] | [300.0, 350.0, 450.0, 550.0, 700.0, 850.0, 1200.0, 1752.0]
HV 6.3A | HV 6.3A | 6.3 | 0 | [10.0, 1.39, 0.344, 0.168, 0.1, 0.056, 0.0263, 0.01] | [10.0, 1.711, 0.516, 0.198, 0.1, 0.0634, 0.0303, 0.01] | 0 | [19.0, 19.5, 20.4, 20.8, 22.0, 25.0, 32.0, 48.0] | [38.0, 40.0, 43.0, 48.0, 53.0, 60.0, 75.0, 118.0]
HV 63A | HV 63A | 63 | 0 | [10.0, 2.84, 0.368, 0.164, 0.1, 0.0621, 0.0378, 0.0195, 0.01] | [10.0, 1.82, 0.344, 0.1, 0.0467, 0.0269, 0.01] | 0 | [189.0, 220.0, 300.0, 350.0, 393.0, 450.0, 530.0, 700.0, 961.0] | [378.0, 500.0, 700.0, 934.0, 1200.0, 1500.0, 2366.0]
HV 80A | HV 80A | 80 | 0 | [10.0, 2.05, 0.369, 0.198, 0.1, 0.051, 0.0298, 0.01] | [10.0, 4.15, 1.03, 0.198, 0.1, 0.051, 0.0172, 0.01] | 0 | [240.0, 300.0, 400.0, 450.0, 530.0, 650.0, 800.0, 1311.0] | [480.0, 550.0, 700.0, 1000.0, 1260.0, 1600.0, 2500.0, 3227.0]
Siemens NH-1-100 | Siemens NH-1-100 | 100 | [5400.0, 2000.0, 400.0, 20.0, 1.0, 0.2, 0.012, 0.004] | 0 | 0 | [150.0, 190.0, 250.0, 430.0, 900.0, 1250.0, 2700.0, 3600.0] | 0 | 0
Siemens NH-1-125 | Siemens NH-1-125 | 125 | [4800.0, 120.0, 7.0, 0.1, 0.004] | 0 | 0 | [180.0, 400.0, 740.0, 2000.0, 4250.0] | 0 | 0
Siemens NH-1-16 | Siemens NH-1-16 | 16 | [4000.0, 400.0, 2.0, 0.1, 0.04, 0.01] | 0 | 0 | [26.0, 35.0, 75.0, 150.0, 200.0, 300.0] | 0 | 0
Siemens NH-1-160 | Siemens NH-1-160 | 160 | [4800.0, 120.0, 7.0, 0.1, 0.004] | 0 | 0 | [210.0, 500.0, 900.0, 2300.0, 5000.0] | 0 | 0
Siemens NH-1-25 | Siemens NH-1-25 | 25 | [4000.0, 1000.0, 10.0, 0.2, 0.02, 0.01] | 0 | 0 | [40.0, 50.0, 100.0, 210.0, 400.0, 500.0] | 0 | 0
Siemens NH-1-50 | Siemens NH-1-50 | 50 | [4000.0, 40.0, 4.0, 1.0, 0.02, 0.01] | 0 | 0 | [86.0, 200.0, 300.0, 400.0, 1000.0, 1280.0] | 0 | 0
Siemens NH-1-63 | Siemens NH-1-63 | 63 | [4000.0, 100.0, 10.0, 2.0, 0.04, 0.01] | 0 | 0 | [100.0, 200.0, 300.0, 400.0, 1000.0, 1500.0] | 0 | 0
Siemens NH-1-80 | Siemens NH-1-80 | 80 | [4800.0, 120.0, 7.0, 0.1, 0.01] | 0 | 0 | [150.58, 250.0, 450.0, 1150.0, 2470.0] | 0 | 0
Siemens NH-2-1000 | Siemens NH-2-1000 | 1000 | [4800.0, 120.0, 7.0, 0.1, 0.004] | 0 | 0 | [1900.0, 3500.0, 8400.0, 24000.0, 52000.0] | 0 | 0
Siemens NH-2-200 | Siemens NH-2-200 | 200 | [4800.0, 120.0, 7.0, 0.1, 0.004] | 0 | 0 | [280.0, 650.0, 1200.0, 3000.0, 7000.0] | 0 | 0
Siemens NH-2-224 | Siemens NH-2-224 | 224 | [4800.0, 120.0, 7.0, 0.2, 0.04, 0.004] | 0 | 0 | [400.0, 750.0, 1453.0, 3025.0, 4315.0, 7600.0] | 0 | 0
Siemens NH-2-250 | Siemens NH-2-250 | 250 | [4800.0, 120.0, 7.0, 0.1, 0.004] | 0 | 0 | [450.0, 800.0, 1650.0, 4000.0, 8500.0] | 0 | 0
Siemens NH-2-315 | Siemens NH-2-315 | 315 | [4800.0, 120.0, 7.0, 0.1, 0.004] | 0 | 0 | [550.0, 920.0, 1900.0, 5000.0, 11000.0] | 0 | 0
Siemens NH-2-355 | Siemens NH-2-355 | 355 | [4800.0, 120.0, 6.0, 0.1, 0.004] | 0 | 0 | [650.0, 1116.27, 2350.0, 5840.0, 12790.0] | 0 | 0
Siemens NH-2-400 | Siemens NH-2-400 | 400 | [4800.0, 120.0, 7.0, 0.1, 0.004] | 0 | 0 | [720.0, 1350.0, 2800.0, 6500.0, 15000.0] | 0 | 0
Siemens NH-2-425 | Siemens NH-2-425 | 425 | [4800.0, 120.0, 7.0, 0.1, 0.004] | 0 | 0 | [850.0, 1500.0, 3050.0, 7500.0, 16500.0] | 0 | 0
Siemens NH-2-630 | Siemens NH-2-630 | 630 | [4800.0, 120.0, 7.0, 0.1, 0.004] | 0 | 0 | [1200.0, 2000.0, 4800.0, 12000.0, 26000.0] | 0 | 0

## res_bus
| vm_pu | va_degree | p_mw | q_mvar
0 | 0.97834 | -0.41634 | 0.013896 | 0.0034826
1 | 0.97737 | -0.43529 | 0.09194 | 0.023042
2 | 0.97926 | -0.39825 | 0.0067512 | 0.001692
3 | 0.98048 | -0.37441 | 0.0055779 | 0.0013979
4 | 0.98178 | -0.34908 | 0.013888 | 0.0034807
5 | 0.98394 | -0.30692 | 0 | 0
6 | 0.99452 | -0.10503 | 0.056194 | 0.014083
7 | 0.99606 | -0.075291 | 0.056806 | 0.014237
8 | 0.99052 | -0.18019 | 0 | 0
9 | 0.99303 | -0.13231 | 0.0042037 | 0.0010535
10 | 0.99696 | -0.057758 | 0.012635 | 0.0031665
11 | 0.99634 | -0.069645 | 0 | 0
12 | 0.99762 | -0.045136 | 0 | 0
13 | 0.99593 | -0.077578 | 0 | 0
14 | 0.99835 | -0.031153 | 0.0026425 | 0.00066228
15 | 0.99619 | -0.072092 | 0 | 0
16 | 0.99562 | -0.083706 | 0 | 0
17 | 0.99546 | -0.086651 | 0.015837 | 0.0039692
18 | 0.99496 | -0.095465 | 0.020685 | 0.0051842
19 | 0.99912 | -0.016737 | 0.0077552 | 0.0019436
20 | 0.99554 | -0.085246 | 0.0078322 | 0.0019629
21 | 1 | 0 | -0.52075 | -0.1322
22 | 0.99159 | -0.16101 | 0.0092263 | 0.0023123
23 | 0.9885 | -0.22083 | 0.021905 | 0.0054899
24 | 0.99366 | -0.12128 | 0 | 0
25 | 0.98682 | -0.25342 | 0 | 0
26 | 0.99259 | -0.14197 | 0.0097719 | 0.0024491
27 | 0.99649 | -0.067082 | 0 | 0
28 | 0.98515 | -0.28604 | 0.054333 | 0.013617
29 | 0.98583 | -0.27261 | 0.0075729 | 0.001898
30 | 0.99199 | -0.15361 | 0.021326 | 0.0053448
31 | 0.99901 | -0.018822 | 0.006126 | 0.0015353
32 | 0.98556 | -0.27802 | 0.0070622 | 0.00177
33 | 0.99196 | -0.15418 | 0 | 0
34 | 0.99997 | -0.00062276 | 0.010922 | 0.0027374
35 | 0.99183 | -0.15659 | 0.008381 | 0.0021005
36 | 0.99518 | -0.092009 | 0 | 0
37 | 0.99462 | -0.10291 | 0 | 0
38 | 0.99385 | -0.11776 | 0.014947 | 0.0037461
39 | 0.98519 | -0.28527 | 0.011596 | 0.0029061
40 | 0.98496 | -0.28975 | 0.013858 | 0.0034731
41 | 0.99998 | 149.9956 | 0 | 0

## res_line
| p_from_mw | q_from_mvar | p_to_mw | q_to_mvar | pl_mw | ql_mvar | i_from_ka | i_to_ka | i_ka | vm_from_pu | va_from_degree | vm_to_pu | va_to_degree | loading_percent
0 | 0.092023 | 0.023095 | -0.09194 | -0.023042 | 8.3084e-05 | 5.3032e-05 | 0.13998 | 0.13998 | 0.13998 | 0.97834 | -0.41634 | 0.97737 | -0.43529 | 38.4548
1 | -0.10592 | -0.026578 | 0.10601 | 0.026636 | 9.1433e-05 | 5.8399e-05 | 0.16111 | 0.16111 | 0.16111 | 0.97834 | -0.41634 | 0.97926 | -0.39825 | 44.2611
2 | -0.11276 | -0.028328 | 0.11289 | 0.02841 | 0.00012844 | 8.2052e-05 | 0.17137 | 0.17137 | 0.17137 | 0.97926 | -0.39825 | 0.98048 | -0.37441 | 47.0793
3 | -0.11847 | -0.029808 | 0.11861 | 0.0299 | 0.00014358 | 9.1744e-05 | 0.17983 | 0.17983 | 0.17983 | 0.98048 | -0.37441 | 0.98178 | -0.34908 | 49.4049
4 | -0.1325 | -0.033381 | 0.13277 | 0.033552 | 0.0002678 | 0.00017117 | 0.20088 | 0.20088 | 0.20088 | 0.98178 | -0.34908 | 0.98394 | -0.30692 | 55.1878
5 | -0.13277 | -0.033552 | 0.13358 | 0.034071 | 0.00081204 | 0.00051902 | 0.20088 | 0.20088 | 0.20088 | 0.98394 | -0.30692 | 0.99052 | -0.18019 | 55.1877
6 | -0.056194 | -0.014083 | 0.056274 | 0.014134 | 7.9736e-05 | 5.064e-05 | 0.084078 | 0.084078 | 0.084078 | 0.99452 | -0.10503 | 0.99606 | -0.075291 | 23.0983
7 | -0.11308 | -0.028371 | 0.11312 | 0.028399 | 4.4275e-05 | 2.8282e-05 | 0.16894 | 0.16894 | 0.16894 | 0.99606 | -0.075291 | 0.99649 | -0.067082 | 46.4123
8 | -0.13358 | -0.034071 | 0.13389 | 0.034269 | 0.00030966 | 0.00019792 | 0.20088 | 0.20088 | 0.20088 | 0.99052 | -0.18019 | 0.99303 | -0.13231 | 55.1877
9 | -0.13809 | -0.035323 | 0.13834 | 0.03548 | 0.00024674 | 0.00015771 | 0.20718 | 0.20718 | 0.20718 | 0.99303 | -0.13231 | 0.99496 | -0.095465 | 56.9182
10 | 0.038692 | 0.0097235 | -0.03867 | -0.0097097 | 2.1944e-05 | 1.3815e-05 | 0.057758 | 0.057758 | 0.057758 | 0.99696 | -0.057758 | 0.99634 | -0.069645 | 15.8677
11 | -0.051326 | -0.01289 | 0.051357 | 0.01291 | 3.093e-05 | 1.9612e-05 | 0.076616 | 0.076616 | 0.076616 | 0.99696 | -0.057758 | 0.99762 | -0.045136 | 21.0484
12 | 0.03867 | 0.0097097 | -0.038655 | -0.0097005 | 1.4629e-05 | 9.2106e-06 | 0.057758 | 0.057759 | 0.057759 | 0.99634 | -0.069645 | 0.99593 | -0.077578 | 15.8677
13 | -0.21077 | -0.053821 | 0.21091 | 0.053912 | 0.00014255 | 9.078e-05 | 0.31473 | 0.31473 | 0.31473 | 0.99762 | -0.045136 | 0.99835 | -0.031153 | 28.8216
14 | 0.15941 | 0.040911 | -0.1592 | -0.040779 | 0.00020822 | 0.00013211 | 0.23812 | 0.23812 | 0.23812 | 0.99762 | -0.045136 | 0.99619 | -0.072092 | 21.8056
15 | 0.022811 | 0.0057274 | -0.022804 | -0.0057233 | 6.6663e-06 | 4.0674e-06 | 0.034085 | 0.034085 | 0.034085 | 0.99593 | -0.077578 | 0.99562 | -0.083706 | 9.3641
16 | 0.015844 | 0.0039731 | -0.015837 | -0.0039692 | 6.8479e-06 | 3.9588e-06 | 0.023673 | 0.023673 | 0.023673 | 0.99593 | -0.077578 | 0.99546 | -0.086651 | 6.5037
17 | -0.21355 | -0.054574 | 0.2137 | 0.054669 | 0.00014901 | 9.4903e-05 | 0.31867 | 0.31867 | 0.31867 | 0.99835 | -0.031153 | 0.99912 | -0.016737 | 29.1822
18 | 0.1592 | 0.040779 | -0.15902 | -0.040664 | 0.00018007 | 0.00011481 | 0.23812 | 0.23812 | 0.23812 | 0.99619 | -0.072092 | 0.99496 | -0.095465 | 32.7084
19 | 0.022804 | 0.0057233 | -0.022803 | -0.0057223 | 1.6741e-06 | 1.0215e-06 | 0.034085 | 0.034085 | 0.034085 | 0.99562 | -0.083706 | 0.99554 | -0.085246 | 9.3641
20 | -0.22146 | -0.056613 | 0.22164 | 0.056727 | 0.00017947 | 0.00011434 | 0.33022 | 0.33022 | 0.33022 | 0.99912 | -0.016737 | 1 | 0 | 30.2399
21 | 0.01497 | 0.0037594 | -0.014966 | -0.0037566 | 4.8291e-06 | 2.7564e-06 | 0.022379 | 0.022379 | 0.022379 | 0.99554 | -0.085246 | 0.99518 | -0.092009 | 6.148
22 | 0.29747 | 0.075475 | -0.29746 | -0.075469 | 8.9089e-06 | 5.6874e-06 | 0.44296 | 0.44296 | 0.44296 | 1 | 0 | 0.99997 | -0.00062276 | 40.564
23 | 0.11695 | 0.029551 | -0.11662 | -0.029337 | 0.00033429 | 0.00021358 | 0.17558 | 0.17558 | 0.17558 | 0.99159 | -0.16101 | 0.9885 | -0.22083 | 48.2374
24 | -0.12618 | -0.031863 | 0.12642 | 0.032017 | 0.00024071 | 0.00015383 | 0.18943 | 0.18943 | 0.18943 | 0.99159 | -0.16101 | 0.99366 | -0.12128 | 52.041
25 | 0.094711 | 0.023848 | -0.094563 | -0.023754 | 0.00014732 | 9.4039e-05 | 0.14261 | 0.14261 | 0.14261 | 0.9885 | -0.22083 | 0.98682 | -0.25342 | 39.1786
26 | 0.039536 | 0.0099297 | -0.039497 | -0.0099051 | 3.8997e-05 | 2.4574e-05 | 0.059213 | 0.059213 | 0.059213 | 0.99366 | -0.12128 | 0.99259 | -0.14197 | 16.2672
27 | -0.16595 | -0.041947 | 0.16639 | 0.042223 | 0.00043252 | 0.00027584 | 0.24864 | 0.24864 | 0.24864 | 0.99366 | -0.12128 | 0.99649 | -0.067082 | 34.1541
28 | 0.054418 | 0.013671 | -0.054333 | -0.013617 | 8.4585e-05 | 5.3707e-05 | 0.082067 | 0.082068 | 0.082068 | 0.98682 | -0.25342 | 0.98515 | -0.28604 | 22.546
29 | 0.040146 | 0.010083 | -0.040109 | -0.01006 | 3.6735e-05 | 2.3169e-05 | 0.060543 | 0.060543 | 0.060543 | 0.98682 | -0.25342 | 0.98583 | -0.27261 | 16.6326
30 | 0.029725 | 0.0074561 | -0.029708 | -0.0074458 | 1.6479e-05 | 1.0261e-05 | 0.044564 | 0.044564 | 0.044564 | 0.99259 | -0.14197 | 0.99199 | -0.15361 | 12.2428
31 | -0.27951 | -0.070622 | 0.28016 | 0.071037 | 0.00064826 | 0.00041437 | 0.41758 | 0.41758 | 0.41758 | 0.99649 | -0.067082 | 0.99901 | -0.018822 | 57.3601
32 | 0.032536 | 0.0081616 | -0.032528 | -0.0081563 | 8.3795e-06 | 5.2448e-06 | 0.049112 | 0.049112 | 0.049112 | 0.98583 | -0.27261 | 0.98556 | -0.27802 | 13.4924
33 | 0.0083822 | 0.002101 | -0.008382 | -0.0021009 | 2.2568e-07 | 9.5293e-08 | 0.012574 | 0.012574 | 0.012574 | 0.99199 | -0.15361 | 0.99196 | -0.15418 | 3.4543
34 | -0.28628 | -0.072572 | 0.28653 | 0.072732 | 0.00025064 | 0.00015997 | 0.42671 | 0.42671 | 0.42671 | 0.99901 | -0.018822 | 0.99997 | -0.00062276 | 39.0757
35 | 0.025465 | 0.0063864 | -0.025457 | -0.0063809 | 8.7983e-06 | 5.4288e-06 | 0.03845 | 0.03845 | 0.03845 | 0.98556 | -0.27802 | 0.98519 | -0.28527 | 10.5631
36 | 0.008382 | 0.0021009 | -0.008381 | -0.0021005 | 9.6384e-07 | 4.0702e-07 | 0.012574 | 0.012574 | 0.012574 | 0.99196 | -0.15418 | 0.99183 | -0.15659 | 3.4543
37 | 0.014966 | 0.0037566 | -0.014958 | -0.0037522 | 7.7806e-06 | 4.4416e-06 | 0.022379 | 0.022379 | 0.022379 | 0.99518 | -0.092009 | 0.99462 | -0.10291 | 6.1481
38 | 0.014958 | 0.0037522 | -0.014947 | -0.0037461 | 1.0582e-05 | 6.0416e-06 | 0.022379 | 0.022379 | 0.022379 | 0.99462 | -0.10291 | 0.99385 | -0.11776 | 6.1482
39 | 0.013861 | 0.0034748 | -0.013858 | -0.0034731 | 2.9615e-06 | 1.666e-06 | 0.020936 | 0.020936 | 0.020936 | 0.98519 | -0.28527 | 0.98496 | -0.28975 | 5.7516

## res_trafo
| p_hv_mw | q_hv_mvar | p_lv_mw | q_lv_mvar | pl_mw | ql_mvar | i_hv_ka | i_lv_ka | vm_hv_pu | va_hv_degree | vm_lv_pu | va_lv_degree | loading_percent
0 | -1.2729e-15 | -1.3162e-15 | 0.00165 | 1.2699e-07 | 0.00165 | 1.2699e-07 | 5.2857e-17 | 0.0023815 | 0.99998 | 149.9956 | 1 | 0 | 0.2619

## res_ext_grid
| p_mw | q_mvar
0 | 0.5324 | 0.13512

## res_load
| p_mw | q_mvar
0 | 0.013896 | 0.0034826
1 | 0.09194 | 0.023042
2 | 0.0067512 | 0.001692
3 | 0.0055779 | 0.0013979
4 | 0.013888 | 0.0034807
5 | 0.056194 | 0.014083
6 | 0.056806 | 0.014237
7 | 0.0042037 | 0.0010535
8 | 0.012635 | 0.0031665
9 | 0.0026425 | 0.00066228
10 | 0.015837 | 0.0039692
11 | 0.020685 | 0.0051842
12 | 0.0077552 | 0.0019436
13 | 0.0078322 | 0.0019629
14 | 0.01165 | 0.0029198
15 | 0.0092263 | 0.0023123
16 | 0.021905 | 0.0054899
17 | 0.0097719 | 0.0024491
18 | 0.054333 | 0.013617
19 | 0.0075729 | 0.001898
20 | 0.021326 | 0.0053448
21 | 0.006126 | 0.0015353
22 | 0.0070622 | 0.00177
23 | 0.010922 | 0.0027374
24 | 0.008381 | 0.0021005
25 | 0.014947 | 0.0037461
26 | 0.011596 | 0.0029061
27 | 0.013858 | 0.0034731

## dtypes
| element | column | dtype
0 | bus | name | object
1 | bus | vn_kv | float64
2 | bus | type | object
3 | bus | zone | object
4 | bus | in_service | bool
5 | load | name | object
6 | load | bus | uint32
7 | load | p_mw | float64
8 | load | q_mvar | float64
9 | load | const_z_percent | float64
10 | load | const_i_percent | float64
11 | load | sn_mva | float64
12 | load | scaling | float64
13 | load | in_service | bool
14 | load | type | object
15 | ext_grid | name | object
16 | ext_grid | bus | uint32
17 | ext_grid | vm_pu | float64
18 | ext_grid | va_degree | float64
19 | ext_grid | slack_weight | float64
20 | ext_grid | in_service | bool
21 | line | name | object
22 | line | std_type | object
23 | line | from_bus | uint32
24 | line | to_bus | uint32
25 | line | length_km | float64
26 | line | r_ohm_per_km | float64
27 | line | x_ohm_per_km | float64
28 | line | c_nf_per_km | float64
29 | line | g_us_per_km | float64
30 | line | max_i_ka | float64
31 | line | df | float64
32 | line | parallel | uint32
33 | line | type | object
34 | line | in_service | bool
35 | trafo | name | object
36 | trafo | std_type | object
37 | trafo | hv_bus | uint32
38 | trafo | lv_bus | uint32
39 | trafo | sn_mva | float64
40 | trafo | vn_hv_kv | float64
41 | trafo | vn_lv_kv | float64
42 | trafo | vk_percent | float64
43 | trafo | vkr_percent | float64
44 | trafo | pfe_kw | float64
45 | trafo | i0_percent | float64
46 | trafo | shift_degree | float64
47 | trafo | tap_side | object
48 | trafo | tap_neutral | int32
49 | trafo | tap_min | int32
50 | trafo | tap_max | int32
51 | trafo | tap_step_percent | float64
52 | trafo | tap_step_degree | float64
53 | trafo | tap_pos | int32
54 | trafo | tap_phase_shifter | bool
55 | trafo | parallel | uint32
56 | trafo | df | float64
57 | trafo | in_service | bool
58 | line_geodata | coords | object
59 | bus_geodata | x | float64
60 | bus_geodata | y | float64
61 | bus_geodata | coords | object
62 | res_bus | vm_pu | float64
63 | res_bus | va_degree | float64
64 | res_bus | p_mw | float64
65 | res_bus | q_mvar | float64
66 | res_line | p_from_mw | float64
67 | res_line | q_from_mvar | float64
68 | res_line | p_to_mw | float64
69 | res_line | q_to_mvar | float64
70 | res_line | pl_mw | float64
71 | res_line | ql_mvar | float64
72 | res_line | i_from_ka | float64
73 | res_line | i_to_ka | float64
74 | res_line | i_ka | float64
75 | res_line | vm_from_pu | float64
76 | res_line | va_from_degree | float64
77 | res_line | vm_to_pu | float64
78 | res_line | va_to_degree | float64
79 | res_line | loading_percent | float64
80 | res_trafo | p_hv_mw | float64
81 | res_trafo | q_hv_mvar | float64
82 | res_trafo | p_lv_mw | float64
83 | res_trafo | q_lv_mvar | float64
84 | res_trafo | pl_mw | float64
85 | res_trafo | ql_mvar | float64
86 | res_trafo | i_hv_ka | float64
87 | res_trafo | i_lv_ka | float64
88 | res_trafo | vm_hv_pu | float64
89 | res_trafo | va_hv_degree | float64
90 | res_trafo | vm_lv_pu | float64
91 | res_trafo | va_lv_degree | float64
92 | res_trafo | loading_percent | float64
93 | res_ext_grid | p_mw | float64
94 | res_ext_grid | q_mvar | float64
95 | res_load | p_mw | float64
96 | res_load | q_mvar | float64

## parameters
| version | format_version | converged | OPF_converged | name | f_hz | sn_mva
0 | 2.14.6 | 2.14.0 | TRUE | FALSE |  | 50 | 1