## bus
| name | vn_kv | type | zone | in_service
0 | bus_LV_5890-19_0_3_node_0 | 0.4 | n |  | TRUE
1 | bus_LV_5890-19_0_3_node_1 | 0.4 | n |  | TRUE
2 | bus_LV_5890-19_0_3_node_2 | 0.4 | n |  | TRUE
3 | bus_LV_5890-19_0_3_node_3 | 0.4 | n |  | TRUE
4 | bus_LV_5890-19_0_3_node_4 | 0.4 | n |  | TRUE
5 | bus_LV_5890-19_0_3_node_5 | 0.4 | n |  | TRUE
6 | bus_LV_5890-19_0_3_node_31 | 0.4 | n |  | TRUE
7 | bus_LV_5890-19_0_3_node_35 | 0.4 | n |  | TRUE
8 | bus_LV_5890-19_0_3_node_37 | 0.4 | n |  | TRUE
9 | bus_LV_5890-19_0_3_node_6 | 0.4 | n |  | TRUE
10 | bus_LV_5890-19_0_3_node_9 | 0.4 | n |  | TRUE
11 | bus_LV_5890-19_0_3_node_34 | 0.4 | n |  | TRUE
12 | bus_LV_5890-19_0_3_node_11 | 0.4 | n |  | TRUE
13 | bus_LV_5890-19_0_3_node_30 | 0.4 | n |  | TRUE
14 | bus_LV_5890-19_0_3_node_32 | 0.4 | n |  | TRUE
15 | bus_LV_5890-19_0_3_node_13 | 0.4 | n |  | TRUE
16 | bus_LV_5890-19_0_3_node_12 | 0.4 | n |  | TRUE
17 | bus_LV_5890-19_0_3_node_10 | 0.4 | n |  | TRUE
18 | bus_LV_5890-19_0_3_node_14 | 0.4 | n |  | TRUE
19 | bus_LV_5890-19_0_3_node_15 | 0.4 | n |  | TRUE
20 | bus_LV_5890-19_0_3_node_17 | 0.4 | n |  | TRUE
21 | bus_LV_5890-19_0_3_node_36 | 0.4 | n |  | TRUE
22 | bus_LV_5890-19_0_3_node_29 | 0.4 | n |  | TRUE
23 | bus_LV_5890-19_0_3_node_18 | 0.4 | n |  | TRUE
24 | bus_LV_5890-19_0_3_node_19 | 0.4 | n |  | TRUE
25 | bus_LV_5890-19_0_3_node_20 | 0.4 | n |  | TRUE
26 | bus_LV_5890-19_0_3_node_21 | 0.4 | n |  | TRUE
27 | bus_LV_5890-19_0_3_node_22 | 0.4 | n |  | TRUE
28 | bus_LV_5890-19_0_3_node_33 | 0.4 | n |  | TRUE
29 | bus_LV_5890-19_0_3_node_24 | 0.4 | n |  | TRUE
30 | bus_LV_5890-19_0_3_node_23 | 0.4 | n |  | TRUE
31 | bus_LV_5890-19_0_3_node_25 | 0.4 | n |  | TRUE
32 | bus_LV_5890-19_0_3_node_26 | 0.4 | n |  | TRUE
33 | bus_LV_5890-19_0_3_node_28 | 0.4 | n |  | TRUE
34 | bus_MV_263_0_node_80 | 20 | n |  | TRUE

## load
| name | bus | p_mw | q_mvar | const_z_percent | const_i_percent | sn_mva | scaling | in_service | type
0 | LV_5890-19_0_3_load_0 | 0 | 0.027802 | 0.0069678 | 0 | 0 |  | 1 | TRUE | wye
1 | LV_5890-19_0_3_load_1 | 1 | 0.0022932 | 0.00057474 | 0 | 0 |  | 1 | TRUE | wye
2 | LV_5890-19_0_3_load_4 | 4 | 0.02955 | 0.007406 | 0 | 0 |  | 1 | TRUE | wye
3 | LV_5890-19_0_3_load_5 | 5 | 0.008163 | 0.0020458 | 0 | 0 |  | 1 | TRUE | wye
4 | LV_5890-19_0_3_load_35 | 7 | 0.0059933 | 0.0015021 | 0 | 0 |  | 1 | TRUE | wye
5 | LV_5890-19_0_3_load_37 | 8 | 0.0019982 | 0.0005008 | 0 | 0 |  | 1 | TRUE | wye
6 | LV_5890-19_0_3_load_34 | 11 | 0.0021687 | 0.00054352 | 0 | 0 |  | 1 | TRUE | wye
7 | LV_5890-19_0_3_load_11 | 12 | 0.015072 | 0.0037775 | 0 | 0 |  | 1 | TRUE | wye
8 | LV_5890-19_0_3_load_30 | 13 | 0.086541 | 0.021689 | 0 | 0 |  | 1 | TRUE | wye
9 | LV_5890-19_0_3_load_32 | 14 | 0.0028406 | 0.00071192 | 0 | 0 |  | 1 | TRUE | wye
10 | LV_5890-19_0_3_load_13 | 15 | 0.010684 | 0.0026778 | 0 | 0 |  | 1 | TRUE | wye
11 | LV_5890-19_0_3_load_12 | 16 | 0.01287 | 0.0032255 | 0 | 0 |  | 1 | TRUE | wye
12 | LV_5890-19_0_3_load_10 | 17 | 0.0049927 | 0.0012513 | 0 | 0 |  | 1 | TRUE | wye
13 | LV_5890-19_0_3_load_14 | 18 | 0.034365 | 0.0086128 | 0 | 0 |  | 1 | TRUE | wye
14 | LV_5890-19_0_3_load_15 | 19 | 0.018605 | 0.004663 | 0 | 0 |  | 1 | TRUE | wye
15 | LV_5890-19_0_3_load_36 | 21 | 0.013406 | 0.0033598 | 0 | 0 |  | 1 | TRUE | wye
16 | LV_5890-19_0_3_load_18 | 23 | 0.021719 | 0.0054433 | 0 | 0 |  | 1 | TRUE | wye
17 | LV_5890-19_0_3_load_19 | 24 | 0.014049 | 0.0035211 | 0 | 0 |  | 1 | TRUE | wye
18 | LV_5890-19_0_3_load_20 | 25 | 0.0028718 | 0.00071975 | 0 | 0 |  | 1 | TRUE | wye
19 | LV_5890-19_0_3_load_21 | 26 | 0.01329 | 0.0033308 | 0 | 0 |  | 1 | TRUE | wye
20 | LV_5890-19_0_3_load_22 | 27 | 0.0055713 | 0.0013963 | 0 | 0 |  | 1 | TRUE | wye
21 | LV_5890-19_0_3_load_33 | 28 | 0.0090765 | 0.0022748 | 0 | 0 |  | 1 | TRUE | wye
22 | LV_5890-19_0_3_load_24 | 29 | 0.019171 | 0.0048047 | 0 | 0 |  | 1 | TRUE | wye
23 | LV_5890-19_0_3_load_23 | 30 | 0.0090269 | 0.0022624 | 0 | 0 |  | 1 | TRUE | wye
24 | LV_5890-19_0_3_load_26 | 32 | 0.015905 | 0.0039862 | 0 | 0 |  | 1 | TRUE | wye
25 | LV_5890-19_0_3_load_28 | 33 | 0.0051238 | 0.0012841 | 0 | 0 |  | 1 | TRUE | wye

## ext_grid
| name | bus | vm_pu | va_degree | slack_weight | in_service
0 |  | 25 | 1 | 0 | 1 | TRUE

## line
| name | std_type | from_bus | to_bus | length_km | r_ohm_per_km | x_ohm_per_km | c_nf_per_km | g_us_per_km | max_i_ka | df | parallel | type | in_service
0 | LV_5890-19_0_3_line_0 |  | 0 | 1 | 0.023264 | 0.125 | 0.08 | 261 | 0 | 0.364 | 1 | 1 | cs | TRUE
1 | LV_5890-19_0_3_line_1 |  | 0 | 2 | 0.028196 | 0.125 | 0.08 | 261 | 0 | 0.364 | 1 | 1 | cs | TRUE
2 | LV_5890-19_0_3_line_2 |  | 1 | 3 | 0.0081393 | 0.125 | 0.08 | 261 | 0 | 0.364 | 1 | 1 | cs | TRUE
3 | LV_5890-19_0_3_line_3 |  | 2 | 4 | 0.051183 | 0.125 | 0.08 | 261 | 0 | 0.364 | 1 | 1 | cs | TRUE
4 | LV_5890-19_0_3_line_4 |  | 2 | 5 | 0.027384 | 0.125 | 0.08 | 261 | 0 | 0.364 | 1 | 2 | cs | TRUE
5 | LV_5890-19_0_3_line_5 |  | 3 | 6 | 0.035341 | 0.125 | 0.08 | 261 | 0 | 0.364 | 1 | 1 | cs | TRUE
6 | LV_5890-19_0_3_line_6 |  | 3 | 7 | 0.026857 | 0.125 | 0.08 | 261 | 0 | 0.364 | 1 | 1 | cs | TRUE
7 | LV_5890-19_0_3_line_7 |  | 5 | 8 | 0.0090505 | 0.125 | 0.08 | 261 | 0 | 0.364 | 1 | 2 | cs | TRUE
8 | LV_5890-19_0_3_line_8 |  | 6 | 13 | 0.0034153 | 0.125 | 0.08 | 261 | 0 | 0.364 | 1 | 1 | cs | TRUE
9 | LV_5890-19_0_3_line_9 |  | 8 | 9 | 0.014381 | 0.125 | 0.08 | 261 | 0 | 0.364 | 1 | 2 | cs | TRUE
10 | LV_5890-19_0_3_line_10 |  | 9 | 10 | 0.02993 | 0.125 | 0.08 | 261 | 0 | 0.364 | 1 | 1 | cs | TRUE
11 | LV_5890-19_0_3_line_11 |  | 9 | 11 | 0.01566 | 0.125 | 0.08 | 261 | 0 | 0.364 | 1 | 2 | cs | TRUE
12 | LV_5890-19_0_3_line_12 |  | 10 | 12 | 0.0082627 | 0.125 | 0.08 | 261 | 0 | 0.364 | 1 | 1 | cs | TRUE
13 | LV_5890-19_0_3_line_13 |  | 11 | 14 | 0.0089907 | 0.125 | 0.08 | 261 | 0 | 0.364 | 1 | 2 | cs | TRUE
14 | LV_5890-19_0_3_line_14 |  | 12 | 17 | 0.0042351 | 0.125 | 0.08 | 261 | 0 | 0.364 | 1 | 1 | cs | TRUE
15 | LV_5890-19_0_3_line_15 |  | 14 | 28 | 0.0024303 | 0.125 | 0.08 | 261 | 0 | 0.364 | 1 | 2 | cs | TRUE
16 | LV_5890-19_0_3_line_16 |  | 15 | 16 | 0.009517 | 0.125 | 0.08 | 261 | 0 | 0.364 | 1 | 1 | cs | TRUE
17 | LV_5890-19_0_3_line_17 |  | 16 | 17 | 0.0045231 | 0.125 | 0.08 | 261 | 0 | 0.364 | 1 | 1 | cs | TRUE
18 | LV_5890-19_0_3_line_18 |  | 18 | 19 | 0.027338 | 0.125 | 0.08 | 261 | 0 | 0.364 | 1 | 1 | cs | TRUE
19 | LV_5890-19_0_3_line_19 |  | 19 | 20 | 0.018391 | 0.125 | 0.08 | 261 | 0 | 0.364 | 1 | 1 | cs | TRUE
20 | LV_5890-19_0_3_line_20 |  | 20 | 21 | 0.029491 | 0.125 | 0.08 | 261 | 0 | 0.364 | 1 | 1 | cs | TRUE
21 | LV_5890-19_0_3_line_21 |  | 21 | 22 | 0.0031838 | 0.125 | 0.08 | 261 | 0 | 0.364 | 1 | 1 | cs | TRUE
22 | LV_5890-19_0_3_line_22 |  | 22 | 33 | 0.0084577 | 0.125 | 0.08 | 261 | 0 | 0.364 | 1 | 1 | cs | TRUE
23 | LV_5890-19_0_3_line_23 |  | 23 | 24 | 0.0090264 | 0.125 | 0.08 | 261 | 0 | 0.364 | 1 | 2 | cs | TRUE
24 | LV_5890-19_0_3_line_24 |  | 23 | 25 | 0.0076032 | 0.125 | 0.08 | 261 | 0 | 0.364 | 1 | 2 | cs | TRUE
25 | LV_5890-19_0_3_line_25 |  | 24 | 26 | 0.012247 | 0.125 | 0.08 | 261 | 0 | 0.364 | 1 | 2 | cs | TRUE
26 | LV_5890-19_0_3_line_26 |  | 25 | 27 | 0.00071052 | 0.125 | 0.08 | 261 | 0 | 0.364 | 1 | 1 | cs | TRUE
27 | LV_5890-19_0_3_line_27 |  | 26 | 28 | 0.00018793 | 0.125 | 0.08 | 261 | 0 | 0.364 | 1 | 2 | cs | TRUE
28 | LV_5890-19_0_3_line_28 |  | 27 | 29 | 0.0086391 | 0.125 | 0.08 | 261 | 0 | 0.364 | 1 | 1 | cs | TRUE
29 | LV_5890-19_0_3_line_29 |  | 29 | 30 | 0.025385 | 0.125 | 0.08 | 261 | 0 | 0.364 | 1 | 1 | cs | TRUE
30 | LV_5890-19_0_3_line_30 |  | 30 | 31 | 0.047462 | 0.125 | 0.08 | 261 | 0 | 0.364 | 1 | 1 | cs | TRUE
31 | LV_5890-19_0_3_line_31 |  | 31 | 32 | 0.023874 | 0.125 | 0.08 | 261 | 0 | 0.364 | 1 | 1 | cs | TRUE
32 | LV_5890-19_0_3_line_32 |  | 32 | 33 | 0.0035851 | 0.125 | 0.08 | 261 | 0 | 0.364 | 1 | 1 | cs | TRUE

## trafo
| name | std_type | hv_bus | lv_bus | sn_mva | vn_hv_kv | vn_lv_kv | vk_percent | vkr_percent | pfe_kw | i0_percent | shift_degree | tap_side | tap_neutral | tap_min | tap_max | tap_step_percent | tap_step_degree | tap_pos | tap_phase_shifter | parallel | df | in_service
0 | LV_5890-19_0_3_trafo_20 | 0.63 MVA 20/0.4 kV | 34 | 25 | 0.63 | 20 | 0.4 | 6 | 1.206 | 1.65 | 0.2619 | 150 | hv | 0 | -2 | 2 | 2.5 | 0 | 0 | FALSE | 1 | 1 | TRUE

## line_geodata
| x0 | y0 | x1 | y1 | x2 | y2 | x3 | y3
0 | 2554097.4514 | 1145557.2325 | 2554076.2602 | 1145566.8306
1 | 2554123.0878 | 1145545.4954 | 2554115.2567 | 1145549.1681 | 2554097.4514 | 1145557.2325
2 | 2554068.8459 | 1145570.1886 | 2554076.2602 | 1145566.8306
3 | 2554123.0878 | 1145545.4954 | 2554119.2003 | 1145514.2533 | 2554111.2555 | 1145496.2263
4 | 2554123.0878 | 1145545.4954 | 2554132.2364 | 1145571.3059
5 | 2554068.8459 | 1145570.1886 | 2554055.7848 | 1145577.103 | 2554037.5047 | 1145586.6921
6 | 2554068.8459 | 1145570.1886 | 2554055.5325 | 1145546.8635
7 | 2554132.2364 | 1145571.3059 | 2554134.5195 | 1145577.7471 | 2554135.2516 | 1145579.8393
8 | 2554037.5047 | 1145586.6921 | 2554034.4844 | 1145588.2865
9 | 2554140.0014 | 1145593.4134 | 2554135.2516 | 1145579.8393
10 | 2554154.3653 | 1145619.3173 | 2554150.5553 | 1145615.3443 | 2554147.6206 | 1145611.3201 | 2554140.0014 | 1145593.4134
11 | 2554140.0014 | 1145593.4134 | 2554131.1709 | 1145598.0053 | 2554126.2206 | 1145600.844
12 | 2554154.3653 | 1145619.3173 | 2554153.5868 | 1145622.0024 | 2554153.2192 | 1145627.1967 | 2554153.2374 | 1145627.4557
13 | 2554126.2206 | 1145600.844 | 2554118.4212 | 1145605.3165
14 | 2554153.5344 | 1145631.6804 | 2554153.2374 | 1145627.4557
15 | 2554116.313 | 1145606.5254 | 2554118.4212 | 1145605.3165
16 | 2554153.8516 | 1145636.1923 | 2554154.5191 | 1145645.6859
17 | 2554153.5344 | 1145631.6804 | 2554153.8516 | 1145636.1923
18 | 2554113.4405 | 1145694.873 | 2554089.7763 | 1145708.5616
19 | 2554073.9694 | 1145717.9591 | 2554082.3273 | 1145712.8705 | 2554089.7763 | 1145708.5616
20 | 2554073.9694 | 1145717.9591 | 2554052.9341 | 1145697.29
21 | 2554050.6631 | 1145695.0586 | 2554052.9341 | 1145697.29
22 | 2554050.6631 | 1145695.0586 | 2554044.6302 | 1145689.131
23 | 2554097.6953 | 1145617.2016 | 2554105.5255 | 1145612.7114
24 | 2554091.0996 | 1145620.9839 | 2554097.6953 | 1145617.2016
25 | 2554116.15 | 1145606.6189 | 2554105.5255 | 1145612.7114
26 | 2554090.4832 | 1145621.3373 | 2554091.0996 | 1145620.9839
27 | 2554116.15 | 1145606.6189 | 2554116.313 | 1145606.5254
28 | 2554082.9889 | 1145625.6349 | 2554090.4832 | 1145621.3373
29 | 2554082.9889 | 1145625.6349 | 2554073.9569 | 1145630.8142 | 2554062.1515 | 1145640.0252
30 | 2554025.1794 | 1145669.7513 | 2554031.7251 | 1145663.7649 | 2554062.1515 | 1145640.0252
31 | 2554025.1794 | 1145669.7513 | 2554030.3986 | 1145675.1476 | 2554042.073 | 1145686.6183
32 | 2554044.6302 | 1145689.131 | 2554042.073 | 1145686.6183

## bus_geodata
| x | y | coords
0 | 2554097.4514 | 1145557.2325
1 | 2554076.2602 | 1145566.8306
2 | 2554123.0878 | 1145545.4954
3 | 2554068.8459 | 1145570.1886
4 | 2554111.2555 | 1145496.2263
5 | 2554132.2364 | 1145571.3059
6 | 2554037.5047 | 1145586.6921
7 | 2554055.5325 | 1145546.8635
8 | 2554135.2516 | 1145579.8393
9 | 2554140.0014 | 1145593.4134
10 | 2554154.3653 | 1145619.3173
11 | 2554126.2206 | 1145600.844
12 | 2554153.2374 | 1145627.4557
13 | 2554034.4844 | 1145588.2865
14 | 2554118.4212 | 1145605.3165
15 | 2554154.5191 | 1145645.6859
16 | 2554153.8516 | 1145636.1923
17 | 2554153.5344 | 1145631.6804
18 | 2554113.4405 | 1145694.873
19 | 2554089.7763 | 1145708.5616
20 | 2554073.9694 | 1145717.9591
21 | 2554052.9341 | 1145697.29
22 | 2554050.6631 | 1145695.0586
23 | 2554097.6953 | 1145617.2016
24 | 2554105.5255 | 1145612.7114
25 | 2554091.0996 | 1145620.9839
26 | 2554116.15 | 1145606.6189
27 | 2554090.4832 | 1145621.3373
28 | 2554116.313 | 1145606.5254
29 | 2554082.9889 | 1145625.6349
30 | 2554062.1515 | 1145640.0252
31 | 2554025.1794 | 1145669.7513
32 | 2554042.073 | 1145686.6183
33 | 2554044.6302 | 1145689.131
34 | 2554091.0996 | 1145620.9839

## line_std_types
| c_nf_per_km | r_ohm_per_km | x_ohm_per_km | max_i_ka | type | q_mm2 | alpha | voltage_rating
NAYY 4x50 SE | 210 | 0.642 | 0.083 | 0.142 | cs | 50 | 0.00403 | LV
NAYY 4x120 SE | 264 | 0.225 | 0.08 | 0.242 | cs | 120 | 0.00403 | LV
NAYY 4x150 SE | 261 | 0.208 | 0.08 | 0.27 | cs | 150 | 0.00403 | LV
NA2XS2Y 1x95 RM/25 12/20 kV | 216 | 0.313 | 0.132 | 0.252 | cs | 95 | 0.00403 | MV
NA2XS2Y 1x185 RM/25 12/20 kV | 273 | 0.161 | 0.117 | 0.362 | cs | 185 | 0.00403 | MV
NA2XS2Y 1x240 RM/25 12/20 kV | 304 | 0.122 | 0.112 | 0.421 | cs | 240 | 0.00403 | MV
NA2XS2Y 1x95 RM/25 6/10 kV | 315 | 0.313 | 0.123 | 0.249 | cs | 95 | 0.00403 | MV
NA2XS2Y 1x185 RM/25 6/10 kV | 406 | 0.161 | 0.11 | 0.358 | cs | 185 | 0.00403 | MV
NA2XS2Y 1x240 RM/25 6/10 kV | 456 | 0.122 | 0.105 | 0.416 | cs | 240 | 0.00403 | MV
NA2XS2Y 1x150 RM/25 12/20 kV | 250 | 0.206 | 0.116 | 0.319 | cs | 150 | 0.00403 | MV
NA2XS2Y 1x120 RM/25 12/20 kV | 230 | 0.253 | 0.119 | 0.283 | cs | 120 | 0.00403 | MV
NA2XS2Y 1x70 RM/25 12/20 kV | 190 | 0.443 | 0.132 | 0.22 | cs | 70 | 0.00403 | MV
NA2XS2Y 1x150 RM/25 6/10 kV | 360 | 0.206 | 0.11 | 0.315 | cs | 150 | 0.00403 | MV
NA2XS2Y 1x120 RM/25 6/10 kV | 340 | 0.253 | 0.113 | 0.28 | cs | 120 | 0.00403 | MV
NA2XS2Y 1x70 RM/25 6/10 kV | 280 | 0.443 | 0.123 | 0.217 | cs | 70 | 0.00403 | MV
N2XS(FL)2Y 1x120 RM/35 64/110 kV | 112 | 0.153 | 0.166 | 0.366 | cs | 120 | 0.00393 | HV
N2XS(FL)2Y 1x185 RM/35 64/110 kV | 125 | 0.099 | 0.156 | 0.457 | cs | 185 | 0.00393 | HV
N2XS(FL)2Y 1x240 RM/35 64/110 kV | 135 | 0.075 | 0.149 | 0.526 | cs | 240 | 0.00393 | HV
N2XS(FL)2Y 1x300 RM/35 64/110 kV | 144 | 0.06 | 0.144 | 0.588 | cs | 300 | 0.00393 | HV
15-AL1/3-ST1A 0.4 | 11 | 1.8769 | 0.35 | 0.105 | ol | 16 | 0.00403 | LV
24-AL1/4-ST1A 0.4 | 11.25 | 1.2012 | 0.335 | 0.14 | ol | 24 | 0.00403 | LV
48-AL1/8-ST1A 0.4 | 12.2 | 0.5939 | 0.3 | 0.21 | ol | 48 | 0.00403 | LV
94-AL1/15-ST1A 0.4 | 13.2 | 0.306 | 0.29 | 0.35 | ol | 94 | 0.00403 | LV
34-AL1/6-ST1A 10.0 | 9.7 | 0.8342 | 0.36 | 0.17 | ol | 34 | 0.00403 | MV
48-AL1/8-ST1A 10.0 | 10.1 | 0.5939 | 0.35 | 0.21 | ol | 48 | 0.00403 | MV
70-AL1/11-ST1A 10.0 | 10.4 | 0.4132 | 0.339 | 0.29 | ol | 70 | 0.00403 | MV
94-AL1/15-ST1A 10.0 | 10.75 | 0.306 | 0.33 | 0.35 | ol | 94 | 0.00403 | MV
122-AL1/20-ST1A 10.0 | 11.1 | 0.2376 | 0.323 | 0.41 | ol | 122 | 0.00403 | MV
149-AL1/24-ST1A 10.0 | 11.25 | 0.194 | 0.315 | 0.47 | ol | 149 | 0.00403 | MV
34-AL1/6-ST1A 20.0 | 9.15 | 0.8342 | 0.382 | 0.17 | ol | 34 | 0.00403 | MV
48-AL1/8-ST1A 20.0 | 9.5 | 0.5939 | 0.372 | 0.21 | ol | 48 | 0.00403 | MV
70-AL1/11-ST1A 20.0 | 9.7 | 0.4132 | 0.36 | 0.29 | ol | 70 | 0.00403 | MV
94-AL1/15-ST1A 20.0 | 10 | 0.306 | 0.35 | 0.35 | ol | 94 | 0.00403 | MV
122-AL1/20-ST1A 20.0 | 10.3 | 0.2376 | 0.344 | 0.41 | ol | 122 | 0.00403 | MV
149-AL1/24-ST1A 20.0 | 10.5 | 0.194 | 0.337 | 0.47 | ol | 149 | 0.00403 | MV
184-AL1/30-ST1A 20.0 | 10.75 | 0.1571 | 0.33 | 0.535 | ol | 184 | 0.00403 | MV
243-AL1/39-ST1A 20.0 | 11 | 0.1188 | 0.32 | 0.645 | ol | 243 | 0.00403 | MV
48-AL1/8-ST1A 110.0 | 8 | 0.5939 | 0.46 | 0.21 | ol | 48 | 0.00403 | HV
70-AL1/11-ST1A 110.0 | 8.4 | 0.4132 | 0.45 | 0.29 | ol | 70 | 0.00403 | HV
94-AL1/15-ST1A 110.0 | 8.65 | 0.306 | 0.44 | 0.35 | ol | 94 | 0.00403 | HV
122-AL1/20-ST1A 110.0 | 8.5 | 0.2376 | 0.43 | 0.41 | ol | 122 | 0.00403 | HV
149-AL1/24-ST1A 110.0 | 8.75 | 0.194 | 0.41 | 0.47 | ol | 149 | 0.00403 | HV
184-AL1/30-ST1A 110.0 | 8.8 | 0.1571 | 0.4 | 0.535 | ol | 184 | 0.00403 | HV
243-AL1/39-ST1A 110.0 | 9 | 0.1188 | 0.39 | 0.645 | ol | 243 | 0.00403 | HV
305-AL1/39-ST1A 110.0 | 9.2 | 0.0949 | 0.38 | 0.74 | ol | 305 | 0.00403 | HV
490-AL1/64-ST1A 110.0 | 9.75 | 0.059 | 0.37 | 0.96 | ol | 490 | 0.00403 | HV
679-AL1/86-ST1A 110.0 | 9.95 | 0.042 | 0.36 | 1.15 | ol | 679 | 0.00403 | HV
490-AL1/64-ST1A 220.0 | 10 | 0.059 | 0.285 | 0.96 | ol | 490 | 0.00403 | HV
679-AL1/86-ST1A 220.0 | 11.7 | 0.042 | 0.275 | 1.15 | ol | 679 | 0.00403 | HV
490-AL1/64-ST1A 380.0 | 11 | 0.059 | 0.253 | 0.96 | ol | 490 | 0.00403 | HV
679-AL1/86-ST1A 380.0 | 14.6 | 0.042 | 0.25 | 1.15 | ol | 679 | 0.00403 | HV

## trafo_std_types
| i0_percent | pfe_kw | vkr_percent | sn_mva | vn_lv_kv | vn_hv_kv | vk_percent | shift_degree | vector_group | tap_side | tap_neutral | tap_min | tap_max | tap_step_degree | tap_step_percent | tap_phase_shifter
160 MVA 380/110 kV | 0.06 | 60 | 0.25 | 160 | 110 | 380 | 12.2 | 0 | Yy0 | hv | 0 | -9 | 9 | 0 | 1.5 | FALSE
100 MVA 220/110 kV | 0.06 | 55 | 0.26 | 100 | 110 | 220 | 12 | 0 | Yy0 | hv | 0 | -9 | 9 | 0 | 1.5 | FALSE
63 MVA 110/20 kV | 0.04 | 22 | 0.32 | 63 | 20 | 110 | 18 | 150 | YNd5 | hv | 0 | -9 | 9 | 0 | 1.5 | FALSE
40 MVA 110/20 kV | 0.05 | 18 | 0.34 | 40 | 20 | 110 | 16.2 | 150 | YNd5 | hv | 0 | -9 | 9 | 0 | 1.5 | FALSE
25 MVA 110/20 kV | 0.07 | 14 | 0.41 | 25 | 20 | 110 | 12 | 150 | YNd5 | hv | 0 | -9 | 9 | 0 | 1.5 | FALSE
63 MVA 110/10 kV | 0.04 | 22 | 0.32 | 63 | 10 | 110 | 18 | 150 | YNd5 | hv | 0 | -9 | 9 | 0 | 1.5 | FALSE
40 MVA 110/10 kV | 0.05 | 18 | 0.34 | 40 | 10 | 110 | 16.2 | 150 | YNd5 | hv | 0 | -9 | 9 | 0 | 1.5 | FALSE
25 MVA 110/10 kV | 0.07 | 14 | 0.41 | 25 | 10 | 110 | 12 | 150 | YNd5 | hv | 0 | -9 | 9 | 0 | 1.5 | FALSE
0.25 MVA 20/0.4 kV | 0.32 | 0.8 | 1.44 | 0.25 | 0.4 | 20 | 6 | 150 | Yzn5 | hv | 0 | -2 | 2 | 0 | 2.5 | FALSE
0.4 MVA 20/0.4 kV | 0.3375 | 1.35 | 1.425 | 0.4 | 0.4 | 20 | 6 | 150 | Dyn5 | hv | 0 | -2 | 2 | 0 | 2.5 | FALSE
0.63 MVA 20/0.4 kV | 0.2619 | 1.65 | 1.206 | 0.63 | 0.4 | 20 | 6 | 150 | Dyn5 | hv | 0 | -2 | 2 | 0 | 2.5 | FALSE
0.25 MVA 10/0.4 kV | 0.24 | 0.6 | 1.2 | 0.25 | 0.4 | 10 | 4 | 150 | Dyn5 | hv | 0 | -2 | 2 | 0 | 2.5 | FALSE
0.4 MVA 10/0.4 kV | 0.2375 | 0.95 | 1.325 | 0.4 | 0.4 | 10 | 4 | 150 | Dyn5 | hv | 0 | -2 | 2 | 0 | 2.5 | FALSE
0.63 MVA 10/0.4 kV | 0.1873 | 1.18 | 1.0794 | 0.63 | 0.4 | 10 | 4 | 150 | Dyn5 | hv | 0 | -2 | 2 | 0 | 2.5 | FALSE

## trafo3w_std_types
| sn_hv_mva | sn_mv_mva | sn_lv_mva | vn_hv_kv | vn_mv_kv | vn_lv_kv | vk_hv_percent | vk_mv_percent | vk_lv_percent | vkr_hv_percent | vkr_mv_percent | vkr_lv_percent | pfe_kw | i0_percent | shift_mv_degree | shift_lv_degree | vector_group | tap_side | tap_neutral | tap_min | tap_max | tap_step_percent
63/25/38 MVA 110/20/10 kV | 63 | 25 | 38 | 110 | 20 | 10 | 10.4 | 10.4 | 10.4 | 0.28 | 0.32 | 0.35 | 35 | 0.89 | 0 | 0 | YN0yn0yn0 | hv | 0 | -10 | 10 | 1.2
63/25/38 MVA 110/10/10 kV | 63 | 25 | 38 | 110 | 10 | 10 | 10.4 | 10.4 | 10.4 | 0.28 | 0.32 | 0.35 | 35 | 0.89 | 0 | 0 | YN0yn0yn0 | hv | 0 | -10 | 10 | 1.2

## fuse_std_types
| fuse_type | i_rated_a | t_avg | t_min | t_total | x_avg | x_min | x_total
HV 100A | HV 100A | 100 | 0 | [10.0, 3.64, 0.854, 0.281, 0.1, 0.0531, 0.022, 0.01] | [10.0, 4.267, 1.21, 0.403, 0.1, 0.058, 0.022, 0.01] | 0 | [300.0, 350.0, 450.0, 550.0, 700.0, 850.0, 1200.0, 1752.0] | [600.0, 700.0, 900.0, 1150.0, 1665.0, 2000.0, 3000.0, 4313.0]
HV 10A | HV 10A | 10 | 0 | [10.0, 1675.0, 0.344, 0.156, 0.1, 0.0417, 0.0171, 0.01] | [10.0, 1.3, 0.3, 0.155, 0.1, 0.0555, 0.023, 0.01] | 0 | [30.0, 32.0, 35.0, 37.0, 39.0, 50.0, 70.0, 88.0] | [60.0, 70.0, 80.0, 87.0, 94.0, 110.0, 150.0, 216.0]
HV 125A | HV 125A | 125 | 0 | [10.0, 1.82, 0.344, 0.1, 0.0467, 0.0269, 0.01] | [10.0, 2.478, 0.426, 0.1, 0.0427, 0.0211, 0.01] | 0 | [375.0, 500.0, 700.0, 925.0, 1200.0, 1500.0, 2341.0] | [750.0, 1000.0, 1500.0, 2200.0, 3000.0, 4000.0, 5765.0]
HV 160A | HV 160A | 160 | 0 | [10.0, 4.15, 1.03, 0.198, 0.1, 0.051, 0.0172, 0.01] | [10.0, 2.3, 0.734, 0.274, 0.1, 0.046, 0.0177, 0.01] | 0 | [480.0, 550.0, 700.0, 1000.0, 1260.0, 1600.0, 2500.0, 3227.0] | [960.0, 1300.0, 1700.0, 2200.0, 2996.0, 4000.0, 6000.0, 7946.0]
HV 16A | HV 16A | 16 | 0 | [10.0, 0.352, 0.164, 0.1, 0.0649, 0.0342, 0.01] | [10.0, 2.34, 0.722, 0.181, 0.1, 0.055, 0.0296, 0.01] | 0 | [48.0, 60.0, 65.0, 71.0, 80.0, 100.0, 162.0] | [96.0, 110.0, 125.0, 150.0, 168.0, 200.0, 250.0, 398.0]
HV 200A | HV 200A | 200 | 0 | [10.0, 4.267, 1.21, 0.403, 0.1, 0.058, 0.022, 0.01] | [10.0, 3.73, 1.654, 0.328, 0.1, 0.0531, 0.019, 0.01] | 0 | [600.0, 700.0, 900.0, 1150.0, 1665.0, 2000.0, 3000.0, 4313.0] | [1200.0, 1500.0, 1800.0, 2700.0, 3960.0, 5000.0, 7500.0, 10620.0]
HV 20A | HV 20A | 20 | 0 | [10.0, 1.3, 0.3, 0.155, 0.1, 0.0555, 0.023, 0.01] | [10.0, 1.3, 0.161, 0.1, 0.0611, 0.0399, 0.0141, 0.01] | 0 | [60.0, 70.0, 80.0, 87.0, 94.0, 110.0, 150.0, 216.0] | [120.0, 150.0, 200.0, 223.0, 260.0, 300.0, 450.0, 532.0]
HV 25A | HV 25A | 25 | 0 | [10.0, 2.512, 0.833, 0.299, 0.1, 0.0372, 0.0223, 0.01] | [10.0, 3.125, 0.597, 0.198, 0.1, 0.0378, 0.022, 0.01] | 0 | [75.0, 82.0, 90.0, 100.0, 124.0, 170.0, 200.0, 289.0] | [150.0, 170.0, 210.0, 250.0, 294.0, 400.0, 500.0, 711.0]
HV 31.5A | HV 31.5A | 31.5 | 0 | [10.0, 2.34, 0.722, 0.181, 0.1, 0.055, 0.0296, 0.01] | [10.0, 2.84, 0.368, 0.164, 0.1, 0.0621, 0.0378, 0.0195, 0.01] | 0 | [95.0, 110.0, 125.0, 150.0, 165.0, 200.0, 250.0, 390.0] | [189.0, 220.0, 300.0, 350.0, 393.0, 450.0, 530.0, 700.0, 960.0]
HV 40A | HV 40A | 40 | 0 | [10.0, 1.3, 0.161, 0.1, 0.0611, 0.0399, 0.0141, 0.01] | [10.0, 2.05, 0.369, 0.198, 0.1, 0.051, 0.0298, 0.01] | 0 | [120.0, 150.0, 200.0, 223.0, 260.0, 300.0, 450.0, 532.0] | [240.0, 300.0, 400.0, 450.0, 530.0, 650.0, 800.0, 1311.0]
HV 50A | HV 50A | 50 | 0 | [10.0, 3.215, 0.597, 0.198, 0.1, 0.0378, 0.022, 0.01] | [10.0, 3.64, 0.854, 0.281, 0.1, 0.0531, 0.022, 0.01] | 0 | [150.0, 170.0, 210.0, 250.0, 294.0, 400.0, 500.0, 711.0] | [300.0, 350.0, 450.0, 550.0, 700.0, 850.0, 1200.0, 1752.0]
HV 6.3A | HV 6.3A | 6.3 | 0 | [10.0, 1.39, 0.344, 0.168, 0.1, 0.056, 0.0263, 0.01] | [10.0, 1.711, 0.516, 0.198, 0.1, 0.0634, 0.0303, 0.01] | 0 | [19.0, 19.5, 20.4, 20.8, 22.0, 25.0, 32.0, 48.0] | [38.0, 40.0, 43.0, 48.0, 53.0, 60.0, 75.0, 118.0]
HV 63A | HV 63A | 63 | 0 | [10.0, 2.84, 0.368, 0.164, 0.1, 0.0621, 0.0378, 0.0195, 0.01] | [10.0, 1.82, 0.344, 0.1, 0.0467, 0.0269, 0.01] | 0 | [189.0, 220.0, 300.0, 350.0, 393.0, 450.0, 530.0, 700.0, 961.0] | [378.0, 500.0, 700.0, 934.0, 1200.0, 1500.0, 2366.0]
HV 80A | HV 80A | 80 | 0 | [10.0, 2.05, 0.369, 0.198, 0.1, 0.051, 0.0298, 0.01] | [10.0, 4.15, 1.03, 0.198, 0.1, 0.051, 0.0172, 0.01] | 0 | [240.0, 300.0, 400.0, 450.0, 530.0, 650.0, 800.0, 1311.0] | [480.0, 550.0, 700.0, 1000.0, 1260.0, 1600.0, 2500.0, 3227.0]
Siemens NH-1-100 | Siemens NH-1-100 | 100 | [5400.0, 2000.0, 400.0, 20.0, 1.0, 0.2, 0.012, 0.004] | 0 | 0 | [150.0, 190.0, 250.0, 430.0, 900.0, 1250.0, 2700.0, 3600.0] | 0 | 0
Siemens NH-1-125 | Siemens NH-1-125 | 125 | [4800.0, 120.0, 7.0, 0.1, 0.004] | 0 | 0 | [180.0, 400.0, 740.0, 2000.0, 4250.0] | 0 | 0
Siemens NH-1-16 | Siemens NH-1-16 | 16 | [4000.0, 400.0, 2.0, 0.1, 0.04, 0.01] | 0 | 0 | [26.0, 35.0, 75.0, 150.0, 200.0, 300.0] | 0 | 0
Siemens NH-1-160 | Siemens NH-1-160 | 160 | [4800.0, 120.0, 7.0, 0.1, 0.004] | 0 | 0 | [210.0, 500.0, 900.0, 2300.0, 5000.0] | 0 | 0
Siemens NH-1-25 | Siemens NH-1-25 | 25 | [4000.0, 1000.0, 10.0, 0.2, 0.02, 0.01] | 0 | 0 | [40.0, 50.0, 100.0, 210.0, 400.0, 500.0] | 0 | 0
Siemens NH-1-50 | Siemens NH-1-50 | 50 | [4000.0, 40.0, 4.0, 1.0, 0.02, 0.01] | 0 | 0 | [86.0, 200.0, 300.0, 400.0, 1000.0, 1280.0] | 0 | 0
Siemens NH-1-63 | Siemens NH-1-63 | 63 | [4000.0, 100.0, 10.0, 2.0, 0.04, 0.01] | 0 | 0 | [100.0, 200.0, 300.0, 400.0, 1000.0, 1500.0] | 0 | 0
Siemens NH-1-80 | Siemens NH-1-80 | 80 | [4800.0, 120.0, 7.0, 0.1, 0.01] | 0 | 0 | [150.58, 250.0, 450.0, 1150.0, 2470.0] | 0 | 0
Siemens NH-2-1000 | Siemens NH-2-1000 | 1000 | [4800.0, 120.0, 7.0, 0.1, 0.004] | 0 | 0 | [1900.0, 3500.0, 8400.0, 24000.0, 52000.0] | 0 | 0
Siemens NH-2-200 | Siemens NH-2-200 | 200 | [4800.0, 120.0, 7.0, 0.1, 0.004] | 0 | 0 | [280.0, 650.0, 1200.0, 3000.0, 7000.0] | 0 | 0
Siemens NH-2-224 | Siemens NH-2-224 | 224 | [4800.0, 120.0, 7.0, 0.2, 0.04, 0.004] | 0 | 0 | [400.0, 750.0, 1453.0, 3025.0, 4315.0, 7600.0] | 0 | 0
Siemens NH-2-250 | Siemens NH-2-250 | 250 | [4800.0, 120.0, 7.0, 0.1, 0.004] | 0 | 0 | [450.0, 800.0, 1650.0, 4000.0, 8500.0] | 0 | 0
Siemens NH-2-315 | Siemens NH-2-315 | 315 | [4800.0, 120.0, 7.0, 0.1, 0.004] | 0 | 0 | [550.0, 920.0, 1900.0, 5000.0, 11000.0] | 0 | 0
Siemens NH-2-355 | Siemens NH-2-355 | 355 | [4800.0, 120.0, 6.0, 0.1, 0.004] | 0 | 0 | [650.0, 1116.27, 2350.0, 5840.0, 12790.0] | 0 | 0
Siemens NH-2-400 | Siemens NH-2-400 | 400 | [4800.0, 120.0, 7.0, 0.1, 0.004] | 0 | 0 | [720.0, 1350.0, 2800.0, 6500.0, 15000.0] | 0 | 0
Siemens NH-2-425 | Siemens NH-2-425 | 425 | [4800.0, 120.0, 7.0, 0.1, 0.004] | 0 | 0 | [850.0, 1500.0, 3050.0, 7500.0, 16500.0] | 0 | 0
Siemens NH-2-630 | Siemens NH-2-630 | 630 | [4800.0, 120.0, 7.0, 0.1, 0.004] | 0 | 0 | [1200.0, 2000.0, 4800.0, 12000.0, 26000.0] | 0 | 0

## res_bus
| vm_pu | va_degree | p_mw | q_mvar
0 | 0.98727 | -0.24413 | 0.027802 | 0.0069678
1 | 0.98523 | -0.28366 | 0.0022932 | 0.00057474
2 | 0.99046 | -0.1825 | 0 | 0
3 | 0.98453 | -0.29719 | 0 | 0
4 | 0.98907 | -0.20941 | 0.02955 | 0.007406
5 | 0.99238 | -0.14555 | 0.008163 | 0.0020458
6 | 0.98171 | -0.35235 | 0 | 0
7 | 0.98438 | -0.30009 | 0.0059933 | 0.0015021
8 | 0.99305 | -0.13271 | 0.0019982 | 0.0005008
9 | 0.99412 | -0.1121 | 0 | 0
10 | 0.99293 | -0.13516 | 0 | 0
11 | 0.99561 | -0.083703 | 0.0021687 | 0.00054352
12 | 0.9926 | -0.14153 | 0.015072 | 0.0037775
13 | 0.98143 | -0.35769 | 0.086541 | 0.021689
14 | 0.99647 | -0.067265 | 0.0028406 | 0.00071192
15 | 0.9923 | -0.14735 | 0.010684 | 0.0026778
16 | 0.99239 | -0.14555 | 0.01287 | 0.0032255
17 | 0.99249 | -0.14367 | 0.0049927 | 0.0012513
18 | 0.9869 | -0.25208 | 0.034365 | 0.0086128
19 | 0.98777 | -0.23528 | 0.018605 | 0.004663
20 | 0.98866 | -0.21789 | 0 | 0
21 | 0.9901 | -0.19008 | 0.013406 | 0.0033598
22 | 0.99029 | -0.18632 | 0 | 0
23 | 0.99906 | -0.017848 | 0.021719 | 0.0054433
24 | 0.99804 | -0.037366 | 0.014049 | 0.0035211
25 | 1 | 0 | -0.39565 | -0.10018
26 | 0.99672 | -0.062403 | 0.01329 | 0.0033308
27 | 0.99992 | -0.0015008 | 0.0055713 | 0.0013963
28 | 0.9967 | -0.062766 | 0.0090765 | 0.0022748
29 | 0.99901 | -0.018927 | 0.019171 | 0.0048047
30 | 0.99676 | -0.061778 | 0.0090269 | 0.0022624
31 | 0.99295 | -0.13484 | 0 | 0
32 | 0.99104 | -0.1718 | 0.015905 | 0.0039862
33 | 0.9908 | -0.17635 | 0.0051238 | 0.0012841
34 | 0.99998 | 149.9956 | 0 | 0

## res_line
| p_from_mw | q_from_mvar | p_to_mw | q_to_mvar | pl_mw | ql_mvar | i_from_ka | i_to_ka | i_ka | vm_from_pu | va_from_degree | vm_to_pu | va_to_degree | loading_percent
0 | 0.095319 | 0.024079 | -0.095139 | -0.023964 | 0.00018023 | 0.00011505 | 0.14373 | 0.14373 | 0.14373 | 0.98727 | -0.24413 | 0.98523 | -0.28366 | 39.4873
1 | -0.12312 | -0.031047 | 0.12349 | 0.03128 | 0.00036437 | 0.00023284 | 0.18564 | 0.18564 | 0.18564 | 0.98727 | -0.24413 | 0.99046 | -0.1825 | 50.9991
2 | 0.092846 | 0.02339 | -0.092786 | -0.023351 | 6.0055e-05 | 3.8331e-05 | 0.14027 | 0.14027 | 0.14027 | 0.98523 | -0.28366 | 0.98453 | -0.29719 | 38.5358
3 | 0.029588 | 0.0074296 | -0.02955 | -0.007406 | 3.7935e-05 | 2.3621e-05 | 0.044457 | 0.044457 | 0.044457 | 0.99046 | -0.1825 | 0.98907 | -0.20941 | 12.2135
4 | -0.15307 | -0.03871 | 0.15335 | 0.038883 | 0.00027183 | 0.00017327 | 0.23009 | 0.23009 | 0.23009 | 0.99046 | -0.1825 | 0.99238 | -0.14555 | 31.6062
5 | 0.086791 | 0.021849 | -0.086563 | -0.021703 | 0.00022817 | 0.00014558 | 0.13121 | 0.13121 | 0.13121 | 0.98453 | -0.29719 | 0.98171 | -0.35235 | 36.0469
6 | 0.0059942 | 0.0015023 | -0.0059933 | -0.0015021 | 8.2663e-07 | 1.8756e-07 | 0.0090595 | 0.0090596 | 0.0090596 | 0.98453 | -0.29719 | 0.98438 | -0.30009 | 2.4889
7 | -0.16151 | -0.040929 | 0.16161 | 0.040992 | 9.9655e-05 | 6.3545e-05 | 0.24233 | 0.24233 | 0.24233 | 0.99238 | -0.14555 | 0.99305 | -0.13271 | 33.2875
8 | 0.086563 | 0.021703 | -0.086541 | -0.021689 | 2.205e-05 | 1.4069e-05 | 0.13121 | 0.13121 | 0.13121 | 0.98171 | -0.35235 | 0.98143 | -0.35769 | 36.047
9 | -0.16361 | -0.041493 | 0.16377 | 0.041597 | 0.00016229 | 0.00010349 | 0.24533 | 0.24533 | 0.24533 | 0.99305 | -0.13271 | 0.99412 | -0.1121 | 33.6988
10 | 0.043687 | 0.010974 | -0.043639 | -0.010944 | 4.8006e-05 | 3.0336e-05 | 0.0654 | 0.0654 | 0.0654 | 0.99412 | -0.1121 | 0.99293 | -0.13516 | 17.9671
11 | -0.20746 | -0.052571 | 0.20774 | 0.052752 | 0.00028349 | 0.00018103 | 0.31073 | 0.31073 | 0.31073 | 0.99412 | -0.1121 | 0.99561 | -0.083703 | 42.6823
12 | 0.043639 | 0.010944 | -0.043626 | -0.010936 | 1.3253e-05 | 8.375e-06 | 0.0654 | 0.0654 | 0.0654 | 0.99293 | -0.13516 | 0.9926 | -0.14153 | 17.9671
13 | -0.20991 | -0.053295 | 0.21007 | 0.053402 | 0.00016617 | 0.00010612 | 0.31397 | 0.31397 | 0.31397 | 0.99561 | -0.083703 | 0.99647 | -0.067265 | 43.1275
14 | 0.028553 | 0.0071582 | -0.02855 | -0.0071564 | 2.9099e-06 | 1.8076e-06 | 0.042805 | 0.042805 | 0.042805 | 0.9926 | -0.14153 | 0.99249 | -0.14367 | 11.7596
15 | -0.21291 | -0.054113 | 0.21296 | 0.054143 | 4.6141e-05 | 2.9467e-05 | 0.31821 | 0.31821 | 0.31821 | 0.99647 | -0.067265 | 0.9967 | -0.062766 | 43.7101
16 | -0.010684 | -0.0026778 | 0.010685 | 0.0026782 | 9.1615e-07 | 4.6338e-07 | 0.016022 | 0.016022 | 0.016022 | 0.9923 | -0.14735 | 0.99239 | -0.14555 | 4.4016
17 | -0.023555 | -0.0059038 | 0.023558 | 0.0059051 | 2.1159e-06 | 1.2957e-06 | 0.03532 | 0.03532 | 0.03532 | 0.99239 | -0.14555 | 0.99249 | -0.14367 | 9.7032
18 | -0.034365 | -0.0086128 | 0.034393 | 0.00863 | 2.7524e-05 | 1.7266e-05 | 0.051815 | 0.051815 | 0.051815 | 0.9869 | -0.25208 | 0.98777 | -0.23528 | 14.2349
19 | -0.052998 | -0.013293 | 0.053042 | 0.013321 | 4.3964e-05 | 2.7901e-05 | 0.079843 | 0.079843 | 0.079843 | 0.98777 | -0.23528 | 0.98866 | -0.21789 | 21.9349
20 | -0.053042 | -0.013321 | 0.053113 | 0.013366 | 7.05e-05 | 4.4741e-05 | 0.079843 | 0.079843 | 0.079843 | 0.98866 | -0.21789 | 0.9901 | -0.19008 | 21.9348
21 | -0.066518 | -0.016725 | 0.06653 | 0.016733 | 1.1937e-05 | 7.5986e-06 | 0.09999 | 0.09999 | 0.09999 | 0.9901 | -0.19008 | 0.99029 | -0.18632 | 27.4698
22 | -0.06653 | -0.016733 | 0.066562 | 0.016753 | 3.171e-05 | 2.0185e-05 | 0.09999 | 0.09999 | 0.09999 | 0.99029 | -0.18632 | 0.9908 | -0.17635 | 27.4698
23 | 0.2499 | 0.063604 | -0.24966 | -0.063454 | 0.0002349 | 0.0001501 | 0.37255 | 0.37255 | 0.37255 | 0.99906 | -0.017848 | 0.99804 | -0.037366 | 51.1741
24 | -0.27162 | -0.069047 | 0.27185 | 0.069196 | 0.00023371 | 0.00014938 | 0.4049 | 0.4049 | 0.4049 | 0.99906 | -0.017848 | 1 | 0 | 55.6176
25 | 0.23561 | 0.059932 | -0.23533 | -0.059751 | 0.00028389 | 0.00018137 | 0.3516 | 0.3516 | 0.3516 | 0.99804 | -0.037366 | 0.99672 | -0.062403 | 48.2969
26 | 0.12215 | 0.030988 | -0.12214 | -0.030982 | 8.8148e-06 | 5.6321e-06 | 0.18189 | 0.18189 | 0.18189 | 1 | 0 | 0.99992 | -0.0015008 | 49.9689
27 | 0.22204 | 0.05642 | -0.22204 | -0.056418 | 3.8783e-06 | 2.4772e-06 | 0.33176 | 0.33176 | 0.33176 | 0.99672 | -0.062403 | 0.9967 | -0.062766 | 45.5715
28 | 0.11657 | 0.029586 | -0.11647 | -0.029524 | 9.763e-05 | 6.237e-05 | 0.1736 | 0.1736 | 0.1736 | 0.99992 | -0.0015008 | 0.99901 | -0.018927 | 47.6913
29 | 0.097297 | 0.024719 | -0.097097 | -0.024591 | 0.00020026 | 0.00012784 | 0.14504 | 0.14504 | 0.14504 | 0.99901 | -0.018927 | 0.99676 | -0.061778 | 39.8466
30 | 0.08807 | 0.022329 | -0.087762 | -0.022132 | 0.00030808 | 0.00019656 | 0.13157 | 0.13157 | 0.13157 | 0.99676 | -0.061778 | 0.99295 | -0.13484 | 36.1445
31 | 0.087762 | 0.022132 | -0.087607 | -0.022033 | 0.00015497 | 9.8871e-05 | 0.13157 | 0.13157 | 0.13157 | 0.99295 | -0.13484 | 0.99104 | -0.1718 | 36.1445
32 | 0.071701 | 0.018047 | -0.071686 | -0.018037 | 1.559e-05 | 9.9314e-06 | 0.10768 | 0.10768 | 0.10768 | 0.99104 | -0.1718 | 0.9908 | -0.17635 | 29.5838

## res_trafo
| p_hv_mw | q_hv_mvar | p_lv_mw | q_lv_mvar | pl_mw | ql_mvar | i_hv_ka | i_lv_ka | vm_hv_pu | va_hv_degree | vm_lv_pu | va_lv_degree | loading_percent
0 | -1.2729e-15 | -1.3162e-15 | 0.00165 | 1.2699e-07 | 0.00165 | 1.2699e-07 | 5.2857e-17 | 0.0023815 | 0.99998 | 149.9956 | 1 | 0 | 0.2619

## res_ext_grid
| p_mw | q_mvar
0 | 0.39852 | 0.1009

## res_load
| p_mw | q_mvar
0 | 0.027802 | 0.0069678
1 | 0.0022932 | 0.00057474
2 | 0.02955 | 0.007406
3 | 0.008163 | 0.0020458
4 | 0.0059933 | 0.0015021
5 | 0.0019982 | 0.0005008
6 | 0.0021687 | 0.00054352
7 | 0.015072 | 0.0037775
8 | 0.086541 | 0.021689
9 | 0.0028406 | 0.00071192
10 | 0.010684 | 0.0026778
11 | 0.01287 | 0.0032255
12 | 0.0049927 | 0.0012513
13 | 0.034365 | 0.0086128
14 | 0.018605 | 0.004663
15 | 0.013406 | 0.0033598
16 | 0.021719 | 0.0054433
17 | 0.014049 | 0.0035211
18 | 0.0028718 | 0.00071975
19 | 0.01329 | 0.0033308
20 | 0.0055713 | 0.0013963
21 | 0.0090765 | 0.0022748
22 | 0.019171 | 0.0048047
23 | 0.0090269 | 0.0022624
24 | 0.015905 | 0.0039862
25 | 0.0051238 | 0.0012841

## dtypes
| element | column | dtype
0 | bus | name | object
1 | bus | vn_kv | float64
2 | bus | type | object
3 | bus | zone | object
4 | bus | in_service | bool
5 | load | name | object
6 | load | bus | uint32
7 | load | p_mw | float64
8 | load | q_mvar | float64
9 | load | const_z_percent | float64
10 | load | const_i_percent | float64
11 | load | sn_mva | float64
12 | load | scaling | float64
13 | load | in_service | bool
14 | load | type | object
15 | ext_grid | name | object
16 | ext_grid | bus | uint32
17 | ext_grid | vm_pu | float64
18 | ext_grid | va_degree | float64
19 | ext_grid | slack_weight | float64
20 | ext_grid | in_service | bool
21 | line | name | object
22 | line | std_type | object
23 | line | from_bus | uint32
24 | line | to_bus | uint32
25 | line | length_km | float64
26 | line | r_ohm_per_km | float64
27 | line | x_ohm_per_km | float64
28 | line | c_nf_per_km | float64
29 | line | g_us_per_km | float64
30 | line | max_i_ka | float64
31 | line | df | float64
32 | line | parallel | uint32
33 | line | type | object
34 | line | in_service | bool
35 | trafo | name | object
36 | trafo | std_type | object
37 | trafo | hv_bus | uint32
38 | trafo | lv_bus | uint32
39 | trafo | sn_mva | float64
40 | trafo | vn_hv_kv | float64
41 | trafo | vn_lv_kv | float64
42 | trafo | vk_percent | float64
43 | trafo | vkr_percent | float64
44 | trafo | pfe_kw | float64
45 | trafo | i0_percent | float64
46 | trafo | shift_degree | float64
47 | trafo | tap_side | object
48 | trafo | tap_neutral | int32
49 | trafo | tap_min | int32
50 | trafo | tap_max | int32
51 | trafo | tap_step_percent | float64
52 | trafo | tap_step_degree | float64
53 | trafo | tap_pos | int32
54 | trafo | tap_phase_shifter | bool
55 | trafo | parallel | uint32
56 | trafo | df | float64
57 | trafo | in_service | bool
58 | line_geodata | coords | object
59 | bus_geodata | x | float64
60 | bus_geodata | y | float64
61 | bus_geodata | coords | object
62 | res_bus | vm_pu | float64
63 | res_bus | va_degree | float64
64 | res_bus | p_mw | float64
65 | res_bus | q_mvar | float64
66 | res_line | p_from_mw | float64
67 | res_line | q_from_mvar | float64
68 | res_line | p_to_mw | float64
69 | res_line | q_to_mvar | float64
70 | res_line | pl_mw | float64
71 | res_line | ql_mvar | float64
72 | res_line | i_from_ka | float64
73 | res_line | i_to_ka | float64
74 | res_line | i_ka | float64
75 | res_line | vm_from_pu | float64
76 | res_line | va_from_degree | float64
77 | res_line | vm_to_pu | float64
78 | res_line | va_to_degree | float64
79 | res_line | loading_percent | float64
80 | res_trafo | p_hv_mw | float64
81 | res_trafo | q_hv_mvar | float64
82 | res_trafo | p_lv_mw | float64
83 | res_trafo | q_lv_mvar | float64
84 | res_trafo | pl_mw | float64
85 | res_trafo | ql_mvar | float64
86 | res_trafo | i_hv_ka | float64
87 | res_trafo | i_lv_ka | float64
88 | res_trafo | vm_hv_pu | float64
89 | res_trafo | va_hv_degree | float64
90 | res_trafo | vm_lv_pu | float64
91 | res_trafo | va_lv_degree | float64
92 | res_trafo | loading_percent | float64
93 | res_ext_grid | p_mw | float64
94 | res_ext_grid | q_mvar | float64
95 | res_load | p_mw | float64
96 | res_load | q_mvar | float64

## parameters
| version | format_version | converged | OPF_converged | name | f_hz | sn_mva
0 | 2.14.6 | 2.14.0 | TRUE | FALSE |  | 50 | 1