## bus
| name | vn_kv | type | zone | in_service
0 | bus_LV_5890-22_0_6_node_0 | 0.4 | n |  | TRUE
1 | bus_LV_5890-22_0_6_node_1 | 0.4 | n |  | TRUE
2 | bus_LV_5890-22_0_6_node_2 | 0.4 | n |  | TRUE
3 | bus_LV_5890-22_0_6_node_3 | 0.4 | n |  | TRUE
4 | bus_LV_5890-22_0_6_node_4 | 0.4 | n |  | TRUE
5 | bus_LV_5890-22_0_6_node_21 | 0.4 | n |  | TRUE
6 | bus_LV_5890-22_0_6_node_7 | 0.4 | n |  | TRUE
7 | bus_LV_5890-22_0_6_node_5 | 0.4 | n |  | TRUE
8 | bus_LV_5890-22_0_6_node_22 | 0.4 | n |  | TRUE
9 | bus_LV_5890-22_0_6_node_8 | 0.4 | n |  | TRUE
10 | bus_LV_5890-22_0_6_node_6 | 0.4 | n |  | TRUE
11 | bus_LV_5890-22_0_6_node_9 | 0.4 | n |  | TRUE
12 | bus_LV_5890-22_0_6_node_10 | 0.4 | n |  | TRUE
13 | bus_LV_5890-22_0_6_node_14 | 0.4 | n |  | TRUE
14 | bus_LV_5890-22_0_6_node_42 | 0.4 | n |  | TRUE
15 | bus_LV_5890-22_0_6_node_12 | 0.4 | n |  | TRUE
16 | bus_LV_5890-22_0_6_node_11 | 0.4 | n |  | TRUE
17 | bus_LV_5890-22_0_6_node_15 | 0.4 | n |  | TRUE
18 | bus_LV_5890-22_0_6_node_44 | 0.4 | n |  | TRUE
19 | bus_LV_5890-22_0_6_node_43 | 0.4 | n |  | TRUE
20 | bus_LV_5890-22_0_6_node_16 | 0.4 | n |  | TRUE
21 | bus_LV_5890-22_0_6_node_48 | 0.4 | n |  | TRUE
22 | bus_LV_5890-22_0_6_node_51 | 0.4 | n |  | TRUE
23 | bus_LV_5890-22_0_6_node_17 | 0.4 | n |  | TRUE
24 | bus_LV_5890-22_0_6_node_41 | 0.4 | n |  | TRUE
25 | bus_LV_5890-22_0_6_node_18 | 0.4 | n |  | TRUE
26 | bus_LV_5890-22_0_6_node_52 | 0.4 | n |  | TRUE
27 | bus_LV_5890-22_0_6_node_49 | 0.4 | n |  | TRUE
28 | bus_LV_5890-22_0_6_node_20 | 0.4 | n |  | TRUE
29 | bus_LV_5890-22_0_6_node_30 | 0.4 | n |  | TRUE
30 | bus_LV_5890-22_0_6_node_27 | 0.4 | n |  | TRUE
31 | bus_LV_5890-22_0_6_node_47 | 0.4 | n |  | TRUE
32 | bus_LV_5890-22_0_6_node_45 | 0.4 | n |  | TRUE
33 | bus_LV_5890-22_0_6_node_50 | 0.4 | n |  | TRUE
34 | bus_LV_5890-22_0_6_node_29 | 0.4 | n |  | TRUE
35 | bus_LV_5890-22_0_6_node_40 | 0.4 | n |  | TRUE
36 | bus_LV_5890-22_0_6_node_39 | 0.4 | n |  | TRUE
37 | bus_LV_5890-22_0_6_node_28 | 0.4 | n |  | TRUE
38 | bus_LV_5890-22_0_6_node_26 | 0.4 | n |  | TRUE
39 | bus_LV_5890-22_0_6_node_23 | 0.4 | n |  | TRUE
40 | bus_LV_5890-22_0_6_node_24 | 0.4 | n |  | TRUE
41 | bus_LV_5890-22_0_6_node_25 | 0.4 | n |  | TRUE
42 | bus_LV_5890-22_0_6_node_38 | 0.4 | n |  | TRUE
43 | bus_LV_5890-22_0_6_node_31 | 0.4 | n |  | TRUE
44 | bus_LV_5890-22_0_6_node_32 | 0.4 | n |  | TRUE
45 | bus_LV_5890-22_0_6_node_33 | 0.4 | n |  | TRUE
46 | bus_LV_5890-22_0_6_node_34 | 0.4 | n |  | TRUE
47 | bus_LV_5890-22_0_6_node_35 | 0.4 | n |  | TRUE
48 | bus_LV_5890-22_0_6_node_36 | 0.4 | n |  | TRUE
49 | bus_LV_5890-22_0_6_node_46 | 0.4 | n |  | TRUE
50 | bus_LV_5890-22_0_6_node_37 | 0.4 | n |  | TRUE
51 | bus_MV_262_0_node_78 | 20 | n |  | TRUE

## load
| name | bus | p_mw | q_mvar | const_z_percent | const_i_percent | sn_mva | scaling | in_service | type
0 | LV_5890-22_0_6_load_0 | 0 | 0.017496 | 0.0043848 | 0 | 0 |  | 1 | TRUE | wye
1 | LV_5890-22_0_6_load_1 | 1 | 0.0097152 | 0.0024349 | 0 | 0 |  | 1 | TRUE | wye
2 | LV_5890-22_0_6_load_2 | 2 | 0.011243 | 0.0028178 | 0 | 0 |  | 1 | TRUE | wye
3 | LV_5890-22_0_6_load_3 | 3 | 0.0053536 | 0.0013417 | 0 | 0 |  | 1 | TRUE | wye
4 | LV_5890-22_0_6_load_21 | 5 | 0.008079 | 0.0020248 | 0 | 0 |  | 1 | TRUE | wye
5 | LV_5890-22_0_6_load_7 | 6 | 0.015755 | 0.0039485 | 0 | 0 |  | 1 | TRUE | wye
6 | LV_5890-22_0_6_load_5 | 7 | 0.015177 | 0.0038037 | 0 | 0 |  | 1 | TRUE | wye
7 | LV_5890-22_0_6_load_22 | 8 | 0.0089693 | 0.0022479 | 0 | 0 |  | 1 | TRUE | wye
8 | LV_5890-22_0_6_load_8 | 9 | 0.01402 | 0.0035137 | 0 | 0 |  | 1 | TRUE | wye
9 | LV_5890-22_0_6_load_6 | 10 | 0.010435 | 0.0026154 | 0 | 0 |  | 1 | TRUE | wye
10 | LV_5890-22_0_6_load_9 | 11 | 0.005989 | 0.001501 | 0 | 0 |  | 1 | TRUE | wye
11 | LV_5890-22_0_6_load_10 | 12 | 0.019877 | 0.0049818 | 0 | 0 |  | 1 | TRUE | wye
12 | LV_5890-22_0_6_load_42 | 14 | 0.0061856 | 0.0015503 | 0 | 0 |  | 1 | TRUE | wye
13 | LV_5890-22_0_6_load_12 | 15 | 0.0065124 | 0.0016322 | 0 | 0 |  | 1 | TRUE | wye
14 | LV_5890-22_0_6_load_11 | 16 | 0.027697 | 0.0069415 | 0 | 0 |  | 1 | TRUE | wye
15 | LV_5890-22_0_6_load_43 | 19 | 0.004991 | 0.0012509 | 0 | 0 |  | 1 | TRUE | wye
16 | LV_5890-22_0_6_load_51 | 22 | 0.006143 | 0.0015396 | 0 | 0 |  | 1 | TRUE | wye
17 | LV_5890-22_0_6_load_41 | 24 | 0.012421 | 0.003113 | 0 | 0 |  | 1 | TRUE | wye
18 | LV_5890-22_0_6_load_52 | 26 | 0.018727 | 0.0046935 | 0 | 0 |  | 1 | TRUE | wye
19 | LV_5890-22_0_6_load_49 | 27 | 0.0041238 | 0.0010335 | 0 | 0 |  | 1 | TRUE | wye
20 | LV_5890-22_0_6_load_30 | 29 | 0.012496 | 0.0031319 | 0 | 0 |  | 1 | TRUE | wye
21 | LV_5890-22_0_6_load_27 | 30 | 0.021166 | 0.0053048 | 0 | 0 |  | 1 | TRUE | wye
22 | LV_5890-22_0_6_load_47 | 31 | 0.0054957 | 0.0013774 | 0 | 0 |  | 1 | TRUE | wye
23 | LV_5890-22_0_6_load_45 | 32 | 0.0073131 | 0.0018328 | 0 | 0 |  | 1 | TRUE | wye
24 | LV_5890-22_0_6_load_50 | 33 | 0.014681 | 0.0036795 | 0 | 0 |  | 1 | TRUE | wye
25 | LV_5890-22_0_6_load_40 | 35 | 0.024054 | 0.0060286 | 0 | 0 |  | 1 | TRUE | wye
26 | LV_5890-22_0_6_load_39 | 36 | 0.027793 | 0.0069655 | 0 | 0 |  | 1 | TRUE | wye
27 | LV_5890-22_0_6_load_28 | 37 | 0.033776 | 0.0084651 | 0 | 0 |  | 1 | TRUE | wye
28 | LV_5890-22_0_6_load_26 | 38 | 0.013887 | 0.0034804 | 0 | 0 |  | 1 | TRUE | wye
29 | LV_5890-22_0_6_load_23 | 39 | 0.02079 | 0.0052105 | 0 | 0 |  | 1 | TRUE | wye
30 | LV_5890-22_0_6_load_24 | 40 | 0.0093224 | 0.0023364 | 0 | 0 |  | 1 | TRUE | wye
31 | LV_5890-22_0_6_load_25 | 41 | 0.017364 | 0.0043517 | 0 | 0 |  | 1 | TRUE | wye
32 | LV_5890-22_0_6_load_38 | 42 | 0.021557 | 0.0054028 | 0 | 0 |  | 1 | TRUE | wye
33 | LV_5890-22_0_6_load_31 | 43 | 0.013247 | 0.0033201 | 0 | 0 |  | 1 | TRUE | wye
34 | LV_5890-22_0_6_load_32 | 44 | 0.023111 | 0.0057921 | 0 | 0 |  | 1 | TRUE | wye
35 | LV_5890-22_0_6_load_33 | 45 | 0.0094108 | 0.0023586 | 0 | 0 |  | 1 | TRUE | wye
36 | LV_5890-22_0_6_load_34 | 46 | 0.0079861 | 0.0020015 | 0 | 0 |  | 1 | TRUE | wye
37 | LV_5890-22_0_6_load_35 | 47 | 0.0089474 | 0.0022424 | 0 | 0 |  | 1 | TRUE | wye
38 | LV_5890-22_0_6_load_36 | 48 | 0.016566 | 0.0041519 | 0 | 0 |  | 1 | TRUE | wye
39 | LV_5890-22_0_6_load_46 | 49 | 0.0092062 | 0.0023073 | 0 | 0 |  | 1 | TRUE | wye
40 | LV_5890-22_0_6_load_37 | 50 | 0.022774 | 0.0057078 | 0 | 0 |  | 1 | TRUE | wye

## ext_grid
| name | bus | vm_pu | va_degree | slack_weight | in_service
0 |  | 44 | 1 | 0 | 1 | TRUE

## line
| name | std_type | from_bus | to_bus | length_km | r_ohm_per_km | x_ohm_per_km | c_nf_per_km | g_us_per_km | max_i_ka | df | parallel | type | in_service
0 | LV_5890-22_0_6_line_0 |  | 0 | 1 | 0.0048399 | 0.125 | 0.08 | 261 | 0 | 0.364 | 1 | 1 | cs | TRUE
1 | LV_5890-22_0_6_line_1 |  | 0 | 2 | 0.005653 | 0.125 | 0.08 | 261 | 0 | 0.364 | 1 | 2 | cs | TRUE
2 | LV_5890-22_0_6_line_2 |  | 1 | 3 | 0.012633 | 0.125 | 0.08 | 261 | 0 | 0.364 | 1 | 1 | cs | TRUE
3 | LV_5890-22_0_6_line_3 |  | 2 | 4 | 0.016551 | 0.125 | 0.08 | 261 | 0 | 0.364 | 1 | 3 | cs | TRUE
4 | LV_5890-22_0_6_line_4 |  | 3 | 5 | 0.0068673 | 0.125 | 0.08 | 261 | 0 | 0.364 | 1 | 1 | cs | TRUE
5 | LV_5890-22_0_6_line_5 |  | 4 | 6 | 0.005639 | 0.125 | 0.08 | 261 | 0 | 0.364 | 1 | 3 | cs | TRUE
6 | LV_5890-22_0_6_line_6 |  | 4 | 7 | 0.0056264 | 0.125 | 0.08 | 261 | 0 | 0.364 | 1 | 1 | cs | TRUE
7 | LV_5890-22_0_6_line_7 |  | 5 | 8 | 0.0064677 | 0.125 | 0.08 | 261 | 0 | 0.364 | 1 | 1 | cs | TRUE
8 | LV_5890-22_0_6_line_8 |  | 6 | 9 | 0.010739 | 0.125 | 0.08 | 261 | 0 | 0.364 | 1 | 3 | cs | TRUE
9 | LV_5890-22_0_6_line_9 |  | 7 | 10 | 0.012112 | 0.125 | 0.08 | 261 | 0 | 0.364 | 1 | 1 | cs | TRUE
10 | LV_5890-22_0_6_line_10 |  | 8 | 39 | 0.00094837 | 0.125 | 0.08 | 261 | 0 | 0.364 | 1 | 1 | cs | TRUE
11 | LV_5890-22_0_6_line_11 |  | 9 | 11 | 0.0073812 | 0.125 | 0.08 | 261 | 0 | 0.364 | 1 | 3 | cs | TRUE
12 | LV_5890-22_0_6_line_12 |  | 11 | 12 | 0.0093412 | 0.125 | 0.08 | 261 | 0 | 0.364 | 1 | 3 | cs | TRUE
13 | LV_5890-22_0_6_line_13 |  | 12 | 13 | 0.0074163 | 0.125 | 0.08 | 261 | 0 | 0.364 | 1 | 3 | cs | TRUE
14 | LV_5890-22_0_6_line_14 |  | 13 | 14 | 0.0040531 | 0.125 | 0.08 | 261 | 0 | 0.364 | 1 | 3 | cs | TRUE
15 | LV_5890-22_0_6_line_15 |  | 13 | 15 | 0.010934 | 0.125 | 0.08 | 261 | 0 | 0.364 | 1 | 1 | cs | TRUE
16 | LV_5890-22_0_6_line_16 |  | 14 | 24 | 0.007469 | 0.125 | 0.08 | 261 | 0 | 0.364 | 1 | 3 | cs | TRUE
17 | LV_5890-22_0_6_line_17 |  | 15 | 16 | 0.0045462 | 0.125 | 0.08 | 261 | 0 | 0.364 | 1 | 1 | cs | TRUE
18 | LV_5890-22_0_6_line_18 |  | 17 | 18 | 0.004166 | 0.125 | 0.08 | 261 | 0 | 0.364 | 1 | 3 | cs | TRUE
19 | LV_5890-22_0_6_line_19 |  | 17 | 19 | 0.0089804 | 0.125 | 0.08 | 261 | 0 | 0.364 | 1 | 3 | cs | TRUE
20 | LV_5890-22_0_6_line_20 |  | 18 | 31 | 0.009833 | 0.125 | 0.08 | 261 | 0 | 0.364 | 1 | 1 | cs | TRUE
21 | LV_5890-22_0_6_line_21 |  | 18 | 32 | 0.0063354 | 0.125 | 0.08 | 261 | 0 | 0.364 | 1 | 3 | cs | TRUE
22 | LV_5890-22_0_6_line_22 |  | 19 | 23 | 0.015305 | 0.125 | 0.08 | 261 | 0 | 0.364 | 1 | 3 | cs | TRUE
23 | LV_5890-22_0_6_line_23 |  | 20 | 21 | 0.008923 | 0.125 | 0.08 | 261 | 0 | 0.364 | 1 | 1 | cs | TRUE
24 | LV_5890-22_0_6_line_24 |  | 20 | 22 | 0.019179 | 0.125 | 0.08 | 261 | 0 | 0.364 | 1 | 1 | cs | TRUE
25 | LV_5890-22_0_6_line_25 |  | 21 | 27 | 0.0082949 | 0.125 | 0.08 | 261 | 0 | 0.364 | 1 | 1 | cs | TRUE
26 | LV_5890-22_0_6_line_26 |  | 22 | 33 | 0.0033931 | 0.125 | 0.08 | 261 | 0 | 0.364 | 1 | 1 | cs | TRUE
27 | LV_5890-22_0_6_line_27 |  | 23 | 24 | 0.014038 | 0.125 | 0.08 | 261 | 0 | 0.364 | 1 | 3 | cs | TRUE
28 | LV_5890-22_0_6_line_28 |  | 25 | 26 | 0.013511 | 0.125 | 0.08 | 261 | 0 | 0.364 | 1 | 1 | cs | TRUE
29 | LV_5890-22_0_6_line_29 |  | 25 | 27 | 0.0152 | 0.125 | 0.08 | 261 | 0 | 0.364 | 1 | 1 | cs | TRUE
30 | LV_5890-22_0_6_line_30 |  | 28 | 29 | 0.01044 | 0.125 | 0.08 | 261 | 0 | 0.364 | 1 | 1 | cs | TRUE
31 | LV_5890-22_0_6_line_31 |  | 28 | 30 | 0.013407 | 0.125 | 0.08 | 261 | 0 | 0.364 | 1 | 1 | cs | TRUE
32 | LV_5890-22_0_6_line_32 |  | 29 | 38 | 0.011907 | 0.125 | 0.08 | 261 | 0 | 0.364 | 1 | 1 | cs | TRUE
33 | LV_5890-22_0_6_line_33 |  | 31 | 33 | 0.0096167 | 0.125 | 0.08 | 261 | 0 | 0.364 | 1 | 1 | cs | TRUE
34 | LV_5890-22_0_6_line_34 |  | 32 | 49 | 0.0099005 | 0.125 | 0.08 | 261 | 0 | 0.364 | 1 | 3 | cs | TRUE
35 | LV_5890-22_0_6_line_35 |  | 34 | 35 | 0.017732 | 0.125 | 0.08 | 261 | 0 | 0.364 | 1 | 1 | cs | TRUE
36 | LV_5890-22_0_6_line_36 |  | 34 | 36 | 0.015105 | 0.125 | 0.08 | 261 | 0 | 0.364 | 1 | 1 | cs | TRUE
37 | LV_5890-22_0_6_line_37 |  | 34 | 37 | 0.016159 | 0.125 | 0.08 | 261 | 0 | 0.364 | 1 | 1 | cs | TRUE
38 | LV_5890-22_0_6_line_38 |  | 36 | 42 | 0.0066707 | 0.125 | 0.08 | 261 | 0 | 0.364 | 1 | 1 | cs | TRUE
39 | LV_5890-22_0_6_line_39 |  | 38 | 41 | 0.0017458 | 0.125 | 0.08 | 261 | 0 | 0.364 | 1 | 1 | cs | TRUE
40 | LV_5890-22_0_6_line_40 |  | 39 | 40 | 0.006215 | 0.125 | 0.08 | 261 | 0 | 0.364 | 1 | 1 | cs | TRUE
41 | LV_5890-22_0_6_line_41 |  | 40 | 41 | 0.0080753 | 0.125 | 0.08 | 261 | 0 | 0.364 | 1 | 1 | cs | TRUE
42 | LV_5890-22_0_6_line_42 |  | 42 | 50 | 0.0047466 | 0.125 | 0.08 | 261 | 0 | 0.364 | 1 | 1 | cs | TRUE
43 | LV_5890-22_0_6_line_43 |  | 43 | 44 | 0.0048883 | 0.125 | 0.08 | 261 | 0 | 0.364 | 1 | 3 | cs | TRUE
44 | LV_5890-22_0_6_line_44 |  | 43 | 45 | 0.0039989 | 0.125 | 0.08 | 261 | 0 | 0.364 | 1 | 3 | cs | TRUE
45 | LV_5890-22_0_6_line_45 |  | 44 | 46 | 0.0021611 | 0.125 | 0.08 | 261 | 0 | 0.364 | 1 | 3 | cs | TRUE
46 | LV_5890-22_0_6_line_46 |  | 45 | 47 | 0.0034442 | 0.125 | 0.08 | 261 | 0 | 0.364 | 1 | 3 | cs | TRUE
47 | LV_5890-22_0_6_line_47 |  | 46 | 48 | 0.0061885 | 0.125 | 0.08 | 261 | 0 | 0.364 | 1 | 2 | cs | TRUE
48 | LV_5890-22_0_6_line_48 |  | 47 | 49 | 0.0048251 | 0.125 | 0.08 | 261 | 0 | 0.364 | 1 | 3 | cs | TRUE
49 | LV_5890-22_0_6_line_49 |  | 48 | 50 | 0.0085742 | 0.125 | 0.08 | 261 | 0 | 0.364 | 1 | 1 | cs | TRUE

## trafo
| name | std_type | hv_bus | lv_bus | sn_mva | vn_hv_kv | vn_lv_kv | vk_percent | vkr_percent | pfe_kw | i0_percent | shift_degree | tap_side | tap_neutral | tap_min | tap_max | tap_step_percent | tap_step_degree | tap_pos | tap_phase_shifter | parallel | df | in_service
0 | LV_5890-22_0_6_trafo_32 | 0.63 MVA 20/0.4 kV | 51 | 44 | 0.63 | 20 | 0.4 | 6 | 1.206 | 1.65 | 0.2619 | 150 | hv | 0 | -2 | 2 | 2.5 | 0 | 0 | FALSE | 1 | 1 | TRUE

## line_geodata
| x0 | y0 | x1 | y1 | x2 | y2 | x3 | y3
0 | 2554252.2785 | 1145480.8579 | 2554252.2034 | 1145485.6972
1 | 2554252.2785 | 1145480.8579 | 2554252.3663 | 1145475.2056
2 | 2554252.2034 | 1145485.6972 | 2554252.0659 | 1145494.5537 | 2554251.6317 | 1145498.3038
3 | 2554252.0157 | 1145458.6689 | 2554252.4938 | 1145466.9917 | 2554252.3663 | 1145475.2056
4 | 2554250.702 | 1145505.1071 | 2554250.7163 | 1145504.9915 | 2554251.3522 | 1145500.7178 | 2554251.6317 | 1145498.3038
5 | 2554252.0157 | 1145458.6689 | 2554257.652 | 1145458.8425
6 | 2554252.0157 | 1145458.6689 | 2554246.538 | 1145459.9542
7 | 2554250.702 | 1145505.1071 | 2554249.907 | 1145511.5258
8 | 2554257.652 | 1145458.8425 | 2554258.6704 | 1145458.8739 | 2554268.39 | 1145458.9085
9 | 2554235.0444 | 1145463.6672 | 2554241.1948 | 1145461.208 | 2554246.538 | 1145459.9542
10 | 2554249.907 | 1145511.5258 | 2554249.7904 | 1145512.4669
11 | 2554275.7711 | 1145458.9348 | 2554268.39 | 1145458.9085
12 | 2554285.1123 | 1145458.9681 | 2554275.7711 | 1145458.9348
13 | 2554292.5285 | 1145458.9945 | 2554285.1123 | 1145458.9681
14 | 2554292.5285 | 1145458.9945 | 2554296.5746 | 1145459.2332
15 | 2554292.5285 | 1145458.9945 | 2554293.2299 | 1145448.0831
16 | 2554304.0331 | 1145459.1274 | 2554299.0386 | 1145459.3785 | 2554296.5746 | 1145459.2332
17 | 2554293.2299 | 1145448.0831 | 2554293.2843 | 1145447.2382 | 2554293.219 | 1145443.5393
18 | 2554318.6514 | 1145483.5309 | 2554321.8578 | 1145480.8608
19 | 2554321.8578 | 1145480.8608 | 2554316.7465 | 1145474.4741 | 2554316.8099 | 1145473.6764
20 | 2554318.6514 | 1145483.5309 | 2554324.0505 | 1145491.7491
21 | 2554318.6514 | 1145483.5309 | 2554315.4083 | 1145488.9733
22 | 2554318.0535 | 1145458.4225 | 2554317.7422 | 1145461.9489 | 2554316.8099 | 1145473.6764
23 | 2554341.2404 | 1145528.3381 | 2554337.032 | 1145520.466
24 | 2554337.032 | 1145520.466 | 2554335.7607 | 1145510.8707 | 2554334.9735 | 1145508.3754 | 2554331.1939 | 1145502.6223
25 | 2554341.2404 | 1145528.3381 | 2554346.1618 | 1145535.0153
26 | 2554329.3308 | 1145499.7864 | 2554331.1939 | 1145502.6223
27 | 2554318.0535 | 1145458.4225 | 2554304.0331 | 1145459.1274
28 | 2554353.5074 | 1145548.322 | 2554342.4408 | 1145556.0724
29 | 2554353.5074 | 1145548.322 | 2554346.1618 | 1145535.0153
30 | 2554241.1722 | 1145548.0863 | 2554244.3434 | 1145546.8616 | 2554245.4807 | 1145544.8741 | 2554246.1237 | 1145540.1675
31 | 2554241.1722 | 1145548.0863 | 2554245.3202 | 1145548.0103 | 2554254.519 | 1145549.0567
32 | 2554247.7355 | 1145528.3705 | 2554246.1237 | 1145540.1675
33 | 2554329.3308 | 1145499.7864 | 2554324.0505 | 1145491.7491
34 | 2554315.4083 | 1145488.9733 | 2554310.3402 | 1145497.4783
35 | 2554293.9639 | 1145554.8441 | 2554299.7021 | 1145552.7439 | 2554301.196 | 1145552.1989 | 2554311.2039 | 1145552.8899
36 | 2554293.9639 | 1145554.8441 | 2554293.5327 | 1145546.632 | 2554295.1373 | 1145539.9405
37 | 2554293.9639 | 1145554.8441 | 2554290.5567 | 1145555.348 | 2554282.5298 | 1145555.5202 | 2554277.8681 | 1145555.0466
38 | 2554295.1373 | 1145539.9405 | 2554296.6928 | 1145533.4537
39 | 2554247.7355 | 1145528.3705 | 2554247.9719 | 1145526.6408
40 | 2554249.7904 | 1145512.4669 | 2554249.0265 | 1145518.6348
41 | 2554247.9719 | 1145526.6408 | 2554248.6463 | 1145521.7048 | 2554249.0265 | 1145518.6348
42 | 2554297.7996 | 1145528.838 | 2554296.6928 | 1145533.4537
43 | 2554304.0602 | 1145508.0173 | 2554303.0398 | 1145509.7297 | 2554302.2323 | 1145512.5096
44 | 2554304.0602 | 1145508.0173 | 2554306.1072 | 1145504.582
45 | 2554302.2323 | 1145512.5096 | 2554301.6295 | 1145514.5849
46 | 2554307.8703 | 1145501.6233 | 2554306.1072 | 1145504.582
47 | 2554299.9034 | 1145520.5278 | 2554301.6295 | 1145514.5849
48 | 2554310.3402 | 1145497.4783 | 2554307.8703 | 1145501.6233
49 | 2554299.9034 | 1145520.5278 | 2554299.2665 | 1145522.7206 | 2554297.7996 | 1145528.838

## bus_geodata
| x | y | coords
0 | 2554252.2785 | 1145480.8579
1 | 2554252.2034 | 1145485.6972
2 | 2554252.3663 | 1145475.2056
3 | 2554251.6317 | 1145498.3038
4 | 2554252.0157 | 1145458.6689
5 | 2554250.702 | 1145505.1071
6 | 2554257.652 | 1145458.8425
7 | 2554246.538 | 1145459.9542
8 | 2554249.907 | 1145511.5258
9 | 2554268.39 | 1145458.9085
10 | 2554235.0444 | 1145463.6672
11 | 2554275.7711 | 1145458.9348
12 | 2554285.1123 | 1145458.9681
13 | 2554292.5285 | 1145458.9945
14 | 2554296.5746 | 1145459.2332
15 | 2554293.2299 | 1145448.0831
16 | 2554293.219 | 1145443.5393
17 | 2554321.8578 | 1145480.8608
18 | 2554318.6514 | 1145483.5309
19 | 2554316.8099 | 1145473.6764
20 | 2554337.032 | 1145520.466
21 | 2554341.2404 | 1145528.3381
22 | 2554331.1939 | 1145502.6223
23 | 2554318.0535 | 1145458.4225
24 | 2554304.0331 | 1145459.1274
25 | 2554353.5074 | 1145548.322
26 | 2554342.4408 | 1145556.0724
27 | 2554346.1618 | 1145535.0153
28 | 2554241.1722 | 1145548.0863
29 | 2554246.1237 | 1145540.1675
30 | 2554254.519 | 1145549.0567
31 | 2554324.0505 | 1145491.7491
32 | 2554315.4083 | 1145488.9733
33 | 2554329.3308 | 1145499.7864
34 | 2554293.9639 | 1145554.8441
35 | 2554311.2039 | 1145552.8899
36 | 2554295.1373 | 1145539.9405
37 | 2554277.8681 | 1145555.0466
38 | 2554247.7355 | 1145528.3705
39 | 2554249.7904 | 1145512.4669
40 | 2554249.0265 | 1145518.6348
41 | 2554247.9719 | 1145526.6408
42 | 2554296.6928 | 1145533.4537
43 | 2554304.0602 | 1145508.0173
44 | 2554302.2323 | 1145512.5096
45 | 2554306.1072 | 1145504.582
46 | 2554301.6295 | 1145514.5849
47 | 2554307.8703 | 1145501.6233
48 | 2554299.9034 | 1145520.5278
49 | 2554310.3402 | 1145497.4783
50 | 2554297.7996 | 1145528.838
51 | 2554318.6514 | 1145483.5309

## line_std_types
| c_nf_per_km | r_ohm_per_km | x_ohm_per_km | max_i_ka | type | q_mm2 | alpha | voltage_rating
NAYY 4x50 SE | 210 | 0.642 | 0.083 | 0.142 | cs | 50 | 0.00403 | LV
NAYY 4x120 SE | 264 | 0.225 | 0.08 | 0.242 | cs | 120 | 0.00403 | LV
NAYY 4x150 SE | 261 | 0.208 | 0.08 | 0.27 | cs | 150 | 0.00403 | LV
NA2XS2Y 1x95 RM/25 12/20 kV | 216 | 0.313 | 0.132 | 0.252 | cs | 95 | 0.00403 | MV
NA2XS2Y 1x185 RM/25 12/20 kV | 273 | 0.161 | 0.117 | 0.362 | cs | 185 | 0.00403 | MV
NA2XS2Y 1x240 RM/25 12/20 kV | 304 | 0.122 | 0.112 | 0.421 | cs | 240 | 0.00403 | MV
NA2XS2Y 1x95 RM/25 6/10 kV | 315 | 0.313 | 0.123 | 0.249 | cs | 95 | 0.00403 | MV
NA2XS2Y 1x185 RM/25 6/10 kV | 406 | 0.161 | 0.11 | 0.358 | cs | 185 | 0.00403 | MV
NA2XS2Y 1x240 RM/25 6/10 kV | 456 | 0.122 | 0.105 | 0.416 | cs | 240 | 0.00403 | MV
NA2XS2Y 1x150 RM/25 12/20 kV | 250 | 0.206 | 0.116 | 0.319 | cs | 150 | 0.00403 | MV
NA2XS2Y 1x120 RM/25 12/20 kV | 230 | 0.253 | 0.119 | 0.283 | cs | 120 | 0.00403 | MV
NA2XS2Y 1x70 RM/25 12/20 kV | 190 | 0.443 | 0.132 | 0.22 | cs | 70 | 0.00403 | MV
NA2XS2Y 1x150 RM/25 6/10 kV | 360 | 0.206 | 0.11 | 0.315 | cs | 150 | 0.00403 | MV
NA2XS2Y 1x120 RM/25 6/10 kV | 340 | 0.253 | 0.113 | 0.28 | cs | 120 | 0.00403 | MV
NA2XS2Y 1x70 RM/25 6/10 kV | 280 | 0.443 | 0.123 | 0.217 | cs | 70 | 0.00403 | MV
N2XS(FL)2Y 1x120 RM/35 64/110 kV | 112 | 0.153 | 0.166 | 0.366 | cs | 120 | 0.00393 | HV
N2XS(FL)2Y 1x185 RM/35 64/110 kV | 125 | 0.099 | 0.156 | 0.457 | cs | 185 | 0.00393 | HV
N2XS(FL)2Y 1x240 RM/35 64/110 kV | 135 | 0.075 | 0.149 | 0.526 | cs | 240 | 0.00393 | HV
N2XS(FL)2Y 1x300 RM/35 64/110 kV | 144 | 0.06 | 0.144 | 0.588 | cs | 300 | 0.00393 | HV
15-AL1/3-ST1A 0.4 | 11 | 1.8769 | 0.35 | 0.105 | ol | 16 | 0.00403 | LV
24-AL1/4-ST1A 0.4 | 11.25 | 1.2012 | 0.335 | 0.14 | ol | 24 | 0.00403 | LV
48-AL1/8-ST1A 0.4 | 12.2 | 0.5939 | 0.3 | 0.21 | ol | 48 | 0.00403 | LV
94-AL1/15-ST1A 0.4 | 13.2 | 0.306 | 0.29 | 0.35 | ol | 94 | 0.00403 | LV
34-AL1/6-ST1A 10.0 | 9.7 | 0.8342 | 0.36 | 0.17 | ol | 34 | 0.00403 | MV
48-AL1/8-ST1A 10.0 | 10.1 | 0.5939 | 0.35 | 0.21 | ol | 48 | 0.00403 | MV
70-AL1/11-ST1A 10.0 | 10.4 | 0.4132 | 0.339 | 0.29 | ol | 70 | 0.00403 | MV
94-AL1/15-ST1A 10.0 | 10.75 | 0.306 | 0.33 | 0.35 | ol | 94 | 0.00403 | MV
122-AL1/20-ST1A 10.0 | 11.1 | 0.2376 | 0.323 | 0.41 | ol | 122 | 0.00403 | MV
149-AL1/24-ST1A 10.0 | 11.25 | 0.194 | 0.315 | 0.47 | ol | 149 | 0.00403 | MV
34-AL1/6-ST1A 20.0 | 9.15 | 0.8342 | 0.382 | 0.17 | ol | 34 | 0.00403 | MV
48-AL1/8-ST1A 20.0 | 9.5 | 0.5939 | 0.372 | 0.21 | ol | 48 | 0.00403 | MV
70-AL1/11-ST1A 20.0 | 9.7 | 0.4132 | 0.36 | 0.29 | ol | 70 | 0.00403 | MV
94-AL1/15-ST1A 20.0 | 10 | 0.306 | 0.35 | 0.35 | ol | 94 | 0.00403 | MV
122-AL1/20-ST1A 20.0 | 10.3 | 0.2376 | 0.344 | 0.41 | ol | 122 | 0.00403 | MV
149-AL1/24-ST1A 20.0 | 10.5 | 0.194 | 0.337 | 0.47 | ol | 149 | 0.00403 | MV
184-AL1/30-ST1A 20.0 | 10.75 | 0.1571 | 0.33 | 0.535 | ol | 184 | 0.00403 | MV
243-AL1/39-ST1A 20.0 | 11 | 0.1188 | 0.32 | 0.645 | ol | 243 | 0.00403 | MV
48-AL1/8-ST1A 110.0 | 8 | 0.5939 | 0.46 | 0.21 | ol | 48 | 0.00403 | HV
70-AL1/11-ST1A 110.0 | 8.4 | 0.4132 | 0.45 | 0.29 | ol | 70 | 0.00403 | HV
94-AL1/15-ST1A 110.0 | 8.65 | 0.306 | 0.44 | 0.35 | ol | 94 | 0.00403 | HV
122-AL1/20-ST1A 110.0 | 8.5 | 0.2376 | 0.43 | 0.41 | ol | 122 | 0.00403 | HV
149-AL1/24-ST1A 110.0 | 8.75 | 0.194 | 0.41 | 0.47 | ol | 149 | 0.00403 | HV
184-AL1/30-ST1A 110.0 | 8.8 | 0.1571 | 0.4 | 0.535 | ol | 184 | 0.00403 | HV
243-AL1/39-ST1A 110.0 | 9 | 0.1188 | 0.39 | 0.645 | ol | 243 | 0.00403 | HV
305-AL1/39-ST1A 110.0 | 9.2 | 0.0949 | 0.38 | 0.74 | ol | 305 | 0.00403 | HV
490-AL1/64-ST1A 110.0 | 9.75 | 0.059 | 0.37 | 0.96 | ol | 490 | 0.00403 | HV
679-AL1/86-ST1A 110.0 | 9.95 | 0.042 | 0.36 | 1.15 | ol | 679 | 0.00403 | HV
490-AL1/64-ST1A 220.0 | 10 | 0.059 | 0.285 | 0.96 | ol | 490 | 0.00403 | HV
679-AL1/86-ST1A 220.0 | 11.7 | 0.042 | 0.275 | 1.15 | ol | 679 | 0.00403 | HV
490-AL1/64-ST1A 380.0 | 11 | 0.059 | 0.253 | 0.96 | ol | 490 | 0.00403 | HV
679-AL1/86-ST1A 380.0 | 14.6 | 0.042 | 0.25 | 1.15 | ol | 679 | 0.00403 | HV

## trafo_std_types
| i0_percent | pfe_kw | vkr_percent | sn_mva | vn_lv_kv | vn_hv_kv | vk_percent | shift_degree | vector_group | tap_side | tap_neutral | tap_min | tap_max | tap_step_degree | tap_step_percent | tap_phase_shifter
160 MVA 380/110 kV | 0.06 | 60 | 0.25 | 160 | 110 | 380 | 12.2 | 0 | Yy0 | hv | 0 | -9 | 9 | 0 | 1.5 | FALSE
100 MVA 220/110 kV | 0.06 | 55 | 0.26 | 100 | 110 | 220 | 12 | 0 | Yy0 | hv | 0 | -9 | 9 | 0 | 1.5 | FALSE
63 MVA 110/20 kV | 0.04 | 22 | 0.32 | 63 | 20 | 110 | 18 | 150 | YNd5 | hv | 0 | -9 | 9 | 0 | 1.5 | FALSE
40 MVA 110/20 kV | 0.05 | 18 | 0.34 | 40 | 20 | 110 | 16.2 | 150 | YNd5 | hv | 0 | -9 | 9 | 0 | 1.5 | FALSE
25 MVA 110/20 kV | 0.07 | 14 | 0.41 | 25 | 20 | 110 | 12 | 150 | YNd5 | hv | 0 | -9 | 9 | 0 | 1.5 | FALSE
63 MVA 110/10 kV | 0.04 | 22 | 0.32 | 63 | 10 | 110 | 18 | 150 | YNd5 | hv | 0 | -9 | 9 | 0 | 1.5 | FALSE
40 MVA 110/10 kV | 0.05 | 18 | 0.34 | 40 | 10 | 110 | 16.2 | 150 | YNd5 | hv | 0 | -9 | 9 | 0 | 1.5 | FALSE
25 MVA 110/10 kV | 0.07 | 14 | 0.41 | 25 | 10 | 110 | 12 | 150 | YNd5 | hv | 0 | -9 | 9 | 0 | 1.5 | FALSE
0.25 MVA 20/0.4 kV | 0.32 | 0.8 | 1.44 | 0.25 | 0.4 | 20 | 6 | 150 | Yzn5 | hv | 0 | -2 | 2 | 0 | 2.5 | FALSE
0.4 MVA 20/0.4 kV | 0.3375 | 1.35 | 1.425 | 0.4 | 0.4 | 20 | 6 | 150 | Dyn5 | hv | 0 | -2 | 2 | 0 | 2.5 | FALSE
0.63 MVA 20/0.4 kV | 0.2619 | 1.65 | 1.206 | 0.63 | 0.4 | 20 | 6 | 150 | Dyn5 | hv | 0 | -2 | 2 | 0 | 2.5 | FALSE
0.25 MVA 10/0.4 kV | 0.24 | 0.6 | 1.2 | 0.25 | 0.4 | 10 | 4 | 150 | Dyn5 | hv | 0 | -2 | 2 | 0 | 2.5 | FALSE
0.4 MVA 10/0.4 kV | 0.2375 | 0.95 | 1.325 | 0.4 | 0.4 | 10 | 4 | 150 | Dyn5 | hv | 0 | -2 | 2 | 0 | 2.5 | FALSE
0.63 MVA 10/0.4 kV | 0.1873 | 1.18 | 1.0794 | 0.63 | 0.4 | 10 | 4 | 150 | Dyn5 | hv | 0 | -2 | 2 | 0 | 2.5 | FALSE

## trafo3w_std_types
| sn_hv_mva | sn_mv_mva | sn_lv_mva | vn_hv_kv | vn_mv_kv | vn_lv_kv | vk_hv_percent | vk_mv_percent | vk_lv_percent | vkr_hv_percent | vkr_mv_percent | vkr_lv_percent | pfe_kw | i0_percent | shift_mv_degree | shift_lv_degree | vector_group | tap_side | tap_neutral | tap_min | tap_max | tap_step_percent
63/25/38 MVA 110/20/10 kV | 63 | 25 | 38 | 110 | 20 | 10 | 10.4 | 10.4 | 10.4 | 0.28 | 0.32 | 0.35 | 35 | 0.89 | 0 | 0 | YN0yn0yn0 | hv | 0 | -10 | 10 | 1.2
63/25/38 MVA 110/10/10 kV | 63 | 25 | 38 | 110 | 10 | 10 | 10.4 | 10.4 | 10.4 | 0.28 | 0.32 | 0.35 | 35 | 0.89 | 0 | 0 | YN0yn0yn0 | hv | 0 | -10 | 10 | 1.2

## fuse_std_types
| fuse_type | i_rated_a | t_avg | t_min | t_total | x_avg | x_min | x_total
HV 100A | HV 100A | 100 | 0 | [10.0, 3.64, 0.854, 0.281, 0.1, 0.0531, 0.022, 0.01] | [10.0, 4.267, 1.21, 0.403, 0.1, 0.058, 0.022, 0.01] | 0 | [300.0, 350.0, 450.0, 550.0, 700.0, 850.0, 1200.0, 1752.0] | [600.0, 700.0, 900.0, 1150.0, 1665.0, 2000.0, 3000.0, 4313.0]
HV 10A | HV 10A | 10 | 0 | [10.0, 1675.0, 0.344, 0.156, 0.1, 0.0417, 0.0171, 0.01] | [10.0, 1.3, 0.3, 0.155, 0.1, 0.0555, 0.023, 0.01] | 0 | [30.0, 32.0, 35.0, 37.0, 39.0, 50.0, 70.0, 88.0] | [60.0, 70.0, 80.0, 87.0, 94.0, 110.0, 150.0, 216.0]
HV 125A | HV 125A | 125 | 0 | [10.0, 1.82, 0.344, 0.1, 0.0467, 0.0269, 0.01] | [10.0, 2.478, 0.426, 0.1, 0.0427, 0.0211, 0.01] | 0 | [375.0, 500.0, 700.0, 925.0, 1200.0, 1500.0, 2341.0] | [750.0, 1000.0, 1500.0, 2200.0, 3000.0, 4000.0, 5765.0]
HV 160A | HV 160A | 160 | 0 | [10.0, 4.15, 1.03, 0.198, 0.1, 0.051, 0.0172, 0.01] | [10.0, 2.3, 0.734, 0.274, 0.1, 0.046, 0.0177, 0.01] | 0 | [480.0, 550.0, 700.0, 1000.0, 1260.0, 1600.0, 2500.0, 3227.0] | [960.0, 1300.0, 1700.0, 2200.0, 2996.0, 4000.0, 6000.0, 7946.0]
HV 16A | HV 16A | 16 | 0 | [10.0, 0.352, 0.164, 0.1, 0.0649, 0.0342, 0.01] | [10.0, 2.34, 0.722, 0.181, 0.1, 0.055, 0.0296, 0.01] | 0 | [48.0, 60.0, 65.0, 71.0, 80.0, 100.0, 162.0] | [96.0, 110.0, 125.0, 150.0, 168.0, 200.0, 250.0, 398.0]
HV 200A | HV 200A | 200 | 0 | [10.0, 4.267, 1.21, 0.403, 0.1, 0.058, 0.022, 0.01] | [10.0, 3.73, 1.654, 0.328, 0.1, 0.0531, 0.019, 0.01] | 0 | [600.0, 700.0, 900.0, 1150.0, 1665.0, 2000.0, 3000.0, 4313.0] | [1200.0, 1500.0, 1800.0, 2700.0, 3960.0, 5000.0, 7500.0, 10620.0]
HV 20A | HV 20A | 20 | 0 | [10.0, 1.3, 0.3, 0.155, 0.1, 0.0555, 0.023, 0.01] | [10.0, 1.3, 0.161, 0.1, 0.0611, 0.0399, 0.0141, 0.01] | 0 | [60.0, 70.0, 80.0, 87.0, 94.0, 110.0, 150.0, 216.0] | [120.0, 150.0, 200.0, 223.0, 260.0, 300.0, 450.0, 532.0]
HV 25A | HV 25A | 25 | 0 | [10.0, 2.512, 0.833, 0.299, 0.1, 0.0372, 0.0223, 0.01] | [10.0, 3.125, 0.597, 0.198, 0.1, 0.0378, 0.022, 0.01] | 0 | [75.0, 82.0, 90.0, 100.0, 124.0, 170.0, 200.0, 289.0] | [150.0, 170.0, 210.0, 250.0, 294.0, 400.0, 500.0, 711.0]
HV 31.5A | HV 31.5A | 31.5 | 0 | [10.0, 2.34, 0.722, 0.181, 0.1, 0.055, 0.0296, 0.01] | [10.0, 2.84, 0.368, 0.164, 0.1, 0.0621, 0.0378, 0.0195, 0.01] | 0 | [95.0, 110.0, 125.0, 150.0, 165.0, 200.0, 250.0, 390.0] | [189.0, 220.0, 300.0, 350.0, 393.0, 450.0, 530.0, 700.0, 960.0]
HV 40A | HV 40A | 40 | 0 | [10.0, 1.3, 0.161, 0.1, 0.0611, 0.0399, 0.0141, 0.01] | [10.0, 2.05, 0.369, 0.198, 0.1, 0.051, 0.0298, 0.01] | 0 | [120.0, 150.0, 200.0, 223.0, 260.0, 300.0, 450.0, 532.0] | [240.0, 300.0, 400.0, 450.0, 530.0, 650.0, 800.0, 1311.0]
HV 50A | HV 50A | 50 | 0 | [10.0, 3.215, 0.597, 0.198, 0.1, 0.0378, 0.022, 0.01] | [10.0, 3.64, 0.854, 0.281, 0.1, 0.0531, 0.022, 0.01] | 0 | [150.0, 170.0, 210.0, 250.0, 294.0, 400.0, 500.0, 711.0] | [300.0, 350.0, 450.0, 550.0, 700.0, 850.0, 1200.0, 1752.0]
HV 6.3A | HV 6.3A | 6.3 | 0 | [10.0, 1.39, 0.344, 0.168, 0.1, 0.056, 0.0263, 0.01] | [10.0, 1.711, 0.516, 0.198, 0.1, 0.0634, 0.0303, 0.01] | 0 | [19.0, 19.5, 20.4, 20.8, 22.0, 25.0, 32.0, 48.0] | [38.0, 40.0, 43.0, 48.0, 53.0, 60.0, 75.0, 118.0]
HV 63A | HV 63A | 63 | 0 | [10.0, 2.84, 0.368, 0.164, 0.1, 0.0621, 0.0378, 0.0195, 0.01] | [10.0, 1.82, 0.344, 0.1, 0.0467, 0.0269, 0.01] | 0 | [189.0, 220.0, 300.0, 350.0, 393.0, 450.0, 530.0, 700.0, 961.0] | [378.0, 500.0, 700.0, 934.0, 1200.0, 1500.0, 2366.0]
HV 80A | HV 80A | 80 | 0 | [10.0, 2.05, 0.369, 0.198, 0.1, 0.051, 0.0298, 0.01] | [10.0, 4.15, 1.03, 0.198, 0.1, 0.051, 0.0172, 0.01] | 0 | [240.0, 300.0, 400.0, 450.0, 530.0, 650.0, 800.0, 1311.0] | [480.0, 550.0, 700.0, 1000.0, 1260.0, 1600.0, 2500.0, 3227.0]
Siemens NH-1-100 | Siemens NH-1-100 | 100 | [5400.0, 2000.0, 400.0, 20.0, 1.0, 0.2, 0.012, 0.004] | 0 | 0 | [150.0, 190.0, 250.0, 430.0, 900.0, 1250.0, 2700.0, 3600.0] | 0 | 0
Siemens NH-1-125 | Siemens NH-1-125 | 125 | [4800.0, 120.0, 7.0, 0.1, 0.004] | 0 | 0 | [180.0, 400.0, 740.0, 2000.0, 4250.0] | 0 | 0
Siemens NH-1-16 | Siemens NH-1-16 | 16 | [4000.0, 400.0, 2.0, 0.1, 0.04, 0.01] | 0 | 0 | [26.0, 35.0, 75.0, 150.0, 200.0, 300.0] | 0 | 0
Siemens NH-1-160 | Siemens NH-1-160 | 160 | [4800.0, 120.0, 7.0, 0.1, 0.004] | 0 | 0 | [210.0, 500.0, 900.0, 2300.0, 5000.0] | 0 | 0
Siemens NH-1-25 | Siemens NH-1-25 | 25 | [4000.0, 1000.0, 10.0, 0.2, 0.02, 0.01] | 0 | 0 | [40.0, 50.0, 100.0, 210.0, 400.0, 500.0] | 0 | 0
Siemens NH-1-50 | Siemens NH-1-50 | 50 | [4000.0, 40.0, 4.0, 1.0, 0.02, 0.01] | 0 | 0 | [86.0, 200.0, 300.0, 400.0, 1000.0, 1280.0] | 0 | 0
Siemens NH-1-63 | Siemens NH-1-63 | 63 | [4000.0, 100.0, 10.0, 2.0, 0.04, 0.01] | 0 | 0 | [100.0, 200.0, 300.0, 400.0, 1000.0, 1500.0] | 0 | 0
Siemens NH-1-80 | Siemens NH-1-80 | 80 | [4800.0, 120.0, 7.0, 0.1, 0.01] | 0 | 0 | [150.58, 250.0, 450.0, 1150.0, 2470.0] | 0 | 0
Siemens NH-2-1000 | Siemens NH-2-1000 | 1000 | [4800.0, 120.0, 7.0, 0.1, 0.004] | 0 | 0 | [1900.0, 3500.0, 8400.0, 24000.0, 52000.0] | 0 | 0
Siemens NH-2-200 | Siemens NH-2-200 | 200 | [4800.0, 120.0, 7.0, 0.1, 0.004] | 0 | 0 | [280.0, 650.0, 1200.0, 3000.0, 7000.0] | 0 | 0
Siemens NH-2-224 | Siemens NH-2-224 | 224 | [4800.0, 120.0, 7.0, 0.2, 0.04, 0.004] | 0 | 0 | [400.0, 750.0, 1453.0, 3025.0, 4315.0, 7600.0] | 0 | 0
Siemens NH-2-250 | Siemens NH-2-250 | 250 | [4800.0, 120.0, 7.0, 0.1, 0.004] | 0 | 0 | [450.0, 800.0, 1650.0, 4000.0, 8500.0] | 0 | 0
Siemens NH-2-315 | Siemens NH-2-315 | 315 | [4800.0, 120.0, 7.0, 0.1, 0.004] | 0 | 0 | [550.0, 920.0, 1900.0, 5000.0, 11000.0] | 0 | 0
Siemens NH-2-355 | Siemens NH-2-355 | 355 | [4800.0, 120.0, 6.0, 0.1, 0.004] | 0 | 0 | [650.0, 1116.27, 2350.0, 5840.0, 12790.0] | 0 | 0
Siemens NH-2-400 | Siemens NH-2-400 | 400 | [4800.0, 120.0, 7.0, 0.1, 0.004] | 0 | 0 | [720.0, 1350.0, 2800.0, 6500.0, 15000.0] | 0 | 0
Siemens NH-2-425 | Siemens NH-2-425 | 425 | [4800.0, 120.0, 7.0, 0.1, 0.004] | 0 | 0 | [850.0, 1500.0, 3050.0, 7500.0, 16500.0] | 0 | 0
Siemens NH-2-630 | Siemens NH-2-630 | 630 | [4800.0, 120.0, 7.0, 0.1, 0.004] | 0 | 0 | [1200.0, 2000.0, 4800.0, 12000.0, 26000.0] | 0 | 0

## res_bus
| vm_pu | va_degree | p_mw | q_mvar
0 | 0.98776 | -0.23504 | 0.017496 | 0.0043848
1 | 0.98719 | -0.24604 | 0.0097152 | 0.0024349
2 | 0.98814 | -0.22774 | 0.011243 | 0.0028178
3 | 0.98583 | -0.27261 | 0.0053536 | 0.0013417
4 | 0.98893 | -0.2124 | 0 | 0
5 | 0.98512 | -0.28642 | 0.008079 | 0.0020248
6 | 0.98924 | -0.20632 | 0.015755 | 0.0039485
7 | 0.9888 | -0.21497 | 0.015177 | 0.0038037
8 | 0.9845 | -0.29851 | 0.0089693 | 0.0022479
9 | 0.98989 | -0.19375 | 0.01402 | 0.0035137
10 | 0.98868 | -0.21722 | 0.010435 | 0.0026154
11 | 0.99037 | -0.18451 | 0.005989 | 0.001501
12 | 0.99099 | -0.1725 | 0.019877 | 0.0049818
13 | 0.99153 | -0.1621 | 0 | 0
14 | 0.99187 | -0.1556 | 0.0061856 | 0.0015503
15 | 0.99119 | -0.16873 | 0.0065124 | 0.0016322
16 | 0.99108 | -0.17097 | 0.027697 | 0.0069415
17 | 0.99592 | -0.077789 | 0 | 0
18 | 0.9963 | -0.070594 | 0 | 0
19 | 0.99511 | -0.093317 | 0.004991 | 0.0012509
20 | 0.99498 | -0.095918 | 0 | 0
21 | 0.9948 | -0.099508 | 0 | 0
22 | 0.99538 | -0.088204 | 0.006143 | 0.0015396
23 | 0.99375 | -0.11939 | 0 | 0
24 | 0.9925 | -0.14337 | 0.012421 | 0.003113
25 | 0.99437 | -0.10786 | 0 | 0
26 | 0.99414 | -0.11232 | 0.018727 | 0.0046935
27 | 0.99463 | -0.10285 | 0.0041238 | 0.0010335
28 | 0.98285 | -0.33058 | 0 | 0
29 | 0.98306 | -0.32659 | 0.012496 | 0.0031319
30 | 0.98259 | -0.3357 | 0.021166 | 0.0053048
31 | 0.99586 | -0.079089 | 0.0054957 | 0.0013774
32 | 0.99696 | -0.057842 | 0.0073131 | 0.0018328
33 | 0.99547 | -0.086473 | 0.014681 | 0.0036795
34 | 0.9967 | -0.063521 | 0 | 0
35 | 0.99631 | -0.071007 | 0.024054 | 0.0060286
36 | 0.99749 | -0.048207 | 0.027793 | 0.0069655
37 | 0.9962 | -0.073101 | 0.033776 | 0.0084651
38 | 0.98343 | -0.31937 | 0.013887 | 0.0034804
39 | 0.98441 | -0.30013 | 0.02079 | 0.0052105
40 | 0.98399 | -0.30843 | 0.0093224 | 0.0023364
41 | 0.9835 | -0.31787 | 0.017364 | 0.0043517
42 | 0.99801 | -0.038207 | 0.021557 | 0.0054028
43 | 0.99941 | -0.011147 | 0.013247 | 0.0033201
44 | 1 | 0 | -0.55245 | -0.13961
45 | 0.99895 | -0.019966 | 0.0094108 | 0.0023586
46 | 0.9999 | -0.0019401 | 0.0079861 | 0.0020015
47 | 0.99856 | -0.027381 | 0.0089474 | 0.0022424
48 | 0.99949 | -0.0098471 | 0.016566 | 0.0041519
49 | 0.99803 | -0.037525 | 0.0092062 | 0.0023073
50 | 0.99847 | -0.029308 | 0.022774 | 0.0057078
51 | 0.99998 | 149.9956 | 0 | 0

## res_line
| p_from_mw | q_from_mvar | p_to_mw | q_to_mvar | pl_mw | ql_mvar | i_from_ka | i_to_ka | i_ka | vm_from_pu | va_from_degree | vm_to_pu | va_to_degree | loading_percent
0 | 0.12758 | 0.032146 | -0.12752 | -0.032103 | 6.7087e-05 | 4.2874e-05 | 0.19226 | 0.19226 | 0.19226 | 0.98776 | -0.23504 | 0.98719 | -0.24604 | 52.8185
1 | -0.14508 | -0.036531 | 0.14513 | 0.036563 | 5.0657e-05 | 3.2276e-05 | 0.21862 | 0.21862 | 0.21862 | 0.98776 | -0.23504 | 0.98814 | -0.22774 | 30.0296
2 | 0.1178 | 0.029668 | -0.11765 | -0.029573 | 0.00014945 | 9.5485e-05 | 0.17762 | 0.17762 | 0.17762 | 0.98719 | -0.24604 | 0.98583 | -0.27261 | 48.7954
3 | -0.15637 | -0.039381 | 0.15649 | 0.039454 | 0.00011479 | 7.2828e-05 | 0.23555 | 0.23555 | 0.23555 | 0.98814 | -0.22774 | 0.98893 | -0.2124 | 21.5702
4 | 0.1123 | 0.028231 | -0.11222 | -0.028184 | 7.4018e-05 | 4.7284e-05 | 0.16953 | 0.16953 | 0.16953 | 0.98583 | -0.27261 | 0.98512 | -0.28642 | 46.5755
5 | -0.1821 | -0.045875 | 0.18216 | 0.045909 | 5.2954e-05 | 3.3674e-05 | 0.27409 | 0.27409 | 0.27409 | 0.98893 | -0.2124 | 0.98924 | -0.20632 | 25.0999
6 | 0.025617 | 0.0064216 | -0.025614 | -0.0064196 | 3.1348e-06 | 1.9341e-06 | 0.038545 | 0.038545 | 0.038545 | 0.98893 | -0.2124 | 0.9888 | -0.21497 | 10.5894
7 | 0.10415 | 0.026159 | -0.10408 | -0.026121 | 6.0036e-05 | 3.8341e-05 | 0.15733 | 0.15733 | 0.15733 | 0.98512 | -0.28642 | 0.9845 | -0.29851 | 43.2229
8 | -0.19791 | -0.049857 | 0.19803 | 0.049933 | 0.00011904 | 7.5769e-05 | 0.29779 | 0.29779 | 0.29779 | 0.98924 | -0.20632 | 0.98989 | -0.19375 | 27.2701
9 | 0.010436 | 0.0026159 | -0.010435 | -0.0026154 | 1.1204e-06 | 5.6171e-07 | 0.015706 | 0.015706 | 0.015706 | 0.9888 | -0.21497 | 0.98868 | -0.21722 | 4.3148
10 | 0.095116 | 0.023873 | -0.095108 | -0.023868 | 7.3514e-06 | 4.6929e-06 | 0.14377 | 0.14377 | 0.14377 | 0.9845 | -0.29851 | 0.98441 | -0.30013 | 39.4986
11 | -0.21205 | -0.053447 | 0.21214 | 0.053507 | 9.3809e-05 | 5.9753e-05 | 0.31886 | 0.31886 | 0.31886 | 0.98989 | -0.19375 | 0.99037 | -0.18451 | 29.2
12 | -0.21813 | -0.055008 | 0.21826 | 0.055088 | 0.00012552 | 7.9969e-05 | 0.32786 | 0.32786 | 0.32786 | 0.99037 | -0.18451 | 0.99099 | -0.1725 | 30.0241
13 | -0.23814 | -0.060069 | 0.23826 | 0.060145 | 0.00011862 | 7.563e-05 | 0.35771 | 0.35771 | 0.35771 | 0.99099 | -0.1725 | 0.99153 | -0.1621 | 32.7573
14 | -0.27248 | -0.068727 | 0.27256 | 0.068781 | 8.478e-05 | 5.4103e-05 | 0.40907 | 0.40907 | 0.40907 | 0.99153 | -0.1621 | 0.99187 | -0.1556 | 37.4606
15 | 0.034223 | 0.0085822 | -0.034212 | -0.0085754 | 1.0816e-05 | 6.7814e-06 | 0.051361 | 0.051361 | 0.051361 | 0.99153 | -0.1621 | 0.99119 | -0.16873 | 14.1102
16 | -0.27875 | -0.070332 | 0.27891 | 0.070436 | 0.0001634 | 0.00010429 | 0.41835 | 0.41835 | 0.41835 | 0.99187 | -0.1556 | 0.9925 | -0.14337 | 38.3104
17 | 0.0277 | 0.0069433 | -0.027697 | -0.0069415 | 2.9481e-06 | 1.8282e-06 | 0.041584 | 0.041584 | 0.041584 | 0.99119 | -0.16873 | 0.99108 | -0.17097 | 11.4243
18 | -0.29725 | -0.075388 | 0.29735 | 0.075454 | 0.00010286 | 6.5667e-05 | 0.44443 | 0.44443 | 0.44443 | 0.99592 | -0.077789 | 0.9963 | -0.070594 | 40.6991
19 | 0.29725 | 0.075388 | -0.29702 | -0.075247 | 0.00022173 | 0.00014156 | 0.44443 | 0.44443 | 0.44443 | 0.99592 | -0.077789 | 0.99511 | -0.093317 | 40.6991
20 | 0.049233 | 0.012362 | -0.049213 | -0.012349 | 1.9942e-05 | 1.2635e-05 | 0.07354 | 0.073541 | 0.073541 | 0.9963 | -0.070594 | 0.99586 | -0.079089 | 20.2034
21 | -0.34658 | -0.087816 | 0.34679 | 0.087952 | 0.00021247 | 0.00013573 | 0.51797 | 0.51797 | 0.51797 | 0.9963 | -0.070594 | 0.99696 | -0.057842 | 47.4336
22 | 0.29203 | 0.073996 | -0.29167 | -0.073763 | 0.00036529 | 0.00023319 | 0.43697 | 0.43697 | 0.43697 | 0.99511 | -0.093317 | 0.99375 | -0.11939 | 40.0157
23 | 0.022867 | 0.0057367 | -0.022863 | -0.0057343 | 3.9138e-06 | 2.389e-06 | 0.0342 | 0.0342 | 0.0342 | 0.99498 | -0.095918 | 0.9948 | -0.099508 | 9.3957
24 | -0.022867 | -0.0057367 | 0.022876 | 0.0057418 | 8.4125e-06 | 5.1348e-06 | 0.0342 | 0.0342 | 0.0342 | 0.99498 | -0.095918 | 0.99538 | -0.088204 | 9.3957
25 | 0.022863 | 0.0057343 | -0.02286 | -0.0057321 | 3.6383e-06 | 2.2209e-06 | 0.0342 | 0.0342 | 0.0342 | 0.9948 | -0.099508 | 0.99463 | -0.10285 | 9.3957
26 | -0.029019 | -0.0072814 | 0.029021 | 0.0072829 | 2.3948e-06 | 1.4886e-06 | 0.043384 | 0.043384 | 0.043384 | 0.99538 | -0.088204 | 0.99547 | -0.086473 | 11.9186
27 | 0.29167 | 0.073763 | -0.29133 | -0.073549 | 0.00033506 | 0.00021389 | 0.43697 | 0.43697 | 0.43697 | 0.99375 | -0.11939 | 0.9925 | -0.14337 | 40.0157
28 | 0.018731 | 0.0046959 | -0.018727 | -0.0046935 | 3.9809e-06 | 2.3726e-06 | 0.028031 | 0.028031 | 0.028031 | 0.99437 | -0.10786 | 0.99414 | -0.11232 | 7.7008
29 | -0.018731 | -0.0046959 | 0.018736 | 0.0046986 | 4.4785e-06 | 2.6691e-06 | 0.028031 | 0.028031 | 0.028031 | 0.99437 | -0.10786 | 0.99463 | -0.10285 | 7.7008
30 | -0.021171 | -0.0053079 | 0.021175 | 0.0053103 | 4.0223e-06 | 2.4419e-06 | 0.032054 | 0.032054 | 0.032054 | 0.98285 | -0.33058 | 0.98306 | -0.32659 | 8.8059
31 | 0.021171 | 0.0053079 | -0.021166 | -0.0053048 | 5.1655e-06 | 3.1361e-06 | 0.032054 | 0.032054 | 0.032054 | 0.98285 | -0.33058 | 0.98259 | -0.3357 | 8.8059
32 | -0.033672 | -0.0084422 | 0.033683 | 0.0084495 | 1.1599e-05 | 7.2724e-06 | 0.050969 | 0.050969 | 0.050969 | 0.98306 | -0.32659 | 0.98343 | -0.31937 | 14.0024
33 | 0.043718 | 0.010972 | -0.043702 | -0.010962 | 1.5391e-05 | 9.7251e-06 | 0.065329 | 0.065329 | 0.065329 | 0.99586 | -0.079089 | 0.99547 | -0.086473 | 17.9475
34 | -0.35411 | -0.089785 | 0.35445 | 0.090006 | 0.00034618 | 0.00022117 | 0.52889 | 0.52889 | 0.52889 | 0.99696 | -0.057842 | 0.99803 | -0.037525 | 48.4331
35 | 0.024063 | 0.0060339 | -0.024054 | -0.0060286 | 8.5825e-06 | 5.2618e-06 | 0.035926 | 0.035926 | 0.035926 | 0.9967 | -0.063521 | 0.99631 | -0.071007 | 9.8698
36 | -0.057855 | -0.014509 | 0.057897 | 0.014535 | 4.2261e-05 | 2.685e-05 | 0.086377 | 0.086377 | 0.086377 | 0.9967 | -0.063521 | 0.99749 | -0.048207 | 23.73
37 | 0.033792 | 0.0084748 | -0.033776 | -0.0084651 | 1.5423e-05 | 9.6605e-06 | 0.050451 | 0.050451 | 0.050451 | 0.9967 | -0.063521 | 0.9962 | -0.073101 | 13.8603
38 | -0.08569 | -0.021501 | 0.085731 | 0.021527 | 4.0881e-05 | 2.6077e-05 | 0.12784 | 0.12784 | 0.12784 | 0.99749 | -0.048207 | 0.99801 | -0.038207 | 35.1201
39 | -0.04757 | -0.01193 | 0.047573 | 0.011932 | 3.392e-06 | 2.1487e-06 | 0.071981 | 0.071981 | 0.071981 | 0.98343 | -0.31937 | 0.9835 | -0.31787 | 19.7749
40 | 0.074318 | 0.018657 | -0.074289 | -0.018639 | 2.9418e-05 | 1.8748e-05 | 0.11235 | 0.11235 | 0.11235 | 0.98441 | -0.30013 | 0.98399 | -0.30843 | 30.8651
41 | 0.064966 | 0.016302 | -0.064937 | -0.016284 | 2.9232e-05 | 1.8606e-05 | 0.098251 | 0.098251 | 0.098251 | 0.98399 | -0.30843 | 0.9835 | -0.31787 | 26.9921
42 | -0.10729 | -0.02693 | 0.10733 | 0.026959 | 4.5555e-05 | 2.9093e-05 | 0.15998 | 0.15998 | 0.15998 | 0.99801 | -0.038207 | 0.99847 | -0.029308 | 43.9503
43 | -0.39574 | -0.10054 | 0.39595 | 0.10067 | 0.00021248 | 0.00013579 | 0.58969 | 0.58969 | 0.58969 | 0.99941 | -0.011147 | 1 | 0 | 54.0009
44 | 0.38249 | 0.097216 | -0.38233 | -0.097113 | 0.00016238 | 0.00010377 | 0.56997 | 0.56997 | 0.56997 | 0.99941 | -0.011147 | 0.99895 | -0.019966 | 52.1947
45 | 0.15485 | 0.038942 | -0.15484 | -0.038933 | 1.4348e-05 | 9.0977e-06 | 0.23047 | 0.23047 | 0.23047 | 1 | 0 | 0.9999 | -0.0019401 | 21.105
46 | 0.37292 | 0.094754 | -0.37279 | -0.094669 | 0.00013307 | 8.5027e-05 | 0.55595 | 0.55595 | 0.55595 | 0.99895 | -0.019966 | 0.99856 | -0.027381 | 50.911
47 | 0.14685 | 0.036931 | -0.14679 | -0.036896 | 5.5439e-05 | 3.5319e-05 | 0.21858 | 0.21858 | 0.21858 | 0.9999 | -0.0019401 | 0.99949 | -0.0098471 | 30.0251
48 | 0.36384 | 0.092427 | -0.36366 | -0.092313 | 0.00017758 | 0.00011346 | 0.54262 | 0.54262 | 0.54262 | 0.99856 | -0.027381 | 0.99803 | -0.037525 | 49.69
49 | 0.13023 | 0.032744 | -0.13011 | -0.032667 | 0.00012091 | 7.7271e-05 | 0.19392 | 0.19392 | 0.19392 | 0.99949 | -0.0098471 | 0.99847 | -0.029308 | 53.2745

## res_trafo
| p_hv_mw | q_hv_mvar | p_lv_mw | q_lv_mvar | pl_mw | ql_mvar | i_hv_ka | i_lv_ka | vm_hv_pu | va_hv_degree | vm_lv_pu | va_lv_degree | loading_percent
0 | -1.2729e-15 | -1.3162e-15 | 0.00165 | 1.2699e-07 | 0.00165 | 1.2699e-07 | 5.2857e-17 | 0.0023815 | 0.99998 | 149.9956 | 1 | 0 | 0.2619

## res_ext_grid
| p_mw | q_mvar
0 | 0.57556 | 0.14541

## res_load
| p_mw | q_mvar
0 | 0.017496 | 0.0043848
1 | 0.0097152 | 0.0024349
2 | 0.011243 | 0.0028178
3 | 0.0053536 | 0.0013417
4 | 0.008079 | 0.0020248
5 | 0.015755 | 0.0039485
6 | 0.015177 | 0.0038037
7 | 0.0089693 | 0.0022479
8 | 0.01402 | 0.0035137
9 | 0.010435 | 0.0026154
10 | 0.005989 | 0.001501
11 | 0.019877 | 0.0049818
12 | 0.0061856 | 0.0015503
13 | 0.0065124 | 0.0016322
14 | 0.027697 | 0.0069415
15 | 0.004991 | 0.0012509
16 | 0.006143 | 0.0015396
17 | 0.012421 | 0.003113
18 | 0.018727 | 0.0046935
19 | 0.0041238 | 0.0010335
20 | 0.012496 | 0.0031319
21 | 0.021166 | 0.0053048
22 | 0.0054957 | 0.0013774
23 | 0.0073131 | 0.0018328
24 | 0.014681 | 0.0036795
25 | 0.024054 | 0.0060286
26 | 0.027793 | 0.0069655
27 | 0.033776 | 0.0084651
28 | 0.013887 | 0.0034804
29 | 0.02079 | 0.0052105
30 | 0.0093224 | 0.0023364
31 | 0.017364 | 0.0043517
32 | 0.021557 | 0.0054028
33 | 0.013247 | 0.0033201
34 | 0.023111 | 0.0057921
35 | 0.0094108 | 0.0023586
36 | 0.0079861 | 0.0020015
37 | 0.0089474 | 0.0022424
38 | 0.016566 | 0.0041519
39 | 0.0092062 | 0.0023073
40 | 0.022774 | 0.0057078

## dtypes
| element | column | dtype
0 | bus | name | object
1 | bus | vn_kv | float64
2 | bus | type | object
3 | bus | zone | object
4 | bus | in_service | bool
5 | load | name | object
6 | load | bus | uint32
7 | load | p_mw | float64
8 | load | q_mvar | float64
9 | load | const_z_percent | float64
10 | load | const_i_percent | float64
11 | load | sn_mva | float64
12 | load | scaling | float64
13 | load | in_service | bool
14 | load | type | object
15 | ext_grid | name | object
16 | ext_grid | bus | uint32
17 | ext_grid | vm_pu | float64
18 | ext_grid | va_degree | float64
19 | ext_grid | slack_weight | float64
20 | ext_grid | in_service | bool
21 | line | name | object
22 | line | std_type | object
23 | line | from_bus | uint32
24 | line | to_bus | uint32
25 | line | length_km | float64
26 | line | r_ohm_per_km | float64
27 | line | x_ohm_per_km | float64
28 | line | c_nf_per_km | float64
29 | line | g_us_per_km | float64
30 | line | max_i_ka | float64
31 | line | df | float64
32 | line | parallel | uint32
33 | line | type | object
34 | line | in_service | bool
35 | trafo | name | object
36 | trafo | std_type | object
37 | trafo | hv_bus | uint32
38 | trafo | lv_bus | uint32
39 | trafo | sn_mva | float64
40 | trafo | vn_hv_kv | float64
41 | trafo | vn_lv_kv | float64
42 | trafo | vk_percent | float64
43 | trafo | vkr_percent | float64
44 | trafo | pfe_kw | float64
45 | trafo | i0_percent | float64
46 | trafo | shift_degree | float64
47 | trafo | tap_side | object
48 | trafo | tap_neutral | int32
49 | trafo | tap_min | int32
50 | trafo | tap_max | int32
51 | trafo | tap_step_percent | float64
52 | trafo | tap_step_degree | float64
53 | trafo | tap_pos | int32
54 | trafo | tap_phase_shifter | bool
55 | trafo | parallel | uint32
56 | trafo | df | float64
57 | trafo | in_service | bool
58 | line_geodata | coords | object
59 | bus_geodata | x | float64
60 | bus_geodata | y | float64
61 | bus_geodata | coords | object
62 | res_bus | vm_pu | float64
63 | res_bus | va_degree | float64
64 | res_bus | p_mw | float64
65 | res_bus | q_mvar | float64
66 | res_line | p_from_mw | float64
67 | res_line | q_from_mvar | float64
68 | res_line | p_to_mw | float64
69 | res_line | q_to_mvar | float64
70 | res_line | pl_mw | float64
71 | res_line | ql_mvar | float64
72 | res_line | i_from_ka | float64
73 | res_line | i_to_ka | float64
74 | res_line | i_ka | float64
75 | res_line | vm_from_pu | float64
76 | res_line | va_from_degree | float64
77 | res_line | vm_to_pu | float64
78 | res_line | va_to_degree | float64
79 | res_line | loading_percent | float64
80 | res_trafo | p_hv_mw | float64
81 | res_trafo | q_hv_mvar | float64
82 | res_trafo | p_lv_mw | float64
83 | res_trafo | q_lv_mvar | float64
84 | res_trafo | pl_mw | float64
85 | res_trafo | ql_mvar | float64
86 | res_trafo | i_hv_ka | float64
87 | res_trafo | i_lv_ka | float64
88 | res_trafo | vm_hv_pu | float64
89 | res_trafo | va_hv_degree | float64
90 | res_trafo | vm_lv_pu | float64
91 | res_trafo | va_lv_degree | float64
92 | res_trafo | loading_percent | float64
93 | res_ext_grid | p_mw | float64
94 | res_ext_grid | q_mvar | float64
95 | res_load | p_mw | float64
96 | res_load | q_mvar | float64

## parameters
| version | format_version | converged | OPF_converged | name | f_hz | sn_mva
0 | 2.14.6 | 2.14.0 | TRUE | FALSE |  | 50 | 1