## bus
| name | vn_kv | type | zone | in_service
0 | bus_LV_5890-23_0_4_node_0 | 0.4 | n |  | TRUE
1 | bus_LV_5890-23_0_4_node_1 | 0.4 | n |  | TRUE
2 | bus_LV_5890-23_0_4_node_3 | 0.4 | n |  | TRUE
3 | bus_LV_5890-23_0_4_node_27 | 0.4 | n |  | TRUE
4 | bus_LV_5890-23_0_4_node_5 | 0.4 | n |  | TRUE
5 | bus_LV_5890-23_0_4_node_20 | 0.4 | n |  | TRUE
6 | bus_LV_5890-23_0_4_node_21 | 0.4 | n |  | TRUE
7 | bus_LV_5890-23_0_4_node_6 | 0.4 | n |  | TRUE
8 | bus_LV_5890-23_0_4_node_40 | 0.4 | n |  | TRUE
9 | bus_LV_5890-23_0_4_node_22 | 0.4 | n |  | TRUE
10 | bus_LV_5890-23_0_4_node_28 | 0.4 | n |  | TRUE
11 | bus_LV_5890-23_0_4_node_29 | 0.4 | n |  | TRUE
12 | bus_LV_5890-23_0_4_node_15 | 0.4 | n |  | TRUE
13 | bus_LV_5890-23_0_4_node_23 | 0.4 | n |  | TRUE
14 | bus_LV_5890-23_0_4_node_17 | 0.4 | n |  | TRUE
15 | bus_LV_5890-23_0_4_node_7 | 0.4 | n |  | TRUE
16 | bus_LV_5890-23_0_4_node_8 | 0.4 | n |  | TRUE
17 | bus_LV_5890-23_0_4_node_9 | 0.4 | n |  | TRUE
18 | bus_LV_5890-23_0_4_node_10 | 0.4 | n |  | TRUE
19 | bus_LV_5890-23_0_4_node_14 | 0.4 | n |  | TRUE
20 | bus_LV_5890-23_0_4_node_19 | 0.4 | n |  | TRUE
21 | bus_LV_5890-23_0_4_node_13 | 0.4 | n |  | TRUE
22 | bus_LV_5890-23_0_4_node_11 | 0.4 | n |  | TRUE
23 | bus_LV_5890-23_0_4_node_30 | 0.4 | n |  | TRUE
24 | bus_LV_5890-23_0_4_node_31 | 0.4 | n |  | TRUE
25 | bus_LV_5890-23_0_4_node_16 | 0.4 | n |  | TRUE
26 | bus_LV_5890-23_0_4_node_25 | 0.4 | n |  | TRUE
27 | bus_LV_5890-23_0_4_node_24 | 0.4 | n |  | TRUE
28 | bus_LV_5890-23_0_4_node_26 | 0.4 | n |  | TRUE
29 | bus_LV_5890-23_0_4_node_32 | 0.4 | n |  | TRUE
30 | bus_LV_5890-23_0_4_node_33 | 0.4 | n |  | TRUE
31 | bus_LV_5890-23_0_4_node_36 | 0.4 | n |  | TRUE
32 | bus_LV_5890-23_0_4_node_34 | 0.4 | n |  | TRUE
33 | bus_LV_5890-23_0_4_node_39 | 0.4 | n |  | TRUE
34 | bus_LV_5890-23_0_4_node_38 | 0.4 | n |  | TRUE
35 | bus_LV_5890-23_0_4_node_35 | 0.4 | n |  | TRUE
36 | bus_LV_5890-23_0_4_node_37 | 0.4 | n |  | TRUE
37 | bus_MV_262_0_node_132 | 20 | n |  | TRUE

## load
| name | bus | p_mw | q_mvar | const_z_percent | const_i_percent | sn_mva | scaling | in_service | type
0 | LV_5890-23_0_4_load_0 | 0 | 0.037171 | 0.009316 | 0 | 0 |  | 1 | TRUE | wye
1 | LV_5890-23_0_4_load_1 | 1 | 0.017447 | 0.0043727 | 0 | 0 |  | 1 | TRUE | wye
2 | LV_5890-23_0_4_load_3 | 2 | 0.0095714 | 0.0023988 | 0 | 0 |  | 1 | TRUE | wye
3 | LV_5890-23_0_4_load_27 | 3 | 0.0045192 | 0.0011326 | 0 | 0 |  | 1 | TRUE | wye
4 | LV_5890-23_0_4_load_21 | 6 | 0.02691 | 0.0067444 | 0 | 0 |  | 1 | TRUE | wye
5 | LV_5890-23_0_4_load_40 | 8 | 0.020185 | 0.0050588 | 0 | 0 |  | 1 | TRUE | wye
6 | LV_5890-23_0_4_load_22 | 9 | 0.01027 | 0.0025739 | 0 | 0 |  | 1 | TRUE | wye
7 | LV_5890-23_0_4_load_28 | 10 | 0.009251 | 0.0023185 | 0 | 0 |  | 1 | TRUE | wye
8 | LV_5890-23_0_4_load_29 | 11 | 0.014197 | 0.0035581 | 0 | 0 |  | 1 | TRUE | wye
9 | LV_5890-23_0_4_load_23 | 13 | 0.024298 | 0.0060896 | 0 | 0 |  | 1 | TRUE | wye
10 | LV_5890-23_0_4_load_7 | 15 | 0.031265 | 0.0078358 | 0 | 0 |  | 1 | TRUE | wye
11 | LV_5890-23_0_4_load_9 | 17 | 0.017357 | 0.0043502 | 0 | 0 |  | 1 | TRUE | wye
12 | LV_5890-23_0_4_load_10 | 18 | 0.026213 | 0.0065697 | 0 | 0 |  | 1 | TRUE | wye
13 | LV_5890-23_0_4_load_11 | 22 | 0.019589 | 0.0049094 | 0 | 0 |  | 1 | TRUE | wye
14 | LV_5890-23_0_4_load_30 | 23 | 0.02379 | 0.0059623 | 0 | 0 |  | 1 | TRUE | wye
15 | LV_5890-23_0_4_load_31 | 24 | 0.0068567 | 0.0017184 | 0 | 0 |  | 1 | TRUE | wye
16 | LV_5890-23_0_4_load_16 | 25 | 0.019129 | 0.0047942 | 0 | 0 |  | 1 | TRUE | wye
17 | LV_5890-23_0_4_load_26 | 28 | 0.0090061 | 0.0022571 | 0 | 0 |  | 1 | TRUE | wye
18 | LV_5890-23_0_4_load_32 | 29 | 0.0034932 | 0.00087548 | 0 | 0 |  | 1 | TRUE | wye
19 | LV_5890-23_0_4_load_33 | 30 | 0.020553 | 0.0051511 | 0 | 0 |  | 1 | TRUE | wye
20 | LV_5890-23_0_4_load_36 | 31 | 0.0062996 | 0.0015788 | 0 | 0 |  | 1 | TRUE | wye
21 | LV_5890-23_0_4_load_34 | 32 | 0.0096416 | 0.0024164 | 0 | 0 |  | 1 | TRUE | wye
22 | LV_5890-23_0_4_load_39 | 33 | 0.0033562 | 0.00084113 | 0 | 0 |  | 1 | TRUE | wye
23 | LV_5890-23_0_4_load_38 | 34 | 0.005694 | 0.001427 | 0 | 0 |  | 1 | TRUE | wye
24 | LV_5890-23_0_4_load_35 | 35 | 0.012934 | 0.0032416 | 0 | 0 |  | 1 | TRUE | wye
25 | LV_5890-23_0_4_load_37 | 36 | 0.0049082 | 0.0012301 | 0 | 0 |  | 1 | TRUE | wye

## ext_grid
| name | bus | vm_pu | va_degree | slack_weight | in_service
0 |  | 26 | 1 | 0 | 1 | TRUE

## line
| name | std_type | from_bus | to_bus | length_km | r_ohm_per_km | x_ohm_per_km | c_nf_per_km | g_us_per_km | max_i_ka | df | parallel | type | in_service
0 | LV_5890-23_0_4_line_0 |  | 0 | 1 | 0.0093442 | 0.125 | 0.08 | 261 | 0 | 0.364 | 1 | 1 | cs | TRUE
1 | LV_5890-23_0_4_line_1 |  | 1 | 2 | 0.0030605 | 0.125 | 0.08 | 261 | 0 | 0.364 | 1 | 1 | cs | TRUE
2 | LV_5890-23_0_4_line_2 |  | 2 | 3 | 0.0083049 | 0.125 | 0.08 | 261 | 0 | 0.364 | 1 | 1 | cs | TRUE
3 | LV_5890-23_0_4_line_3 |  | 3 | 10 | 0.00035858 | 0.125 | 0.08 | 261 | 0 | 0.364 | 1 | 1 | cs | TRUE
4 | LV_5890-23_0_4_line_4 |  | 4 | 5 | 0.053711 | 0.125 | 0.08 | 261 | 0 | 0.364 | 1 | 1 | cs | TRUE
5 | LV_5890-23_0_4_line_5 |  | 4 | 6 | 0.035405 | 0.125 | 0.08 | 261 | 0 | 0.364 | 1 | 1 | cs | TRUE
6 | LV_5890-23_0_4_line_6 |  | 5 | 13 | 0.029784 | 0.125 | 0.08 | 261 | 0 | 0.364 | 1 | 2 | cs | TRUE
7 | LV_5890-23_0_4_line_7 |  | 5 | 14 | 0.010255 | 0.125 | 0.08 | 261 | 0 | 0.364 | 1 | 1 | cs | TRUE
8 | LV_5890-23_0_4_line_8 |  | 6 | 9 | 0.022209 | 0.125 | 0.08 | 261 | 0 | 0.364 | 1 | 1 | cs | TRUE
9 | LV_5890-23_0_4_line_9 |  | 7 | 8 | 0.022762 | 0.125 | 0.08 | 261 | 0 | 0.364 | 1 | 1 | cs | TRUE
10 | LV_5890-23_0_4_line_10 |  | 7 | 9 | 0.0076353 | 0.125 | 0.08 | 261 | 0 | 0.364 | 1 | 1 | cs | TRUE
11 | LV_5890-23_0_4_line_11 |  | 10 | 31 | 0.0080533 | 0.125 | 0.08 | 261 | 0 | 0.364 | 1 | 1 | cs | TRUE
12 | LV_5890-23_0_4_line_12 |  | 11 | 12 | 0.01212 | 0.125 | 0.08 | 261 | 0 | 0.364 | 1 | 1 | cs | TRUE
13 | LV_5890-23_0_4_line_13 |  | 12 | 23 | 0.016564 | 0.125 | 0.08 | 261 | 0 | 0.364 | 1 | 1 | cs | TRUE
14 | LV_5890-23_0_4_line_14 |  | 13 | 27 | 0.010471 | 0.125 | 0.08 | 261 | 0 | 0.364 | 1 | 3 | cs | TRUE
15 | LV_5890-23_0_4_line_15 |  | 14 | 20 | 0.008269 | 0.125 | 0.08 | 261 | 0 | 0.364 | 1 | 1 | cs | TRUE
16 | LV_5890-23_0_4_line_16 |  | 14 | 25 | 0.021627 | 0.125 | 0.08 | 261 | 0 | 0.364 | 1 | 1 | cs | TRUE
17 | LV_5890-23_0_4_line_17 |  | 15 | 16 | 0.018333 | 0.125 | 0.08 | 261 | 0 | 0.364 | 1 | 1 | cs | TRUE
18 | LV_5890-23_0_4_line_18 |  | 16 | 17 | 0.022638 | 0.125 | 0.08 | 261 | 0 | 0.364 | 1 | 1 | cs | TRUE
19 | LV_5890-23_0_4_line_19 |  | 16 | 18 | 0.003632 | 0.125 | 0.08 | 261 | 0 | 0.364 | 1 | 1 | cs | TRUE
20 | LV_5890-23_0_4_line_20 |  | 17 | 19 | 0.052135 | 0.125 | 0.08 | 261 | 0 | 0.364 | 1 | 1 | cs | TRUE
21 | LV_5890-23_0_4_line_21 |  | 18 | 20 | 0.027649 | 0.125 | 0.08 | 261 | 0 | 0.364 | 1 | 1 | cs | TRUE
22 | LV_5890-23_0_4_line_22 |  | 19 | 21 | 0.0132 | 0.125 | 0.08 | 261 | 0 | 0.364 | 1 | 1 | cs | TRUE
23 | LV_5890-23_0_4_line_23 |  | 21 | 22 | 0.032816 | 0.125 | 0.08 | 261 | 0 | 0.364 | 1 | 1 | cs | TRUE
24 | LV_5890-23_0_4_line_24 |  | 23 | 24 | 0.0017679 | 0.125 | 0.08 | 261 | 0 | 0.364 | 1 | 1 | cs | TRUE
25 | LV_5890-23_0_4_line_25 |  | 24 | 26 | 0.0086441 | 0.125 | 0.08 | 261 | 0 | 0.364 | 1 | 1 | cs | TRUE
26 | LV_5890-23_0_4_line_26 |  | 26 | 27 | 0.02696 | 0.125 | 0.08 | 261 | 0 | 0.364 | 1 | 3 | cs | TRUE
27 | LV_5890-23_0_4_line_27 |  | 27 | 28 | 0.013911 | 0.125 | 0.08 | 261 | 0 | 0.364 | 1 | 3 | cs | TRUE
28 | LV_5890-23_0_4_line_28 |  | 28 | 29 | 0.0063357 | 0.125 | 0.08 | 261 | 0 | 0.364 | 1 | 3 | cs | TRUE
29 | LV_5890-23_0_4_line_29 |  | 29 | 30 | 0.0038982 | 0.125 | 0.08 | 261 | 0 | 0.364 | 1 | 2 | cs | TRUE
30 | LV_5890-23_0_4_line_30 |  | 30 | 33 | 0.0041706 | 0.125 | 0.08 | 261 | 0 | 0.364 | 1 | 1 | cs | TRUE
31 | LV_5890-23_0_4_line_31 |  | 31 | 32 | 0.00013221 | 0.125 | 0.08 | 261 | 0 | 0.364 | 1 | 1 | cs | TRUE
32 | LV_5890-23_0_4_line_32 |  | 32 | 35 | 0.0067432 | 0.125 | 0.08 | 261 | 0 | 0.364 | 1 | 1 | cs | TRUE
33 | LV_5890-23_0_4_line_33 |  | 33 | 34 | 0.0040571 | 0.125 | 0.08 | 261 | 0 | 0.364 | 1 | 1 | cs | TRUE
34 | LV_5890-23_0_4_line_34 |  | 34 | 36 | 0.0035027 | 0.125 | 0.08 | 261 | 0 | 0.364 | 1 | 1 | cs | TRUE
35 | LV_5890-23_0_4_line_35 |  | 35 | 36 | 0.001825 | 0.125 | 0.08 | 261 | 0 | 0.364 | 1 | 1 | cs | TRUE

## trafo
| name | std_type | hv_bus | lv_bus | sn_mva | vn_hv_kv | vn_lv_kv | vk_percent | vkr_percent | pfe_kw | i0_percent | shift_degree | tap_side | tap_neutral | tap_min | tap_max | tap_step_percent | tap_step_degree | tap_pos | tap_phase_shifter | parallel | df | in_service
0 | LV_5890-23_0_4_trafo_25 | 0.63 MVA 20/0.4 kV | 37 | 26 | 0.63 | 20 | 0.4 | 6 | 1.206 | 1.65 | 0.2619 | 150 | hv | 0 | -2 | 2 | 2.5 | 0 | 0 | FALSE | 1 | 1 | TRUE

## line_geodata
| x0 | y0 | x1 | y1 | x2 | y2 | x3 | y3 | x4 | y4 | x5 | y5 | x6 | y6 | x7 | y7 | x8 | y8 | x9 | y9 | x10 | y10 | x11 | y11
0 | 2554698.8083 | 1145399.4314 | 2554707.6768 | 1145396.4879
1 | 2554707.6768 | 1145396.4879 | 2554710.5815 | 1145395.5238
2 | 2554718.4636 | 1145392.9077 | 2554710.5815 | 1145395.5238
3 | 2554718.8039 | 1145392.7947 | 2554718.4636 | 1145392.9077
4 | 2554808.5782 | 1145370.2726 | 2554807.938 | 1145363.8074 | 2554802.9591 | 1145342.2671 | 2554797.4815 | 1145317.7734
5 | 2554797.4815 | 1145317.7734 | 2554783.2571 | 1145321.3821 | 2554780.3902 | 1145322.2375 | 2554777.2403 | 1145323.2617 | 2554774.756 | 1145324.9368 | 2554772.94 | 1145326.6068 | 2554771.4513 | 1145327.8631 | 2554769.6229 | 1145327.8769 | 2554767.9698 | 1145328.7119 | 2554767.0631 | 1145329.7193 | 2554765.9923 | 1145331.3837
6 | 2554808.5782 | 1145370.2726 | 2554799.377 | 1145370.6308 | 2554793.8514 | 1145371.4283 | 2554782.6146 | 1145373.8696 | 2554779.2006 | 1145374.6148
7 | 2554808.5782 | 1145370.2726 | 2554807.6639 | 1145380.4848
8 | 2554744.207 | 1145327.3216 | 2554745.9223 | 1145327.9662 | 2554748.2596 | 1145328.2043 | 2554752.5815 | 1145328.7499 | 2554757.8277 | 1145329.622 | 2554765.9923 | 1145331.3837
9 | 2554737.1606 | 1145324.4637 | 2554734.62 | 1145325.7946 | 2554733.1098 | 1145326.2395 | 2554730.2877 | 1145326.9278 | 2554728.7928 | 1145327.3503 | 2554726.7991 | 1145327.8656 | 2554724.477 | 1145328.6279 | 2554722.0647 | 1145328.6461 | 2554720.2401 | 1145329.1601 | 2554719.3328 | 1145330.0785 | 2554718.0119 | 1145331.1668 | 2554716.1133 | 1145332.0704
10 | 2554737.1606 | 1145324.4637 | 2554741.1655 | 1145325.7675 | 2554743.3413 | 1145326.9963 | 2554744.207 | 1145327.3216
11 | 2554718.8039 | 1145392.7947 | 2554726.4472 | 1145390.2579
12 | 2554747.2606 | 1145420.0481 | 2554741.0776 | 1145424.3301 | 2554737.1729 | 1145426.7591
13 | 2554747.2606 | 1145420.0481 | 2554760.0884 | 1145409.5692
14 | 2554769.017 | 1145377.0401 | 2554773.6789 | 1145375.8155 | 2554778.7642 | 1145374.71 | 2554779.2006 | 1145374.6148
15 | 2554807.6639 | 1145380.4848 | 2554806.8883 | 1145383.6033 | 2554805.4915 | 1145385.8483 | 2554803.8454 | 1145387.6171
16 | 2554807.6639 | 1145380.4848 | 2554829.2402 | 1145381.9568
17 | 2554809.3132 | 1145417.9806 | 2554826.5255 | 1145411.6691
18 | 2554809.3132 | 1145417.9806 | 2554809.9662 | 1145426.1577 | 2554811.5297 | 1145440.5077
19 | 2554809.3132 | 1145417.9806 | 2554809.0349 | 1145414.3592
20 | 2554817.2625 | 1145492.3258 | 2554816.5259 | 1145486.3172 | 2554816.1384 | 1145482.8072 | 2554811.5297 | 1145440.5077
21 | 2554803.8454 | 1145387.6171 | 2554806.3516 | 1145391.9227 | 2554807.6948 | 1145396.8707 | 2554807.9507 | 1145400.2483 | 2554809.0349 | 1145414.3592
22 | 2554828.4724 | 1145485.3047 | 2554817.2625 | 1145492.3258
23 | 2554828.4724 | 1145485.3047 | 2554856.6667 | 1145468.5132
24 | 2554760.0884 | 1145409.5692 | 2554761.4575 | 1145408.4508
25 | 2554768.1519 | 1145402.9822 | 2554761.4575 | 1145408.4508
26 | 2554768.1519 | 1145402.9822 | 2554771.5024 | 1145393.8967 | 2554771.8553 | 1145391.7819 | 2554772.0093 | 1145389.7908 | 2554771.8696 | 1145387.5574 | 2554769.017 | 1145377.0401
27 | 2554769.017 | 1145377.0401 | 2554755.7234 | 1145381.1375
28 | 2554755.7234 | 1145381.1375 | 2554749.6688 | 1145383.0037
29 | 2554745.9435 | 1145384.1519 | 2554749.6688 | 1145383.0037
30 | 2554745.9435 | 1145384.1519 | 2554741.9579 | 1145385.3804
31 | 2554726.5727 | 1145390.2162 | 2554726.4472 | 1145390.2579
32 | 2554726.5727 | 1145390.2162 | 2554730.5315 | 1145388.9023 | 2554732.9895 | 1145388.1447
33 | 2554741.9579 | 1145385.3804 | 2554738.0808 | 1145386.5754
34 | 2554734.7335 | 1145387.6071 | 2554738.0808 | 1145386.5754
35 | 2554732.9895 | 1145388.1447 | 2554734.7335 | 1145387.6071

## bus_geodata
| x | y | coords
0 | 2554698.8083 | 1145399.4314
1 | 2554707.6768 | 1145396.4879
2 | 2554710.5815 | 1145395.5238
3 | 2554718.4636 | 1145392.9077
4 | 2554797.4815 | 1145317.7734
5 | 2554808.5782 | 1145370.2726
6 | 2554765.9923 | 1145331.3837
7 | 2554737.1606 | 1145324.4637
8 | 2554716.1133 | 1145332.0704
9 | 2554744.207 | 1145327.3216
10 | 2554718.8039 | 1145392.7947
11 | 2554737.1729 | 1145426.7591
12 | 2554747.2606 | 1145420.0481
13 | 2554779.2006 | 1145374.6148
14 | 2554807.6639 | 1145380.4848
15 | 2554826.5255 | 1145411.6691
16 | 2554809.3132 | 1145417.9806
17 | 2554811.5297 | 1145440.5077
18 | 2554809.0349 | 1145414.3592
19 | 2554817.2625 | 1145492.3258
20 | 2554803.8454 | 1145387.6171
21 | 2554828.4724 | 1145485.3047
22 | 2554856.6667 | 1145468.5132
23 | 2554760.0884 | 1145409.5692
24 | 2554761.4575 | 1145408.4508
25 | 2554829.2402 | 1145381.9568
26 | 2554768.1519 | 1145402.9822
27 | 2554769.017 | 1145377.0401
28 | 2554755.7234 | 1145381.1375
29 | 2554749.6688 | 1145383.0037
30 | 2554745.9435 | 1145384.1519
31 | 2554726.4472 | 1145390.2579
32 | 2554726.5727 | 1145390.2162
33 | 2554741.9579 | 1145385.3804
34 | 2554738.0808 | 1145386.5754
35 | 2554732.9895 | 1145388.1447
36 | 2554734.7335 | 1145387.6071
37 | 2554747.2606 | 1145420.0481

## line_std_types
| c_nf_per_km | r_ohm_per_km | x_ohm_per_km | max_i_ka | type | q_mm2 | alpha | voltage_rating
NAYY 4x50 SE | 210 | 0.642 | 0.083 | 0.142 | cs | 50 | 0.00403 | LV
NAYY 4x120 SE | 264 | 0.225 | 0.08 | 0.242 | cs | 120 | 0.00403 | LV
NAYY 4x150 SE | 261 | 0.208 | 0.08 | 0.27 | cs | 150 | 0.00403 | LV
NA2XS2Y 1x95 RM/25 12/20 kV | 216 | 0.313 | 0.132 | 0.252 | cs | 95 | 0.00403 | MV
NA2XS2Y 1x185 RM/25 12/20 kV | 273 | 0.161 | 0.117 | 0.362 | cs | 185 | 0.00403 | MV
NA2XS2Y 1x240 RM/25 12/20 kV | 304 | 0.122 | 0.112 | 0.421 | cs | 240 | 0.00403 | MV
NA2XS2Y 1x95 RM/25 6/10 kV | 315 | 0.313 | 0.123 | 0.249 | cs | 95 | 0.00403 | MV
NA2XS2Y 1x185 RM/25 6/10 kV | 406 | 0.161 | 0.11 | 0.358 | cs | 185 | 0.00403 | MV
NA2XS2Y 1x240 RM/25 6/10 kV | 456 | 0.122 | 0.105 | 0.416 | cs | 240 | 0.00403 | MV
NA2XS2Y 1x150 RM/25 12/20 kV | 250 | 0.206 | 0.116 | 0.319 | cs | 150 | 0.00403 | MV
NA2XS2Y 1x120 RM/25 12/20 kV | 230 | 0.253 | 0.119 | 0.283 | cs | 120 | 0.00403 | MV
NA2XS2Y 1x70 RM/25 12/20 kV | 190 | 0.443 | 0.132 | 0.22 | cs | 70 | 0.00403 | MV
NA2XS2Y 1x150 RM/25 6/10 kV | 360 | 0.206 | 0.11 | 0.315 | cs | 150 | 0.00403 | MV
NA2XS2Y 1x120 RM/25 6/10 kV | 340 | 0.253 | 0.113 | 0.28 | cs | 120 | 0.00403 | MV
NA2XS2Y 1x70 RM/25 6/10 kV | 280 | 0.443 | 0.123 | 0.217 | cs | 70 | 0.00403 | MV
N2XS(FL)2Y 1x120 RM/35 64/110 kV | 112 | 0.153 | 0.166 | 0.366 | cs | 120 | 0.00393 | HV
N2XS(FL)2Y 1x185 RM/35 64/110 kV | 125 | 0.099 | 0.156 | 0.457 | cs | 185 | 0.00393 | HV
N2XS(FL)2Y 1x240 RM/35 64/110 kV | 135 | 0.075 | 0.149 | 0.526 | cs | 240 | 0.00393 | HV
N2XS(FL)2Y 1x300 RM/35 64/110 kV | 144 | 0.06 | 0.144 | 0.588 | cs | 300 | 0.00393 | HV
15-AL1/3-ST1A 0.4 | 11 | 1.8769 | 0.35 | 0.105 | ol | 16 | 0.00403 | LV
24-AL1/4-ST1A 0.4 | 11.25 | 1.2012 | 0.335 | 0.14 | ol | 24 | 0.00403 | LV
48-AL1/8-ST1A 0.4 | 12.2 | 0.5939 | 0.3 | 0.21 | ol | 48 | 0.00403 | LV
94-AL1/15-ST1A 0.4 | 13.2 | 0.306 | 0.29 | 0.35 | ol | 94 | 0.00403 | LV
34-AL1/6-ST1A 10.0 | 9.7 | 0.8342 | 0.36 | 0.17 | ol | 34 | 0.00403 | MV
48-AL1/8-ST1A 10.0 | 10.1 | 0.5939 | 0.35 | 0.21 | ol | 48 | 0.00403 | MV
70-AL1/11-ST1A 10.0 | 10.4 | 0.4132 | 0.339 | 0.29 | ol | 70 | 0.00403 | MV
94-AL1/15-ST1A 10.0 | 10.75 | 0.306 | 0.33 | 0.35 | ol | 94 | 0.00403 | MV
122-AL1/20-ST1A 10.0 | 11.1 | 0.2376 | 0.323 | 0.41 | ol | 122 | 0.00403 | MV
149-AL1/24-ST1A 10.0 | 11.25 | 0.194 | 0.315 | 0.47 | ol | 149 | 0.00403 | MV
34-AL1/6-ST1A 20.0 | 9.15 | 0.8342 | 0.382 | 0.17 | ol | 34 | 0.00403 | MV
48-AL1/8-ST1A 20.0 | 9.5 | 0.5939 | 0.372 | 0.21 | ol | 48 | 0.00403 | MV
70-AL1/11-ST1A 20.0 | 9.7 | 0.4132 | 0.36 | 0.29 | ol | 70 | 0.00403 | MV
94-AL1/15-ST1A 20.0 | 10 | 0.306 | 0.35 | 0.35 | ol | 94 | 0.00403 | MV
122-AL1/20-ST1A 20.0 | 10.3 | 0.2376 | 0.344 | 0.41 | ol | 122 | 0.00403 | MV
149-AL1/24-ST1A 20.0 | 10.5 | 0.194 | 0.337 | 0.47 | ol | 149 | 0.00403 | MV
184-AL1/30-ST1A 20.0 | 10.75 | 0.1571 | 0.33 | 0.535 | ol | 184 | 0.00403 | MV
243-AL1/39-ST1A 20.0 | 11 | 0.1188 | 0.32 | 0.645 | ol | 243 | 0.00403 | MV
48-AL1/8-ST1A 110.0 | 8 | 0.5939 | 0.46 | 0.21 | ol | 48 | 0.00403 | HV
70-AL1/11-ST1A 110.0 | 8.4 | 0.4132 | 0.45 | 0.29 | ol | 70 | 0.00403 | HV
94-AL1/15-ST1A 110.0 | 8.65 | 0.306 | 0.44 | 0.35 | ol | 94 | 0.00403 | HV
122-AL1/20-ST1A 110.0 | 8.5 | 0.2376 | 0.43 | 0.41 | ol | 122 | 0.00403 | HV
149-AL1/24-ST1A 110.0 | 8.75 | 0.194 | 0.41 | 0.47 | ol | 149 | 0.00403 | HV
184-AL1/30-ST1A 110.0 | 8.8 | 0.1571 | 0.4 | 0.535 | ol | 184 | 0.00403 | HV
243-AL1/39-ST1A 110.0 | 9 | 0.1188 | 0.39 | 0.645 | ol | 243 | 0.00403 | HV
305-AL1/39-ST1A 110.0 | 9.2 | 0.0949 | 0.38 | 0.74 | ol | 305 | 0.00403 | HV
490-AL1/64-ST1A 110.0 | 9.75 | 0.059 | 0.37 | 0.96 | ol | 490 | 0.00403 | HV
679-AL1/86-ST1A 110.0 | 9.95 | 0.042 | 0.36 | 1.15 | ol | 679 | 0.00403 | HV
490-AL1/64-ST1A 220.0 | 10 | 0.059 | 0.285 | 0.96 | ol | 490 | 0.00403 | HV
679-AL1/86-ST1A 220.0 | 11.7 | 0.042 | 0.275 | 1.15 | ol | 679 | 0.00403 | HV
490-AL1/64-ST1A 380.0 | 11 | 0.059 | 0.253 | 0.96 | ol | 490 | 0.00403 | HV
679-AL1/86-ST1A 380.0 | 14.6 | 0.042 | 0.25 | 1.15 | ol | 679 | 0.00403 | HV

## trafo_std_types
| i0_percent | pfe_kw | vkr_percent | sn_mva | vn_lv_kv | vn_hv_kv | vk_percent | shift_degree | vector_group | tap_side | tap_neutral | tap_min | tap_max | tap_step_degree | tap_step_percent | tap_phase_shifter
160 MVA 380/110 kV | 0.06 | 60 | 0.25 | 160 | 110 | 380 | 12.2 | 0 | Yy0 | hv | 0 | -9 | 9 | 0 | 1.5 | FALSE
100 MVA 220/110 kV | 0.06 | 55 | 0.26 | 100 | 110 | 220 | 12 | 0 | Yy0 | hv | 0 | -9 | 9 | 0 | 1.5 | FALSE
63 MVA 110/20 kV | 0.04 | 22 | 0.32 | 63 | 20 | 110 | 18 | 150 | YNd5 | hv | 0 | -9 | 9 | 0 | 1.5 | FALSE
40 MVA 110/20 kV | 0.05 | 18 | 0.34 | 40 | 20 | 110 | 16.2 | 150 | YNd5 | hv | 0 | -9 | 9 | 0 | 1.5 | FALSE
25 MVA 110/20 kV | 0.07 | 14 | 0.41 | 25 | 20 | 110 | 12 | 150 | YNd5 | hv | 0 | -9 | 9 | 0 | 1.5 | FALSE
63 MVA 110/10 kV | 0.04 | 22 | 0.32 | 63 | 10 | 110 | 18 | 150 | YNd5 | hv | 0 | -9 | 9 | 0 | 1.5 | FALSE
40 MVA 110/10 kV | 0.05 | 18 | 0.34 | 40 | 10 | 110 | 16.2 | 150 | YNd5 | hv | 0 | -9 | 9 | 0 | 1.5 | FALSE
25 MVA 110/10 kV | 0.07 | 14 | 0.41 | 25 | 10 | 110 | 12 | 150 | YNd5 | hv | 0 | -9 | 9 | 0 | 1.5 | FALSE
0.25 MVA 20/0.4 kV | 0.32 | 0.8 | 1.44 | 0.25 | 0.4 | 20 | 6 | 150 | Yzn5 | hv | 0 | -2 | 2 | 0 | 2.5 | FALSE
0.4 MVA 20/0.4 kV | 0.3375 | 1.35 | 1.425 | 0.4 | 0.4 | 20 | 6 | 150 | Dyn5 | hv | 0 | -2 | 2 | 0 | 2.5 | FALSE
0.63 MVA 20/0.4 kV | 0.2619 | 1.65 | 1.206 | 0.63 | 0.4 | 20 | 6 | 150 | Dyn5 | hv | 0 | -2 | 2 | 0 | 2.5 | FALSE
0.25 MVA 10/0.4 kV | 0.24 | 0.6 | 1.2 | 0.25 | 0.4 | 10 | 4 | 150 | Dyn5 | hv | 0 | -2 | 2 | 0 | 2.5 | FALSE
0.4 MVA 10/0.4 kV | 0.2375 | 0.95 | 1.325 | 0.4 | 0.4 | 10 | 4 | 150 | Dyn5 | hv | 0 | -2 | 2 | 0 | 2.5 | FALSE
0.63 MVA 10/0.4 kV | 0.1873 | 1.18 | 1.0794 | 0.63 | 0.4 | 10 | 4 | 150 | Dyn5 | hv | 0 | -2 | 2 | 0 | 2.5 | FALSE

## trafo3w_std_types
| sn_hv_mva | sn_mv_mva | sn_lv_mva | vn_hv_kv | vn_mv_kv | vn_lv_kv | vk_hv_percent | vk_mv_percent | vk_lv_percent | vkr_hv_percent | vkr_mv_percent | vkr_lv_percent | pfe_kw | i0_percent | shift_mv_degree | shift_lv_degree | vector_group | tap_side | tap_neutral | tap_min | tap_max | tap_step_percent
63/25/38 MVA 110/20/10 kV | 63 | 25 | 38 | 110 | 20 | 10 | 10.4 | 10.4 | 10.4 | 0.28 | 0.32 | 0.35 | 35 | 0.89 | 0 | 0 | YN0yn0yn0 | hv | 0 | -10 | 10 | 1.2
63/25/38 MVA 110/10/10 kV | 63 | 25 | 38 | 110 | 10 | 10 | 10.4 | 10.4 | 10.4 | 0.28 | 0.32 | 0.35 | 35 | 0.89 | 0 | 0 | YN0yn0yn0 | hv | 0 | -10 | 10 | 1.2

## fuse_std_types
| fuse_type | i_rated_a | t_avg | t_min | t_total | x_avg | x_min | x_total
HV 100A | HV 100A | 100 | 0 | [10.0, 3.64, 0.854, 0.281, 0.1, 0.0531, 0.022, 0.01] | [10.0, 4.267, 1.21, 0.403, 0.1, 0.058, 0.022, 0.01] | 0 | [300.0, 350.0, 450.0, 550.0, 700.0, 850.0, 1200.0, 1752.0] | [600.0, 700.0, 900.0, 1150.0, 1665.0, 2000.0, 3000.0, 4313.0]
HV 10A | HV 10A | 10 | 0 | [10.0, 1675.0, 0.344, 0.156, 0.1, 0.0417, 0.0171, 0.01] | [10.0, 1.3, 0.3, 0.155, 0.1, 0.0555, 0.023, 0.01] | 0 | [30.0, 32.0, 35.0, 37.0, 39.0, 50.0, 70.0, 88.0] | [60.0, 70.0, 80.0, 87.0, 94.0, 110.0, 150.0, 216.0]
HV 125A | HV 125A | 125 | 0 | [10.0, 1.82, 0.344, 0.1, 0.0467, 0.0269, 0.01] | [10.0, 2.478, 0.426, 0.1, 0.0427, 0.0211, 0.01] | 0 | [375.0, 500.0, 700.0, 925.0, 1200.0, 1500.0, 2341.0] | [750.0, 1000.0, 1500.0, 2200.0, 3000.0, 4000.0, 5765.0]
HV 160A | HV 160A | 160 | 0 | [10.0, 4.15, 1.03, 0.198, 0.1, 0.051, 0.0172, 0.01] | [10.0, 2.3, 0.734, 0.274, 0.1, 0.046, 0.0177, 0.01] | 0 | [480.0, 550.0, 700.0, 1000.0, 1260.0, 1600.0, 2500.0, 3227.0] | [960.0, 1300.0, 1700.0, 2200.0, 2996.0, 4000.0, 6000.0, 7946.0]
HV 16A | HV 16A | 16 | 0 | [10.0, 0.352, 0.164, 0.1, 0.0649, 0.0342, 0.01] | [10.0, 2.34, 0.722, 0.181, 0.1, 0.055, 0.0296, 0.01] | 0 | [48.0, 60.0, 65.0, 71.0, 80.0, 100.0, 162.0] | [96.0, 110.0, 125.0, 150.0, 168.0, 200.0, 250.0, 398.0]
HV 200A | HV 200A | 200 | 0 | [10.0, 4.267, 1.21, 0.403, 0.1, 0.058, 0.022, 0.01] | [10.0, 3.73, 1.654, 0.328, 0.1, 0.0531, 0.019, 0.01] | 0 | [600.0, 700.0, 900.0, 1150.0, 1665.0, 2000.0, 3000.0, 4313.0] | [1200.0, 1500.0, 1800.0, 2700.0, 3960.0, 5000.0, 7500.0, 10620.0]
HV 20A | HV 20A | 20 | 0 | [10.0, 1.3, 0.3, 0.155, 0.1, 0.0555, 0.023, 0.01] | [10.0, 1.3, 0.161, 0.1, 0.0611, 0.0399, 0.0141, 0.01] | 0 | [60.0, 70.0, 80.0, 87.0, 94.0, 110.0, 150.0, 216.0] | [120.0, 150.0, 200.0, 223.0, 260.0, 300.0, 450.0, 532.0]
HV 25A | HV 25A | 25 | 0 | [10.0, 2.512, 0.833, 0.299, 0.1, 0.0372, 0.0223, 0.01] | [10.0, 3.125, 0.597, 0.198, 0.1, 0.0378, 0.022, 0.01] | 0 | [75.0, 82.0, 90.0, 100.0, 124.0, 170.0, 200.0, 289.0] | [150.0, 170.0, 210.0, 250.0, 294.0, 400.0, 500.0, 711.0]
HV 31.5A | HV 31.5A | 31.5 | 0 | [10.0, 2.34, 0.722, 0.181, 0.1, 0.055, 0.0296, 0.01] | [10.0, 2.84, 0.368, 0.164, 0.1, 0.0621, 0.0378, 0.0195, 0.01] | 0 | [95.0, 110.0, 125.0, 150.0, 165.0, 200.0, 250.0, 390.0] | [189.0, 220.0, 300.0, 350.0, 393.0, 450.0, 530.0, 700.0, 960.0]
HV 40A | HV 40A | 40 | 0 | [10.0, 1.3, 0.161, 0.1, 0.0611, 0.0399, 0.0141, 0.01] | [10.0, 2.05, 0.369, 0.198, 0.1, 0.051, 0.0298, 0.01] | 0 | [120.0, 150.0, 200.0, 223.0, 260.0, 300.0, 450.0, 532.0] | [240.0, 300.0, 400.0, 450.0, 530.0, 650.0, 800.0, 1311.0]
HV 50A | HV 50A | 50 | 0 | [10.0, 3.215, 0.597, 0.198, 0.1, 0.0378, 0.022, 0.01] | [10.0, 3.64, 0.854, 0.281, 0.1, 0.0531, 0.022, 0.01] | 0 | [150.0, 170.0, 210.0, 250.0, 294.0, 400.0, 500.0, 711.0] | [300.0, 350.0, 450.0, 550.0, 700.0, 850.0, 1200.0, 1752.0]
HV 6.3A | HV 6.3A | 6.3 | 0 | [10.0, 1.39, 0.344, 0.168, 0.1, 0.056, 0.0263, 0.01] | [10.0, 1.711, 0.516, 0.198, 0.1, 0.0634, 0.0303, 0.01] | 0 | [19.0, 19.5, 20.4, 20.8, 22.0, 25.0, 32.0, 48.0] | [38.0, 40.0, 43.0, 48.0, 53.0, 60.0, 75.0, 118.0]
HV 63A | HV 63A | 63 | 0 | [10.0, 2.84, 0.368, 0.164, 0.1, 0.0621, 0.0378, 0.0195, 0.01] | [10.0, 1.82, 0.344, 0.1, 0.0467, 0.0269, 0.01] | 0 | [189.0, 220.0, 300.0, 350.0, 393.0, 450.0, 530.0, 700.0, 961.0] | [378.0, 500.0, 700.0, 934.0, 1200.0, 1500.0, 2366.0]
HV 80A | HV 80A | 80 | 0 | [10.0, 2.05, 0.369, 0.198, 0.1, 0.051, 0.0298, 0.01] | [10.0, 4.15, 1.03, 0.198, 0.1, 0.051, 0.0172, 0.01] | 0 | [240.0, 300.0, 400.0, 450.0, 530.0, 650.0, 800.0, 1311.0] | [480.0, 550.0, 700.0, 1000.0, 1260.0, 1600.0, 2500.0, 3227.0]
Siemens NH-1-100 | Siemens NH-1-100 | 100 | [5400.0, 2000.0, 400.0, 20.0, 1.0, 0.2, 0.012, 0.004] | 0 | 0 | [150.0, 190.0, 250.0, 430.0, 900.0, 1250.0, 2700.0, 3600.0] | 0 | 0
Siemens NH-1-125 | Siemens NH-1-125 | 125 | [4800.0, 120.0, 7.0, 0.1, 0.004] | 0 | 0 | [180.0, 400.0, 740.0, 2000.0, 4250.0] | 0 | 0
Siemens NH-1-16 | Siemens NH-1-16 | 16 | [4000.0, 400.0, 2.0, 0.1, 0.04, 0.01] | 0 | 0 | [26.0, 35.0, 75.0, 150.0, 200.0, 300.0] | 0 | 0
Siemens NH-1-160 | Siemens NH-1-160 | 160 | [4800.0, 120.0, 7.0, 0.1, 0.004] | 0 | 0 | [210.0, 500.0, 900.0, 2300.0, 5000.0] | 0 | 0
Siemens NH-1-25 | Siemens NH-1-25 | 25 | [4000.0, 1000.0, 10.0, 0.2, 0.02, 0.01] | 0 | 0 | [40.0, 50.0, 100.0, 210.0, 400.0, 500.0] | 0 | 0
Siemens NH-1-50 | Siemens NH-1-50 | 50 | [4000.0, 40.0, 4.0, 1.0, 0.02, 0.01] | 0 | 0 | [86.0, 200.0, 300.0, 400.0, 1000.0, 1280.0] | 0 | 0
Siemens NH-1-63 | Siemens NH-1-63 | 63 | [4000.0, 100.0, 10.0, 2.0, 0.04, 0.01] | 0 | 0 | [100.0, 200.0, 300.0, 400.0, 1000.0, 1500.0] | 0 | 0
Siemens NH-1-80 | Siemens NH-1-80 | 80 | [4800.0, 120.0, 7.0, 0.1, 0.01] | 0 | 0 | [150.58, 250.0, 450.0, 1150.0, 2470.0] | 0 | 0
Siemens NH-2-1000 | Siemens NH-2-1000 | 1000 | [4800.0, 120.0, 7.0, 0.1, 0.004] | 0 | 0 | [1900.0, 3500.0, 8400.0, 24000.0, 52000.0] | 0 | 0
Siemens NH-2-200 | Siemens NH-2-200 | 200 | [4800.0, 120.0, 7.0, 0.1, 0.004] | 0 | 0 | [280.0, 650.0, 1200.0, 3000.0, 7000.0] | 0 | 0
Siemens NH-2-224 | Siemens NH-2-224 | 224 | [4800.0, 120.0, 7.0, 0.2, 0.04, 0.004] | 0 | 0 | [400.0, 750.0, 1453.0, 3025.0, 4315.0, 7600.0] | 0 | 0
Siemens NH-2-250 | Siemens NH-2-250 | 250 | [4800.0, 120.0, 7.0, 0.1, 0.004] | 0 | 0 | [450.0, 800.0, 1650.0, 4000.0, 8500.0] | 0 | 0
Siemens NH-2-315 | Siemens NH-2-315 | 315 | [4800.0, 120.0, 7.0, 0.1, 0.004] | 0 | 0 | [550.0, 920.0, 1900.0, 5000.0, 11000.0] | 0 | 0
Siemens NH-2-355 | Siemens NH-2-355 | 355 | [4800.0, 120.0, 6.0, 0.1, 0.004] | 0 | 0 | [650.0, 1116.27, 2350.0, 5840.0, 12790.0] | 0 | 0
Siemens NH-2-400 | Siemens NH-2-400 | 400 | [4800.0, 120.0, 7.0, 0.1, 0.004] | 0 | 0 | [720.0, 1350.0, 2800.0, 6500.0, 15000.0] | 0 | 0
Siemens NH-2-425 | Siemens NH-2-425 | 425 | [4800.0, 120.0, 7.0, 0.1, 0.004] | 0 | 0 | [850.0, 1500.0, 3050.0, 7500.0, 16500.0] | 0 | 0
Siemens NH-2-630 | Siemens NH-2-630 | 630 | [4800.0, 120.0, 7.0, 0.1, 0.004] | 0 | 0 | [1200.0, 2000.0, 4800.0, 12000.0, 26000.0] | 0 | 0

## res_bus
| vm_pu | va_degree | p_mw | q_mvar
0 | 0.99238 | -0.14653 | 0.037171 | 0.009316
1 | 0.9927 | -0.14038 | 0.017447 | 0.0043727
2 | 0.99285 | -0.13743 | 0.0095714 | 0.0023988
3 | 0.99333 | -0.12801 | 0.0045192 | 0.0011326
4 | 0.99135 | -0.16606 | 0 | 0
5 | 0.99417 | -0.11157 | 0 | 0
6 | 0.98949 | -0.20215 | 0.02691 | 0.0067444
7 | 0.98872 | -0.21695 | 0 | 0
8 | 0.9883 | -0.22514 | 0.020185 | 0.0050588
9 | 0.98886 | -0.2142 | 0.01027 | 0.0025739
10 | 0.99336 | -0.12757 | 0.009251 | 0.0023185
11 | 0.99922 | -0.015036 | 0.014197 | 0.0035581
12 | 0.99937 | -0.012033 | 0 | 0
13 | 0.99651 | -0.066787 | 0.024298 | 0.0060896
14 | 0.99311 | -0.13213 | 0 | 0
15 | 0.98924 | -0.20687 | 0.031265 | 0.0078358
16 | 0.98977 | -0.19666 | 0 | 0
17 | 0.989 | -0.21156 | 0.017357 | 0.0043502
18 | 0.99 | -0.19226 | 0.026213 | 0.0065697
19 | 0.98806 | -0.22977 | 0 | 0
20 | 0.99239 | -0.14594 | 0 | 0
21 | 0.98783 | -0.23439 | 0 | 0
22 | 0.98724 | -0.24588 | 0.019589 | 0.0049094
23 | 0.99959 | -0.0079301 | 0.02379 | 0.0059623
24 | 0.99965 | -0.0067587 | 0.0068567 | 0.0017184
25 | 0.99273 | -0.13944 | 0.019129 | 0.0047942
26 | 1 | 0 | -0.39819 | -0.1004
27 | 0.99713 | -0.054835 | 0 | 0
28 | 0.99648 | -0.067349 | 0.0090061 | 0.0022571
29 | 0.9962 | -0.07272 | 0.0034932 | 0.00087548
30 | 0.99595 | -0.077559 | 0.020553 | 0.0051511
31 | 0.99393 | -0.11649 | 0.0062996 | 0.0015788
32 | 0.99394 | -0.11629 | 0.0096416 | 0.0024164
33 | 0.99549 | -0.086416 | 0.0033562 | 0.00084113
34 | 0.99505 | -0.094799 | 0.005694 | 0.001427
35 | 0.99452 | -0.10513 | 0.012934 | 0.0032416
36 | 0.9947 | -0.10169 | 0.0049082 | 0.0012301
37 | 0.99998 | 149.9956 | 0 | 0

## res_line
| p_from_mw | q_from_mvar | p_to_mw | q_to_mvar | pl_mw | ql_mvar | i_from_ka | i_to_ka | i_ka | vm_from_pu | va_from_degree | vm_to_pu | va_to_degree | loading_percent
0 | -0.037171 | -0.009316 | 0.037182 | 0.0093228 | 1.0886e-05 | 6.846e-06 | 0.055736 | 0.055736 | 0.055736 | 0.99238 | -0.14653 | 0.9927 | -0.14038 | 15.3122
1 | -0.05463 | -0.013696 | 0.054637 | 0.0137 | 7.6963e-06 | 4.8861e-06 | 0.081889 | 0.081889 | 0.081889 | 0.9927 | -0.14038 | 0.99285 | -0.13743 | 22.4971
2 | -0.064209 | -0.016099 | 0.064238 | 0.016118 | 2.8842e-05 | 1.8352e-05 | 0.096234 | 0.096234 | 0.096234 | 0.99285 | -0.13743 | 0.99333 | -0.12801 | 26.438
3 | -0.068757 | -0.01725 | 0.068758 | 0.017251 | 1.4267e-06 | 9.0843e-07 | 0.103 | 0.103 | 0.103 | 0.99333 | -0.12801 | 0.99336 | -0.12757 | 28.2978
4 | -0.057492 | -0.014457 | 0.057642 | 0.014553 | 0.00015005 | 9.5339e-05 | 0.086313 | 0.086313 | 0.086313 | 0.99135 | -0.16606 | 0.99417 | -0.11157 | 23.7123
5 | 0.057492 | 0.014457 | -0.057393 | -0.014394 | 9.8913e-05 | 6.2849e-05 | 0.086313 | 0.086313 | 0.086313 | 0.99135 | -0.16606 | 0.98949 | -0.20215 | 23.7124
6 | -0.17167 | -0.043315 | 0.17204 | 0.043551 | 0.00036901 | 0.00023539 | 0.25705 | 0.25705 | 0.25705 | 0.99417 | -0.11157 | 0.99651 | -0.066787 | 35.3096
7 | 0.11403 | 0.028763 | -0.11392 | -0.028691 | 0.00011211 | 7.1617e-05 | 0.17074 | 0.17074 | 0.17074 | 0.99417 | -0.11157 | 0.99311 | -0.13213 | 46.9069
8 | 0.030483 | 0.00765 | -0.030465 | -0.007639 | 1.7504e-05 | 1.0917e-05 | 0.045845 | 0.045845 | 0.045845 | 0.98949 | -0.20215 | 0.98886 | -0.2142 | 12.5947
9 | 0.020193 | 0.0050635 | -0.020185 | -0.0050588 | 7.8835e-06 | 4.7537e-06 | 0.030391 | 0.030391 | 0.030391 | 0.98872 | -0.21695 | 0.9883 | -0.22514 | 8.3491
10 | -0.020193 | -0.0050635 | 0.020195 | 0.0050651 | 2.6445e-06 | 1.5945e-06 | 0.030391 | 0.030391 | 0.030391 | 0.98872 | -0.21695 | 0.98886 | -0.2142 | 8.3491
11 | -0.078009 | -0.01957 | 0.07805 | 0.019596 | 4.1243e-05 | 2.6291e-05 | 0.11686 | 0.11686 | 0.11686 | 0.99336 | -0.12757 | 0.99393 | -0.11649 | 32.1049
12 | -0.014197 | -0.0035581 | 0.014199 | 0.0035592 | 2.0314e-06 | 1.1413e-06 | 0.021142 | 0.021142 | 0.021142 | 0.99922 | -0.015036 | 0.99937 | -0.012033 | 5.8081
13 | -0.014199 | -0.0035592 | 0.014202 | 0.0035608 | 2.7763e-06 | 1.5597e-06 | 0.021142 | 0.021141 | 0.021142 | 0.99937 | -0.012033 | 0.99959 | -0.0079301 | 5.8081
14 | -0.19634 | -0.04964 | 0.19645 | 0.049712 | 0.00011262 | 7.1668e-05 | 0.29334 | 0.29334 | 0.29334 | 0.99651 | -0.066787 | 0.99713 | -0.054835 | 26.8623
15 | 0.094784 | 0.023893 | -0.094722 | -0.023853 | 6.2586e-05 | 3.9948e-05 | 0.14207 | 0.14207 | 0.14207 | 0.99311 | -0.13213 | 0.99239 | -0.14594 | 39.0298
16 | 0.019136 | 0.0047982 | -0.019129 | -0.0047942 | 6.6674e-06 | 3.9874e-06 | 0.028673 | 0.028673 | 0.028673 | 0.99311 | -0.13213 | 0.99273 | -0.13944 | 7.8772
17 | -0.031265 | -0.0078358 | 0.03128 | 0.0078453 | 1.5205e-05 | 9.4958e-06 | 0.047029 | 0.047029 | 0.047029 | 0.98924 | -0.20687 | 0.98977 | -0.19666 | 12.92
18 | 0.037004 | 0.0092953 | -0.036978 | -0.0092788 | 2.6281e-05 | 1.6529e-05 | 0.05564 | 0.05564 | 0.05564 | 0.98977 | -0.19666 | 0.989 | -0.21156 | 15.2857
19 | -0.068285 | -0.017141 | 0.068299 | 0.01715 | 1.4357e-05 | 9.1416e-06 | 0.10267 | 0.10267 | 0.10267 | 0.98977 | -0.19666 | 0.99 | -0.19226 | 28.2056
20 | 0.019621 | 0.0049286 | -0.019604 | -0.0049184 | 1.7042e-05 | 1.0239e-05 | 0.029525 | 0.029525 | 0.029525 | 0.989 | -0.21156 | 0.98806 | -0.22977 | 8.1112
21 | -0.094512 | -0.023719 | 0.094722 | 0.023853 | 0.00020927 | 0.00013357 | 0.14207 | 0.14207 | 0.14207 | 0.99 | -0.19226 | 0.99239 | -0.14594 | 39.0298
22 | 0.019604 | 0.0049184 | -0.019599 | -0.0049158 | 4.315e-06 | 2.5926e-06 | 0.029525 | 0.029525 | 0.029525 | 0.98806 | -0.22977 | 0.98783 | -0.23439 | 8.1112
23 | 0.019599 | 0.0049158 | -0.019589 | -0.0049094 | 1.0727e-05 | 6.4457e-06 | 0.029525 | 0.029525 | 0.029525 | 0.98783 | -0.23439 | 0.98724 | -0.24588 | 8.1113
24 | -0.037991 | -0.009523 | 0.037993 | 0.0095243 | 2.1205e-06 | 1.3339e-06 | 0.056556 | 0.056556 | 0.056556 | 0.99959 | -0.0079301 | 0.99965 | -0.0067587 | 15.5372
25 | -0.04485 | -0.011243 | 0.044865 | 0.011252 | 1.4448e-05 | 9.1334e-06 | 0.066762 | 0.066762 | 0.066762 | 0.99965 | -0.0067587 | 1 | 0 | 18.3412
26 | 0.35168 | 0.08915 | -0.35076 | -0.08856 | 0.00092413 | 0.00059039 | 0.52366 | 0.52366 | 0.52366 | 1 | 0 | 0.99713 | -0.054835 | 47.9545
27 | 0.1543 | 0.038848 | -0.15421 | -0.038789 | 9.2247e-05 | 5.8494e-05 | 0.23033 | 0.23033 | 0.23033 | 0.99713 | -0.054835 | 0.99648 | -0.067349 | 21.0923
28 | 0.1452 | 0.036532 | -0.14517 | -0.036509 | 3.7251e-05 | 2.3593e-05 | 0.21688 | 0.21688 | 0.21688 | 0.99648 | -0.067349 | 0.9962 | -0.07272 | 19.8607
29 | 0.14167 | 0.035633 | -0.14164 | -0.035612 | 3.2745e-05 | 2.0856e-05 | 0.21166 | 0.21166 | 0.21166 | 0.9962 | -0.07272 | 0.99595 | -0.077559 | 29.0743
30 | 0.12109 | 0.030461 | -0.12104 | -0.030428 | 5.1212e-05 | 3.2721e-05 | 0.18095 | 0.18095 | 0.18095 | 0.99595 | -0.077559 | 0.99549 | -0.086416 | 49.7125
31 | -0.08435 | -0.021175 | 0.084351 | 0.021175 | 7.9079e-07 | 5.0439e-07 | 0.12629 | 0.12629 | 0.12629 | 0.99393 | -0.11649 | 0.99394 | -0.11629 | 34.6958
32 | -0.093992 | -0.023592 | 0.094043 | 0.023624 | 5.0079e-05 | 3.1963e-05 | 0.14073 | 0.14073 | 0.14073 | 0.99394 | -0.11629 | 0.99452 | -0.10513 | 38.6613
33 | 0.11768 | 0.029587 | -0.11763 | -0.029557 | 4.7093e-05 | 3.0087e-05 | 0.17594 | 0.17594 | 0.17594 | 0.99549 | -0.086416 | 0.99505 | -0.094799 | 48.3343
34 | 0.11194 | 0.02813 | -0.1119 | -0.028107 | 3.6818e-05 | 2.3518e-05 | 0.16742 | 0.16742 | 0.16742 | 0.99505 | -0.094799 | 0.9947 | -0.10169 | 45.9951
35 | -0.10698 | -0.026865 | 0.10699 | 0.026877 | 1.7537e-05 | 1.12e-05 | 0.16008 | 0.16008 | 0.16008 | 0.99452 | -0.10513 | 0.9947 | -0.10169 | 43.9779

## res_trafo
| p_hv_mw | q_hv_mvar | p_lv_mw | q_lv_mvar | pl_mw | ql_mvar | i_hv_ka | i_lv_ka | vm_hv_pu | va_hv_degree | vm_lv_pu | va_lv_degree | loading_percent
0 | -1.2729e-15 | -1.3162e-15 | 0.00165 | 1.2699e-07 | 0.00165 | 1.2699e-07 | 5.2857e-17 | 0.0023815 | 0.99998 | 149.9956 | 1 | 0 | 0.2619

## res_ext_grid
| p_mw | q_mvar
0 | 0.39819 | 0.1004

## res_load
| p_mw | q_mvar
0 | 0.037171 | 0.009316
1 | 0.017447 | 0.0043727
2 | 0.0095714 | 0.0023988
3 | 0.0045192 | 0.0011326
4 | 0.02691 | 0.0067444
5 | 0.020185 | 0.0050588
6 | 0.01027 | 0.0025739
7 | 0.009251 | 0.0023185
8 | 0.014197 | 0.0035581
9 | 0.024298 | 0.0060896
10 | 0.031265 | 0.0078358
11 | 0.017357 | 0.0043502
12 | 0.026213 | 0.0065697
13 | 0.019589 | 0.0049094
14 | 0.02379 | 0.0059623
15 | 0.0068567 | 0.0017184
16 | 0.019129 | 0.0047942
17 | 0.0090061 | 0.0022571
18 | 0.0034932 | 0.00087548
19 | 0.020553 | 0.0051511
20 | 0.0062996 | 0.0015788
21 | 0.0096416 | 0.0024164
22 | 0.0033562 | 0.00084113
23 | 0.005694 | 0.001427
24 | 0.012934 | 0.0032416
25 | 0.0049082 | 0.0012301

## dtypes
| element | column | dtype
0 | bus | name | object
1 | bus | vn_kv | float64
2 | bus | type | object
3 | bus | zone | object
4 | bus | in_service | bool
5 | load | name | object
6 | load | bus | uint32
7 | load | p_mw | float64
8 | load | q_mvar | float64
9 | load | const_z_percent | float64
10 | load | const_i_percent | float64
11 | load | sn_mva | float64
12 | load | scaling | float64
13 | load | in_service | bool
14 | load | type | object
15 | ext_grid | name | object
16 | ext_grid | bus | uint32
17 | ext_grid | vm_pu | float64
18 | ext_grid | va_degree | float64
19 | ext_grid | slack_weight | float64
20 | ext_grid | in_service | bool
21 | line | name | object
22 | line | std_type | object
23 | line | from_bus | uint32
24 | line | to_bus | uint32
25 | line | length_km | float64
26 | line | r_ohm_per_km | float64
27 | line | x_ohm_per_km | float64
28 | line | c_nf_per_km | float64
29 | line | g_us_per_km | float64
30 | line | max_i_ka | float64
31 | line | df | float64
32 | line | parallel | uint32
33 | line | type | object
34 | line | in_service | bool
35 | trafo | name | object
36 | trafo | std_type | object
37 | trafo | hv_bus | uint32
38 | trafo | lv_bus | uint32
39 | trafo | sn_mva | float64
40 | trafo | vn_hv_kv | float64
41 | trafo | vn_lv_kv | float64
42 | trafo | vk_percent | float64
43 | trafo | vkr_percent | float64
44 | trafo | pfe_kw | float64
45 | trafo | i0_percent | float64
46 | trafo | shift_degree | float64
47 | trafo | tap_side | object
48 | trafo | tap_neutral | int32
49 | trafo | tap_min | int32
50 | trafo | tap_max | int32
51 | trafo | tap_step_percent | float64
52 | trafo | tap_step_degree | float64
53 | trafo | tap_pos | int32
54 | trafo | tap_phase_shifter | bool
55 | trafo | parallel | uint32
56 | trafo | df | float64
57 | trafo | in_service | bool
58 | line_geodata | coords | object
59 | bus_geodata | x | float64
60 | bus_geodata | y | float64
61 | bus_geodata | coords | object
62 | res_bus | vm_pu | float64
63 | res_bus | va_degree | float64
64 | res_bus | p_mw | float64
65 | res_bus | q_mvar | float64
66 | res_line | p_from_mw | float64
67 | res_line | q_from_mvar | float64
68 | res_line | p_to_mw | float64
69 | res_line | q_to_mvar | float64
70 | res_line | pl_mw | float64
71 | res_line | ql_mvar | float64
72 | res_line | i_from_ka | float64
73 | res_line | i_to_ka | float64
74 | res_line | i_ka | float64
75 | res_line | vm_from_pu | float64
76 | res_line | va_from_degree | float64
77 | res_line | vm_to_pu | float64
78 | res_line | va_to_degree | float64
79 | res_line | loading_percent | float64
80 | res_trafo | p_hv_mw | float64
81 | res_trafo | q_hv_mvar | float64
82 | res_trafo | p_lv_mw | float64
83 | res_trafo | q_lv_mvar | float64
84 | res_trafo | pl_mw | float64
85 | res_trafo | ql_mvar | float64
86 | res_trafo | i_hv_ka | float64
87 | res_trafo | i_lv_ka | float64
88 | res_trafo | vm_hv_pu | float64
89 | res_trafo | va_hv_degree | float64
90 | res_trafo | vm_lv_pu | float64
91 | res_trafo | va_lv_degree | float64
92 | res_trafo | loading_percent | float64
93 | res_ext_grid | p_mw | float64
94 | res_ext_grid | q_mvar | float64
95 | res_load | p_mw | float64
96 | res_load | q_mvar | float64

## parameters
| version | format_version | converged | OPF_converged | name | f_hz | sn_mva
0 | 2.14.6 | 2.14.0 | TRUE | FALSE |  | 50 | 1