## bus
| name | vn_kv | type | zone | in_service
0 | bus_LV_5890-24_0_5_node_0 | 0.4 | n |  | TRUE
1 | bus_LV_5890-24_0_5_node_1 | 0.4 | n |  | TRUE
2 | bus_LV_5890-24_0_5_node_2 | 0.4 | n |  | TRUE
3 | bus_LV_5890-24_0_5_node_3 | 0.4 | n |  | TRUE
4 | bus_LV_5890-24_0_5_node_5 | 0.4 | n |  | TRUE
5 | bus_LV_5890-24_0_5_node_22 | 0.4 | n |  | TRUE
6 | bus_LV_5890-24_0_5_node_46 | 0.4 | n |  | TRUE
7 | bus_LV_5890-24_0_5_node_23 | 0.4 | n |  | TRUE
8 | bus_LV_5890-24_0_5_node_20 | 0.4 | n |  | TRUE
9 | bus_LV_5890-24_0_5_node_47 | 0.4 | n |  | TRUE
10 | bus_LV_5890-24_0_5_node_27 | 0.4 | n |  | TRUE
11 | bus_LV_5890-24_0_5_node_17 | 0.4 | n |  | TRUE
12 | bus_LV_5890-24_0_5_node_6 | 0.4 | n |  | TRUE
13 | bus_LV_5890-24_0_5_node_7 | 0.4 | n |  | TRUE
14 | bus_LV_5890-24_0_5_node_9 | 0.4 | n |  | TRUE
15 | bus_LV_5890-24_0_5_node_15 | 0.4 | n |  | TRUE
16 | bus_LV_5890-24_0_5_node_16 | 0.4 | n |  | TRUE
17 | bus_LV_5890-24_0_5_node_10 | 0.4 | n |  | TRUE
18 | bus_LV_5890-24_0_5_node_11 | 0.4 | n |  | TRUE
19 | bus_LV_5890-24_0_5_node_12 | 0.4 | n |  | TRUE
20 | bus_LV_5890-24_0_5_node_13 | 0.4 | n |  | TRUE
21 | bus_LV_5890-24_0_5_node_14 | 0.4 | n |  | TRUE
22 | bus_LV_5890-24_0_5_node_49 | 0.4 | n |  | TRUE
23 | bus_LV_5890-24_0_5_node_50 | 0.4 | n |  | TRUE
24 | bus_LV_5890-24_0_5_node_26 | 0.4 | n |  | TRUE
25 | bus_LV_5890-24_0_5_node_18 | 0.4 | n |  | TRUE
26 | bus_LV_5890-24_0_5_node_24 | 0.4 | n |  | TRUE
27 | bus_LV_5890-24_0_5_node_21 | 0.4 | n |  | TRUE
28 | bus_LV_5890-24_0_5_node_19 | 0.4 | n |  | TRUE
29 | bus_LV_5890-24_0_5_node_51 | 0.4 | n |  | TRUE
30 | bus_LV_5890-24_0_5_node_25 | 0.4 | n |  | TRUE
31 | bus_LV_5890-24_0_5_node_35 | 0.4 | n |  | TRUE
32 | bus_LV_5890-24_0_5_node_37 | 0.4 | n |  | TRUE
33 | bus_LV_5890-24_0_5_node_33 | 0.4 | n |  | TRUE
34 | bus_LV_5890-24_0_5_node_28 | 0.4 | n |  | TRUE
35 | bus_LV_5890-24_0_5_node_29 | 0.4 | n |  | TRUE
36 | bus_LV_5890-24_0_5_node_30 | 0.4 | n |  | TRUE
37 | bus_LV_5890-24_0_5_node_31 | 0.4 | n |  | TRUE
38 | bus_LV_5890-24_0_5_node_34 | 0.4 | n |  | TRUE
39 | bus_LV_5890-24_0_5_node_36 | 0.4 | n |  | TRUE
40 | bus_LV_5890-24_0_5_node_39 | 0.4 | n |  | TRUE
41 | bus_LV_5890-24_0_5_node_40 | 0.4 | n |  | TRUE
42 | bus_LV_5890-24_0_5_node_41 | 0.4 | n |  | TRUE
43 | bus_LV_5890-24_0_5_node_42 | 0.4 | n |  | TRUE
44 | bus_LV_5890-24_0_5_node_43 | 0.4 | n |  | TRUE
45 | bus_LV_5890-24_0_5_node_44 | 0.4 | n |  | TRUE
46 | bus_LV_5890-24_0_5_node_48 | 0.4 | n |  | TRUE
47 | bus_MV_262_0_node_86 | 20 | n |  | TRUE

## load
| name | bus | p_mw | q_mvar | const_z_percent | const_i_percent | sn_mva | scaling | in_service | type
0 | LV_5890-24_0_5_load_0 | 0 | 0.05011 | 0.012559 | 0 | 0 |  | 1 | TRUE | wye
1 | LV_5890-24_0_5_load_5 | 4 | 0.030075 | 0.0075374 | 0 | 0 |  | 1 | TRUE | wye
2 | LV_5890-24_0_5_load_46 | 6 | 0.017203 | 0.0043115 | 0 | 0 |  | 1 | TRUE | wye
3 | LV_5890-24_0_5_load_23 | 7 | 0.022322 | 0.0055944 | 0 | 0 |  | 1 | TRUE | wye
4 | LV_5890-24_0_5_load_20 | 8 | 0.015627 | 0.0039166 | 0 | 0 |  | 1 | TRUE | wye
5 | LV_5890-24_0_5_load_47 | 9 | 0.026125 | 0.0065475 | 0 | 0 |  | 1 | TRUE | wye
6 | LV_5890-24_0_5_load_27 | 10 | 0.060488 | 0.01516 | 0 | 0 |  | 1 | TRUE | wye
7 | LV_5890-24_0_5_load_17 | 11 | 0.021159 | 0.005303 | 0 | 0 |  | 1 | TRUE | wye
8 | LV_5890-24_0_5_load_6 | 12 | 0.023772 | 0.0059578 | 0 | 0 |  | 1 | TRUE | wye
9 | LV_5890-24_0_5_load_15 | 15 | 0.011361 | 0.0028473 | 0 | 0 |  | 1 | TRUE | wye
10 | LV_5890-24_0_5_load_10 | 17 | 0.0083059 | 0.0020816 | 0 | 0 |  | 1 | TRUE | wye
11 | LV_5890-24_0_5_load_11 | 18 | 0.0047905 | 0.0012006 | 0 | 0 |  | 1 | TRUE | wye
12 | LV_5890-24_0_5_load_12 | 19 | 0.0021807 | 0.00054653 | 0 | 0 |  | 1 | TRUE | wye
13 | LV_5890-24_0_5_load_14 | 21 | 0.014813 | 0.0037125 | 0 | 0 |  | 1 | TRUE | wye
14 | LV_5890-24_0_5_load_49 | 22 | 0.0097327 | 0.0024392 | 0 | 0 |  | 1 | TRUE | wye
15 | LV_5890-24_0_5_load_50 | 23 | 0.0049661 | 0.0012446 | 0 | 0 |  | 1 | TRUE | wye
16 | LV_5890-24_0_5_load_26 | 24 | 0.0073928 | 0.0018528 | 0 | 0 |  | 1 | TRUE | wye
17 | LV_5890-24_0_5_load_24 | 26 | 0.012034 | 0.0030161 | 0 | 0 |  | 1 | TRUE | wye
18 | LV_5890-24_0_5_load_21 | 27 | 0.014606 | 0.0036607 | 0 | 0 |  | 1 | TRUE | wye
19 | LV_5890-24_0_5_load_51 | 29 | 0.015674 | 0.0039282 | 0 | 0 |  | 1 | TRUE | wye
20 | LV_5890-24_0_5_load_37 | 32 | 0.0061281 | 0.0015358 | 0 | 0 |  | 1 | TRUE | wye
21 | LV_5890-24_0_5_load_33 | 33 | 0.010808 | 0.0027086 | 0 | 0 |  | 1 | TRUE | wye
22 | LV_5890-24_0_5_load_28 | 34 | 0.0097349 | 0.0024398 | 0 | 0 |  | 1 | TRUE | wye
23 | LV_5890-24_0_5_load_29 | 35 | 0.0054643 | 0.0013695 | 0 | 0 |  | 1 | TRUE | wye
24 | LV_5890-24_0_5_load_30 | 36 | 0.035529 | 0.0089045 | 0 | 0 |  | 1 | TRUE | wye
25 | LV_5890-24_0_5_load_34 | 38 | 0.0029185 | 0.00073144 | 0 | 0 |  | 1 | TRUE | wye
26 | LV_5890-24_0_5_load_36 | 39 | 0.0055593 | 0.0013933 | 0 | 0 |  | 1 | TRUE | wye
27 | LV_5890-24_0_5_load_39 | 40 | 0.013967 | 0.0035005 | 0 | 0 |  | 1 | TRUE | wye
28 | LV_5890-24_0_5_load_40 | 41 | 0.011135 | 0.0027906 | 0 | 0 |  | 1 | TRUE | wye
29 | LV_5890-24_0_5_load_41 | 42 | 0.019425 | 0.0048683 | 0 | 0 |  | 1 | TRUE | wye
30 | LV_5890-24_0_5_load_43 | 44 | 0.034212 | 0.0085744 | 0 | 0 |  | 1 | TRUE | wye
31 | LV_5890-24_0_5_load_44 | 45 | 0.021803 | 0.0054643 | 0 | 0 |  | 1 | TRUE | wye
32 | LV_5890-24_0_5_load_48 | 46 | 0.040301 | 0.0101 | 0 | 0 |  | 1 | TRUE | wye

## ext_grid
| name | bus | vm_pu | va_degree | slack_weight | in_service
0 |  | 7 | 1 | 0 | 1 | TRUE

## line
| name | std_type | from_bus | to_bus | length_km | r_ohm_per_km | x_ohm_per_km | c_nf_per_km | g_us_per_km | max_i_ka | df | parallel | type | in_service
0 | LV_5890-24_0_5_line_0 |  | 0 | 1 | 0.022319 | 0.125 | 0.08 | 261 | 0 | 0.364 | 1 | 1 | cs | TRUE
1 | LV_5890-24_0_5_line_1 |  | 0 | 2 | 0.088449 | 0.125 | 0.08 | 261 | 0 | 0.364 | 1 | 1 | cs | TRUE
2 | LV_5890-24_0_5_line_2 |  | 1 | 3 | 0.078001 | 0.125 | 0.08 | 261 | 0 | 0.364 | 1 | 1 | cs | TRUE
3 | LV_5890-24_0_5_line_3 |  | 2 | 4 | 0.036685 | 0.125 | 0.08 | 261 | 0 | 0.364 | 1 | 1 | cs | TRUE
4 | LV_5890-24_0_5_line_4 |  | 3 | 5 | 0.003277 | 0.125 | 0.08 | 261 | 0 | 0.364 | 1 | 2 | cs | TRUE
5 | LV_5890-24_0_5_line_5 |  | 3 | 6 | 0.018337 | 0.125 | 0.08 | 261 | 0 | 0.364 | 1 | 1 | cs | TRUE
6 | LV_5890-24_0_5_line_6 |  | 5 | 7 | 0.046311 | 0.125 | 0.08 | 261 | 0 | 0.364 | 1 | 3 | cs | TRUE
7 | LV_5890-24_0_5_line_7 |  | 5 | 8 | 0.045108 | 0.125 | 0.08 | 261 | 0 | 0.364 | 1 | 3 | cs | TRUE
8 | LV_5890-24_0_5_line_8 |  | 6 | 9 | 0.0004043 | 0.125 | 0.08 | 261 | 0 | 0.364 | 1 | 1 | cs | TRUE
9 | LV_5890-24_0_5_line_9 |  | 7 | 31 | 0.11816 | 0.125 | 0.08 | 261 | 0 | 0.364 | 1 | 2 | cs | TRUE
10 | LV_5890-24_0_5_line_10 |  | 8 | 27 | 0.00073249 | 0.125 | 0.08 | 261 | 0 | 0.364 | 1 | 3 | cs | TRUE
11 | LV_5890-24_0_5_line_11 |  | 9 | 46 | 0.03423 | 0.125 | 0.08 | 261 | 0 | 0.364 | 1 | 1 | cs | TRUE
12 | LV_5890-24_0_5_line_12 |  | 10 | 11 | 0.013954 | 0.125 | 0.08 | 261 | 0 | 0.364 | 1 | 1 | cs | TRUE
13 | LV_5890-24_0_5_line_13 |  | 11 | 14 | 0.012691 | 0.125 | 0.08 | 261 | 0 | 0.364 | 1 | 1 | cs | TRUE
14 | LV_5890-24_0_5_line_14 |  | 12 | 13 | 0.01089 | 0.125 | 0.08 | 261 | 0 | 0.364 | 1 | 1 | cs | TRUE
15 | LV_5890-24_0_5_line_15 |  | 13 | 14 | 0.093602 | 0.125 | 0.08 | 261 | 0 | 0.364 | 1 | 1 | cs | TRUE
16 | LV_5890-24_0_5_line_16 |  | 14 | 15 | 0.007608 | 0.125 | 0.08 | 261 | 0 | 0.364 | 1 | 1 | cs | TRUE
17 | LV_5890-24_0_5_line_17 |  | 15 | 16 | 0.016276 | 0.125 | 0.08 | 261 | 0 | 0.364 | 1 | 1 | cs | TRUE
18 | LV_5890-24_0_5_line_18 |  | 16 | 25 | 0.005973 | 0.125 | 0.08 | 261 | 0 | 0.364 | 1 | 1 | cs | TRUE
19 | LV_5890-24_0_5_line_19 |  | 17 | 18 | 0.0065678 | 0.125 | 0.08 | 261 | 0 | 0.364 | 1 | 1 | cs | TRUE
20 | LV_5890-24_0_5_line_20 |  | 17 | 19 | 0.010659 | 0.125 | 0.08 | 261 | 0 | 0.364 | 1 | 1 | cs | TRUE
21 | LV_5890-24_0_5_line_21 |  | 18 | 20 | 0.013009 | 0.125 | 0.08 | 261 | 0 | 0.364 | 1 | 1 | cs | TRUE
22 | LV_5890-24_0_5_line_22 |  | 19 | 21 | 0.010371 | 0.125 | 0.08 | 261 | 0 | 0.364 | 1 | 1 | cs | TRUE
23 | LV_5890-24_0_5_line_23 |  | 20 | 22 | 0.020764 | 0.125 | 0.08 | 261 | 0 | 0.364 | 1 | 1 | cs | TRUE
24 | LV_5890-24_0_5_line_24 |  | 21 | 23 | 0.0053359 | 0.125 | 0.08 | 261 | 0 | 0.364 | 1 | 1 | cs | TRUE
25 | LV_5890-24_0_5_line_25 |  | 23 | 24 | 0.020895 | 0.125 | 0.08 | 261 | 0 | 0.364 | 1 | 1 | cs | TRUE
26 | LV_5890-24_0_5_line_26 |  | 24 | 30 | 0.019558 | 0.125 | 0.08 | 261 | 0 | 0.364 | 1 | 1 | cs | TRUE
27 | LV_5890-24_0_5_line_27 |  | 25 | 26 | 0.024369 | 0.125 | 0.08 | 261 | 0 | 0.364 | 1 | 1 | cs | TRUE
28 | LV_5890-24_0_5_line_28 |  | 25 | 27 | 0.016468 | 0.125 | 0.08 | 261 | 0 | 0.364 | 1 | 2 | cs | TRUE
29 | LV_5890-24_0_5_line_29 |  | 26 | 30 | 0.012173 | 0.125 | 0.08 | 261 | 0 | 0.364 | 1 | 1 | cs | TRUE
30 | LV_5890-24_0_5_line_30 |  | 28 | 29 | 0.014189 | 0.125 | 0.08 | 261 | 0 | 0.364 | 1 | 1 | cs | TRUE
31 | LV_5890-24_0_5_line_31 |  | 28 | 30 | 0.015339 | 0.125 | 0.08 | 261 | 0 | 0.364 | 1 | 1 | cs | TRUE
32 | LV_5890-24_0_5_line_32 |  | 31 | 32 | 0.0087447 | 0.125 | 0.08 | 261 | 0 | 0.364 | 1 | 1 | cs | TRUE
33 | LV_5890-24_0_5_line_33 |  | 31 | 33 | 0.019092 | 0.125 | 0.08 | 261 | 0 | 0.364 | 1 | 1 | cs | TRUE
34 | LV_5890-24_0_5_line_34 |  | 32 | 37 | 0.046104 | 0.125 | 0.08 | 261 | 0 | 0.364 | 1 | 1 | cs | TRUE
35 | LV_5890-24_0_5_line_35 |  | 33 | 38 | 0.0099226 | 0.125 | 0.08 | 261 | 0 | 0.364 | 1 | 1 | cs | TRUE
36 | LV_5890-24_0_5_line_36 |  | 34 | 35 | 0.002829 | 0.125 | 0.08 | 261 | 0 | 0.364 | 1 | 1 | cs | TRUE
37 | LV_5890-24_0_5_line_37 |  | 34 | 36 | 0.027228 | 0.125 | 0.08 | 261 | 0 | 0.364 | 1 | 1 | cs | TRUE
38 | LV_5890-24_0_5_line_38 |  | 35 | 37 | 0.07555 | 0.125 | 0.08 | 261 | 0 | 0.364 | 1 | 1 | cs | TRUE
39 | LV_5890-24_0_5_line_39 |  | 38 | 39 | 0.019475 | 0.125 | 0.08 | 261 | 0 | 0.364 | 1 | 1 | cs | TRUE
40 | LV_5890-24_0_5_line_40 |  | 39 | 40 | 0.013346 | 0.125 | 0.08 | 261 | 0 | 0.364 | 1 | 1 | cs | TRUE
41 | LV_5890-24_0_5_line_41 |  | 40 | 41 | 0.0039076 | 0.125 | 0.08 | 261 | 0 | 0.364 | 1 | 1 | cs | TRUE
42 | LV_5890-24_0_5_line_42 |  | 41 | 42 | 0.025177 | 0.125 | 0.08 | 261 | 0 | 0.364 | 1 | 1 | cs | TRUE
43 | LV_5890-24_0_5_line_43 |  | 42 | 43 | 0.029758 | 0.125 | 0.08 | 261 | 0 | 0.364 | 1 | 1 | cs | TRUE
44 | LV_5890-24_0_5_line_44 |  | 43 | 44 | 0.035572 | 0.125 | 0.08 | 261 | 0 | 0.364 | 1 | 1 | cs | TRUE
45 | LV_5890-24_0_5_line_45 |  | 43 | 45 | 0.014047 | 0.125 | 0.08 | 261 | 0 | 0.364 | 1 | 1 | cs | TRUE

## trafo
| name | std_type | hv_bus | lv_bus | sn_mva | vn_hv_kv | vn_lv_kv | vk_percent | vkr_percent | pfe_kw | i0_percent | shift_degree | tap_side | tap_neutral | tap_min | tap_max | tap_step_percent | tap_step_degree | tap_pos | tap_phase_shifter | parallel | df | in_service
0 | LV_5890-24_0_5_trafo_23 | 0.63 MVA 20/0.4 kV | 47 | 7 | 0.63 | 20 | 0.4 | 6 | 1.206 | 1.65 | 0.2619 | 150 | hv | 0 | -2 | 2 | 2.5 | 0 | 0 | FALSE | 1 | 1 | TRUE

## line_geodata
| x0 | y0 | x1 | y1 | x2 | y2 | x3 | y3 | x4 | y4 | x5 | y5 | x6 | y6 | x7 | y7 | x8 | y8 | x9 | y9 | x10 | y10 | x11 | y11 | x12 | y12 | x13 | y13 | x14 | y14 | x15 | y15
0 | 2555246.391 | 1145363.8745 | 2555264.3388 | 1145377.1422
1 | 2555325.1048 | 1145440.9958 | 2555303.319 | 1145414.3995 | 2555275.4531 | 1145385.3583 | 2555264.3388 | 1145377.1422
2 | 2555246.391 | 1145363.8745 | 2555222.6812 | 1145384.3837 | 2555185.4547 | 1145412.7199
3 | 2555325.1048 | 1145440.9958 | 2555294.6292 | 1145447.3699 | 2555290.1083 | 1145450.5885
4 | 2555182.842 | 1145414.707 | 2555185.4547 | 1145412.7199
5 | 2555185.4547 | 1145412.7199 | 2555196.5101 | 1145427.3496
6 | 2555182.842 | 1145414.707 | 2555145.0158 | 1145441.4258
7 | 2555182.842 | 1145414.707 | 2555177.5039 | 1145406.6427 | 2555168.727 | 1145394.8575 | 2555156.2178 | 1145378.311
8 | 2555196.7539 | 1145427.6722 | 2555196.5101 | 1145427.3496
9 | 2555043.2895 | 1145501.3928 | 2555067.0967 | 1145488.9308 | 2555104.6686 | 1145466.8501 | 2555138.0501 | 1145446.346 | 2555145.0158 | 1145441.4258
10 | 2555156.2178 | 1145378.311 | 2555155.7761 | 1145377.7267
11 | 2555217.3912 | 1145454.9816 | 2555196.7539 | 1145427.6722
12 | 2555179.1204 | 1145338.0584 | 2555189.9601 | 1145329.2706
13 | 2555169.262 | 1145346.0507 | 2555179.1204 | 1145338.0584
14 | 2555117.8013 | 1145292.2955 | 2555107.1338 | 1145294.4874
15 | 2555117.8013 | 1145292.2955 | 2555138.6401 | 1145287.5488 | 2555141.4185 | 1145287.1723 | 2555143.741 | 1145287.4885 | 2555146.1716 | 1145288.8933 | 2555147.6214 | 1145290.6501 | 2555148.2952 | 1145292.4015 | 2555148.7572 | 1145294.5992 | 2555148.8942 | 1145298.5558 | 2555148.3919 | 1145305.3742 | 2555148.5605 | 1145312.521 | 2555148.8009 | 1145315.921 | 2555149.3705 | 1145318.1179 | 2555150.4956 | 1145320.6441 | 2555152.1662 | 1145323.1552 | 2555169.262 | 1145346.0507
16 | 2555169.262 | 1145346.0507 | 2555163.2942 | 1145350.7694
17 | 2555150.5267 | 1145360.8646 | 2555163.2942 | 1145350.7694
18 | 2555145.845 | 1145364.5903 | 2555150.5267 | 1145360.8646
19 | 2555055.5768 | 1145427.2399 | 2555061.1382 | 1145423.7461
20 | 2555070.0892 | 1145417.9615 | 2555066.5 | 1145420.3777 | 2555061.1382 | 1145423.7461
21 | 2555044.5615 | 1145434.1598 | 2555055.5768 | 1145427.2399
22 | 2555070.0892 | 1145417.9615 | 2555078.6923 | 1145412.1702
23 | 2555044.5615 | 1145434.1598 | 2555035.9213 | 1145439.6606 | 2555027.0566 | 1145445.3279
24 | 2555083.1187 | 1145409.1904 | 2555078.6923 | 1145412.1702
25 | 2555100.569 | 1145397.6974 | 2555087.942 | 1145405.9435 | 2555083.1187 | 1145409.1904
26 | 2555116.4128 | 1145386.2432 | 2555104.7312 | 1145394.9793 | 2555100.569 | 1145397.6974
27 | 2555145.845 | 1145364.5903 | 2555134.3587 | 1145372.7357 | 2555126.1388 | 1145378.9226
28 | 2555145.845 | 1145364.5903 | 2555155.7761 | 1145377.7267
29 | 2555116.4128 | 1145386.2432 | 2555126.1388 | 1145378.9226
30 | 2555107.3929 | 1145373.8263 | 2555095.5977 | 1145381.7628
31 | 2555116.4128 | 1145386.2432 | 2555112.4485 | 1145381.0923 | 2555107.3929 | 1145373.8263
32 | 2555043.2895 | 1145501.3928 | 2555035.6169 | 1145505.5881
33 | 2555043.2895 | 1145501.3928 | 2555048.7786 | 1145502.9304 | 2555054.8293 | 1145503.5411 | 2555062.1307 | 1145503.8919
34 | 2554995.6768 | 1145528.5739 | 2555008.7212 | 1145520.2943 | 2555035.6169 | 1145505.5881
35 | 2555062.1307 | 1145503.8919 | 2555072.0419 | 1145504.368
36 | 2555071.5343 | 1145547.391 | 2555069.0231 | 1145546.0885
37 | 2555071.5343 | 1145547.391 | 2555080.8373 | 1145552.2163 | 2555094.1492 | 1145562.2666 | 2555094.1931 | 1145562.3192
38 | 2554995.6768 | 1145528.5739 | 2555024.0077 | 1145534.454 | 2555065.1812 | 1145544.0957 | 2555069.0231 | 1145546.0885
39 | 2555091.4949 | 1145505.3026 | 2555072.0419 | 1145504.368
40 | 2555104.8352 | 1145505.1746 | 2555094.0781 | 1145505.4267 | 2555091.4949 | 1145505.3026
41 | 2555104.8352 | 1145505.1746 | 2555108.7418 | 1145505.083
42 | 2555108.7418 | 1145505.083 | 2555133.9119 | 1145504.4931
43 | 2555163.662 | 1145503.7958 | 2555133.9119 | 1145504.4931
44 | 2555163.662 | 1145503.7958 | 2555159.4716 | 1145526.0051 | 2555148.0323 | 1145532.1714
45 | 2555163.662 | 1145503.7958 | 2555171.6491 | 1145504.4589 | 2555177.5911 | 1145505.4965

## bus_geodata
| x | y | coords
0 | 2555264.3388 | 1145377.1422
1 | 2555246.391 | 1145363.8745
2 | 2555325.1048 | 1145440.9958
3 | 2555185.4547 | 1145412.7199
4 | 2555290.1083 | 1145450.5885
5 | 2555182.842 | 1145414.707
6 | 2555196.5101 | 1145427.3496
7 | 2555145.0158 | 1145441.4258
8 | 2555156.2178 | 1145378.311
9 | 2555196.7539 | 1145427.6722
10 | 2555189.9601 | 1145329.2706
11 | 2555179.1204 | 1145338.0584
12 | 2555107.1338 | 1145294.4874
13 | 2555117.8013 | 1145292.2956
14 | 2555169.262 | 1145346.0507
15 | 2555163.2942 | 1145350.7694
16 | 2555150.5267 | 1145360.8646
17 | 2555061.1382 | 1145423.7461
18 | 2555055.5768 | 1145427.2399
19 | 2555070.0892 | 1145417.9615
20 | 2555044.5615 | 1145434.1598
21 | 2555078.6923 | 1145412.1702
22 | 2555027.0566 | 1145445.3279
23 | 2555083.1187 | 1145409.1904
24 | 2555100.569 | 1145397.6974
25 | 2555145.845 | 1145364.5903
26 | 2555126.1388 | 1145378.9226
27 | 2555155.7761 | 1145377.7267
28 | 2555107.3929 | 1145373.8263
29 | 2555095.5977 | 1145381.7628
30 | 2555116.4128 | 1145386.2432
31 | 2555043.2895 | 1145501.3928
32 | 2555035.6169 | 1145505.5881
33 | 2555062.1307 | 1145503.8919
34 | 2555071.5343 | 1145547.391
35 | 2555069.0231 | 1145546.0885
36 | 2555094.1931 | 1145562.3192
37 | 2554995.6768 | 1145528.5739
38 | 2555072.0419 | 1145504.368
39 | 2555091.4949 | 1145505.3026
40 | 2555104.8352 | 1145505.1746
41 | 2555108.7418 | 1145505.083
42 | 2555133.9119 | 1145504.4931
43 | 2555163.662 | 1145503.7958
44 | 2555148.0323 | 1145532.1714
45 | 2555177.5911 | 1145505.4965
46 | 2555217.3912 | 1145454.9816
47 | 2555182.842 | 1145414.707

## line_std_types
| c_nf_per_km | r_ohm_per_km | x_ohm_per_km | max_i_ka | type | q_mm2 | alpha | voltage_rating
NAYY 4x50 SE | 210 | 0.642 | 0.083 | 0.142 | cs | 50 | 0.00403 | LV
NAYY 4x120 SE | 264 | 0.225 | 0.08 | 0.242 | cs | 120 | 0.00403 | LV
NAYY 4x150 SE | 261 | 0.208 | 0.08 | 0.27 | cs | 150 | 0.00403 | LV
NA2XS2Y 1x95 RM/25 12/20 kV | 216 | 0.313 | 0.132 | 0.252 | cs | 95 | 0.00403 | MV
NA2XS2Y 1x185 RM/25 12/20 kV | 273 | 0.161 | 0.117 | 0.362 | cs | 185 | 0.00403 | MV
NA2XS2Y 1x240 RM/25 12/20 kV | 304 | 0.122 | 0.112 | 0.421 | cs | 240 | 0.00403 | MV
NA2XS2Y 1x95 RM/25 6/10 kV | 315 | 0.313 | 0.123 | 0.249 | cs | 95 | 0.00403 | MV
NA2XS2Y 1x185 RM/25 6/10 kV | 406 | 0.161 | 0.11 | 0.358 | cs | 185 | 0.00403 | MV
NA2XS2Y 1x240 RM/25 6/10 kV | 456 | 0.122 | 0.105 | 0.416 | cs | 240 | 0.00403 | MV
NA2XS2Y 1x150 RM/25 12/20 kV | 250 | 0.206 | 0.116 | 0.319 | cs | 150 | 0.00403 | MV
NA2XS2Y 1x120 RM/25 12/20 kV | 230 | 0.253 | 0.119 | 0.283 | cs | 120 | 0.00403 | MV
NA2XS2Y 1x70 RM/25 12/20 kV | 190 | 0.443 | 0.132 | 0.22 | cs | 70 | 0.00403 | MV
NA2XS2Y 1x150 RM/25 6/10 kV | 360 | 0.206 | 0.11 | 0.315 | cs | 150 | 0.00403 | MV
NA2XS2Y 1x120 RM/25 6/10 kV | 340 | 0.253 | 0.113 | 0.28 | cs | 120 | 0.00403 | MV
NA2XS2Y 1x70 RM/25 6/10 kV | 280 | 0.443 | 0.123 | 0.217 | cs | 70 | 0.00403 | MV
N2XS(FL)2Y 1x120 RM/35 64/110 kV | 112 | 0.153 | 0.166 | 0.366 | cs | 120 | 0.00393 | HV
N2XS(FL)2Y 1x185 RM/35 64/110 kV | 125 | 0.099 | 0.156 | 0.457 | cs | 185 | 0.00393 | HV
N2XS(FL)2Y 1x240 RM/35 64/110 kV | 135 | 0.075 | 0.149 | 0.526 | cs | 240 | 0.00393 | HV
N2XS(FL)2Y 1x300 RM/35 64/110 kV | 144 | 0.06 | 0.144 | 0.588 | cs | 300 | 0.00393 | HV
15-AL1/3-ST1A 0.4 | 11 | 1.8769 | 0.35 | 0.105 | ol | 16 | 0.00403 | LV
24-AL1/4-ST1A 0.4 | 11.25 | 1.2012 | 0.335 | 0.14 | ol | 24 | 0.00403 | LV
48-AL1/8-ST1A 0.4 | 12.2 | 0.5939 | 0.3 | 0.21 | ol | 48 | 0.00403 | LV
94-AL1/15-ST1A 0.4 | 13.2 | 0.306 | 0.29 | 0.35 | ol | 94 | 0.00403 | LV
34-AL1/6-ST1A 10.0 | 9.7 | 0.8342 | 0.36 | 0.17 | ol | 34 | 0.00403 | MV
48-AL1/8-ST1A 10.0 | 10.1 | 0.5939 | 0.35 | 0.21 | ol | 48 | 0.00403 | MV
70-AL1/11-ST1A 10.0 | 10.4 | 0.4132 | 0.339 | 0.29 | ol | 70 | 0.00403 | MV
94-AL1/15-ST1A 10.0 | 10.75 | 0.306 | 0.33 | 0.35 | ol | 94 | 0.00403 | MV
122-AL1/20-ST1A 10.0 | 11.1 | 0.2376 | 0.323 | 0.41 | ol | 122 | 0.00403 | MV
149-AL1/24-ST1A 10.0 | 11.25 | 0.194 | 0.315 | 0.47 | ol | 149 | 0.00403 | MV
34-AL1/6-ST1A 20.0 | 9.15 | 0.8342 | 0.382 | 0.17 | ol | 34 | 0.00403 | MV
48-AL1/8-ST1A 20.0 | 9.5 | 0.5939 | 0.372 | 0.21 | ol | 48 | 0.00403 | MV
70-AL1/11-ST1A 20.0 | 9.7 | 0.4132 | 0.36 | 0.29 | ol | 70 | 0.00403 | MV
94-AL1/15-ST1A 20.0 | 10 | 0.306 | 0.35 | 0.35 | ol | 94 | 0.00403 | MV
122-AL1/20-ST1A 20.0 | 10.3 | 0.2376 | 0.344 | 0.41 | ol | 122 | 0.00403 | MV
149-AL1/24-ST1A 20.0 | 10.5 | 0.194 | 0.337 | 0.47 | ol | 149 | 0.00403 | MV
184-AL1/30-ST1A 20.0 | 10.75 | 0.1571 | 0.33 | 0.535 | ol | 184 | 0.00403 | MV
243-AL1/39-ST1A 20.0 | 11 | 0.1188 | 0.32 | 0.645 | ol | 243 | 0.00403 | MV
48-AL1/8-ST1A 110.0 | 8 | 0.5939 | 0.46 | 0.21 | ol | 48 | 0.00403 | HV
70-AL1/11-ST1A 110.0 | 8.4 | 0.4132 | 0.45 | 0.29 | ol | 70 | 0.00403 | HV
94-AL1/15-ST1A 110.0 | 8.65 | 0.306 | 0.44 | 0.35 | ol | 94 | 0.00403 | HV
122-AL1/20-ST1A 110.0 | 8.5 | 0.2376 | 0.43 | 0.41 | ol | 122 | 0.00403 | HV
149-AL1/24-ST1A 110.0 | 8.75 | 0.194 | 0.41 | 0.47 | ol | 149 | 0.00403 | HV
184-AL1/30-ST1A 110.0 | 8.8 | 0.1571 | 0.4 | 0.535 | ol | 184 | 0.00403 | HV
243-AL1/39-ST1A 110.0 | 9 | 0.1188 | 0.39 | 0.645 | ol | 243 | 0.00403 | HV
305-AL1/39-ST1A 110.0 | 9.2 | 0.0949 | 0.38 | 0.74 | ol | 305 | 0.00403 | HV
490-AL1/64-ST1A 110.0 | 9.75 | 0.059 | 0.37 | 0.96 | ol | 490 | 0.00403 | HV
679-AL1/86-ST1A 110.0 | 9.95 | 0.042 | 0.36 | 1.15 | ol | 679 | 0.00403 | HV
490-AL1/64-ST1A 220.0 | 10 | 0.059 | 0.285 | 0.96 | ol | 490 | 0.00403 | HV
679-AL1/86-ST1A 220.0 | 11.7 | 0.042 | 0.275 | 1.15 | ol | 679 | 0.00403 | HV
490-AL1/64-ST1A 380.0 | 11 | 0.059 | 0.253 | 0.96 | ol | 490 | 0.00403 | HV
679-AL1/86-ST1A 380.0 | 14.6 | 0.042 | 0.25 | 1.15 | ol | 679 | 0.00403 | HV

## trafo_std_types
| i0_percent | pfe_kw | vkr_percent | sn_mva | vn_lv_kv | vn_hv_kv | vk_percent | shift_degree | vector_group | tap_side | tap_neutral | tap_min | tap_max | tap_step_degree | tap_step_percent | tap_phase_shifter
160 MVA 380/110 kV | 0.06 | 60 | 0.25 | 160 | 110 | 380 | 12.2 | 0 | Yy0 | hv | 0 | -9 | 9 | 0 | 1.5 | FALSE
100 MVA 220/110 kV | 0.06 | 55 | 0.26 | 100 | 110 | 220 | 12 | 0 | Yy0 | hv | 0 | -9 | 9 | 0 | 1.5 | FALSE
63 MVA 110/20 kV | 0.04 | 22 | 0.32 | 63 | 20 | 110 | 18 | 150 | YNd5 | hv | 0 | -9 | 9 | 0 | 1.5 | FALSE
40 MVA 110/20 kV | 0.05 | 18 | 0.34 | 40 | 20 | 110 | 16.2 | 150 | YNd5 | hv | 0 | -9 | 9 | 0 | 1.5 | FALSE
25 MVA 110/20 kV | 0.07 | 14 | 0.41 | 25 | 20 | 110 | 12 | 150 | YNd5 | hv | 0 | -9 | 9 | 0 | 1.5 | FALSE
63 MVA 110/10 kV | 0.04 | 22 | 0.32 | 63 | 10 | 110 | 18 | 150 | YNd5 | hv | 0 | -9 | 9 | 0 | 1.5 | FALSE
40 MVA 110/10 kV | 0.05 | 18 | 0.34 | 40 | 10 | 110 | 16.2 | 150 | YNd5 | hv | 0 | -9 | 9 | 0 | 1.5 | FALSE
25 MVA 110/10 kV | 0.07 | 14 | 0.41 | 25 | 10 | 110 | 12 | 150 | YNd5 | hv | 0 | -9 | 9 | 0 | 1.5 | FALSE
0.25 MVA 20/0.4 kV | 0.32 | 0.8 | 1.44 | 0.25 | 0.4 | 20 | 6 | 150 | Yzn5 | hv | 0 | -2 | 2 | 0 | 2.5 | FALSE
0.4 MVA 20/0.4 kV | 0.3375 | 1.35 | 1.425 | 0.4 | 0.4 | 20 | 6 | 150 | Dyn5 | hv | 0 | -2 | 2 | 0 | 2.5 | FALSE
0.63 MVA 20/0.4 kV | 0.2619 | 1.65 | 1.206 | 0.63 | 0.4 | 20 | 6 | 150 | Dyn5 | hv | 0 | -2 | 2 | 0 | 2.5 | FALSE
0.25 MVA 10/0.4 kV | 0.24 | 0.6 | 1.2 | 0.25 | 0.4 | 10 | 4 | 150 | Dyn5 | hv | 0 | -2 | 2 | 0 | 2.5 | FALSE
0.4 MVA 10/0.4 kV | 0.2375 | 0.95 | 1.325 | 0.4 | 0.4 | 10 | 4 | 150 | Dyn5 | hv | 0 | -2 | 2 | 0 | 2.5 | FALSE
0.63 MVA 10/0.4 kV | 0.1873 | 1.18 | 1.0794 | 0.63 | 0.4 | 10 | 4 | 150 | Dyn5 | hv | 0 | -2 | 2 | 0 | 2.5 | FALSE

## trafo3w_std_types
| sn_hv_mva | sn_mv_mva | sn_lv_mva | vn_hv_kv | vn_mv_kv | vn_lv_kv | vk_hv_percent | vk_mv_percent | vk_lv_percent | vkr_hv_percent | vkr_mv_percent | vkr_lv_percent | pfe_kw | i0_percent | shift_mv_degree | shift_lv_degree | vector_group | tap_side | tap_neutral | tap_min | tap_max | tap_step_percent
63/25/38 MVA 110/20/10 kV | 63 | 25 | 38 | 110 | 20 | 10 | 10.4 | 10.4 | 10.4 | 0.28 | 0.32 | 0.35 | 35 | 0.89 | 0 | 0 | YN0yn0yn0 | hv | 0 | -10 | 10 | 1.2
63/25/38 MVA 110/10/10 kV | 63 | 25 | 38 | 110 | 10 | 10 | 10.4 | 10.4 | 10.4 | 0.28 | 0.32 | 0.35 | 35 | 0.89 | 0 | 0 | YN0yn0yn0 | hv | 0 | -10 | 10 | 1.2

## fuse_std_types
| fuse_type | i_rated_a | t_avg | t_min | t_total | x_avg | x_min | x_total
HV 100A | HV 100A | 100 | 0 | [10.0, 3.64, 0.854, 0.281, 0.1, 0.0531, 0.022, 0.01] | [10.0, 4.267, 1.21, 0.403, 0.1, 0.058, 0.022, 0.01] | 0 | [300.0, 350.0, 450.0, 550.0, 700.0, 850.0, 1200.0, 1752.0] | [600.0, 700.0, 900.0, 1150.0, 1665.0, 2000.0, 3000.0, 4313.0]
HV 10A | HV 10A | 10 | 0 | [10.0, 1675.0, 0.344, 0.156, 0.1, 0.0417, 0.0171, 0.01] | [10.0, 1.3, 0.3, 0.155, 0.1, 0.0555, 0.023, 0.01] | 0 | [30.0, 32.0, 35.0, 37.0, 39.0, 50.0, 70.0, 88.0] | [60.0, 70.0, 80.0, 87.0, 94.0, 110.0, 150.0, 216.0]
HV 125A | HV 125A | 125 | 0 | [10.0, 1.82, 0.344, 0.1, 0.0467, 0.0269, 0.01] | [10.0, 2.478, 0.426, 0.1, 0.0427, 0.0211, 0.01] | 0 | [375.0, 500.0, 700.0, 925.0, 1200.0, 1500.0, 2341.0] | [750.0, 1000.0, 1500.0, 2200.0, 3000.0, 4000.0, 5765.0]
HV 160A | HV 160A | 160 | 0 | [10.0, 4.15, 1.03, 0.198, 0.1, 0.051, 0.0172, 0.01] | [10.0, 2.3, 0.734, 0.274, 0.1, 0.046, 0.0177, 0.01] | 0 | [480.0, 550.0, 700.0, 1000.0, 1260.0, 1600.0, 2500.0, 3227.0] | [960.0, 1300.0, 1700.0, 2200.0, 2996.0, 4000.0, 6000.0, 7946.0]
HV 16A | HV 16A | 16 | 0 | [10.0, 0.352, 0.164, 0.1, 0.0649, 0.0342, 0.01] | [10.0, 2.34, 0.722, 0.181, 0.1, 0.055, 0.0296, 0.01] | 0 | [48.0, 60.0, 65.0, 71.0, 80.0, 100.0, 162.0] | [96.0, 110.0, 125.0, 150.0, 168.0, 200.0, 250.0, 398.0]
HV 200A | HV 200A | 200 | 0 | [10.0, 4.267, 1.21, 0.403, 0.1, 0.058, 0.022, 0.01] | [10.0, 3.73, 1.654, 0.328, 0.1, 0.0531, 0.019, 0.01] | 0 | [600.0, 700.0, 900.0, 1150.0, 1665.0, 2000.0, 3000.0, 4313.0] | [1200.0, 1500.0, 1800.0, 2700.0, 3960.0, 5000.0, 7500.0, 10620.0]
HV 20A | HV 20A | 20 | 0 | [10.0, 1.3, 0.3, 0.155, 0.1, 0.0555, 0.023, 0.01] | [10.0, 1.3, 0.161, 0.1, 0.0611, 0.0399, 0.0141, 0.01] | 0 | [60.0, 70.0, 80.0, 87.0, 94.0, 110.0, 150.0, 216.0] | [120.0, 150.0, 200.0, 223.0, 260.0, 300.0, 450.0, 532.0]
HV 25A | HV 25A | 25 | 0 | [10.0, 2.512, 0.833, 0.299, 0.1, 0.0372, 0.0223, 0.01] | [10.0, 3.125, 0.597, 0.198, 0.1, 0.0378, 0.022, 0.01] | 0 | [75.0, 82.0, 90.0, 100.0, 124.0, 170.0, 200.0, 289.0] | [150.0, 170.0, 210.0, 250.0, 294.0, 400.0, 500.0, 711.0]
HV 31.5A | HV 31.5A | 31.5 | 0 | [10.0, 2.34, 0.722, 0.181, 0.1, 0.055, 0.0296, 0.01] | [10.0, 2.84, 0.368, 0.164, 0.1, 0.0621, 0.0378, 0.0195, 0.01] | 0 | [95.0, 110.0, 125.0, 150.0, 165.0, 200.0, 250.0, 390.0] | [189.0, 220.0, 300.0, 350.0, 393.0, 450.0, 530.0, 700.0, 960.0]
HV 40A | HV 40A | 40 | 0 | [10.0, 1.3, 0.161, 0.1, 0.0611, 0.0399, 0.0141, 0.01] | [10.0, 2.05, 0.369, 0.198, 0.1, 0.051, 0.0298, 0.01] | 0 | [120.0, 150.0, 200.0, 223.0, 260.0, 300.0, 450.0, 532.0] | [240.0, 300.0, 400.0, 450.0, 530.0, 650.0, 800.0, 1311.0]
HV 50A | HV 50A | 50 | 0 | [10.0, 3.215, 0.597, 0.198, 0.1, 0.0378, 0.022, 0.01] | [10.0, 3.64, 0.854, 0.281, 0.1, 0.0531, 0.022, 0.01] | 0 | [150.0, 170.0, 210.0, 250.0, 294.0, 400.0, 500.0, 711.0] | [300.0, 350.0, 450.0, 550.0, 700.0, 850.0, 1200.0, 1752.0]
HV 6.3A | HV 6.3A | 6.3 | 0 | [10.0, 1.39, 0.344, 0.168, 0.1, 0.056, 0.0263, 0.01] | [10.0, 1.711, 0.516, 0.198, 0.1, 0.0634, 0.0303, 0.01] | 0 | [19.0, 19.5, 20.4, 20.8, 22.0, 25.0, 32.0, 48.0] | [38.0, 40.0, 43.0, 48.0, 53.0, 60.0, 75.0, 118.0]
HV 63A | HV 63A | 63 | 0 | [10.0, 2.84, 0.368, 0.164, 0.1, 0.0621, 0.0378, 0.0195, 0.01] | [10.0, 1.82, 0.344, 0.1, 0.0467, 0.0269, 0.01] | 0 | [189.0, 220.0, 300.0, 350.0, 393.0, 450.0, 530.0, 700.0, 961.0] | [378.0, 500.0, 700.0, 934.0, 1200.0, 1500.0, 2366.0]
HV 80A | HV 80A | 80 | 0 | [10.0, 2.05, 0.369, 0.198, 0.1, 0.051, 0.0298, 0.01] | [10.0, 4.15, 1.03, 0.198, 0.1, 0.051, 0.0172, 0.01] | 0 | [240.0, 300.0, 400.0, 450.0, 530.0, 650.0, 800.0, 1311.0] | [480.0, 550.0, 700.0, 1000.0, 1260.0, 1600.0, 2500.0, 3227.0]
Siemens NH-1-100 | Siemens NH-1-100 | 100 | [5400.0, 2000.0, 400.0, 20.0, 1.0, 0.2, 0.012, 0.004] | 0 | 0 | [150.0, 190.0, 250.0, 430.0, 900.0, 1250.0, 2700.0, 3600.0] | 0 | 0
Siemens NH-1-125 | Siemens NH-1-125 | 125 | [4800.0, 120.0, 7.0, 0.1, 0.004] | 0 | 0 | [180.0, 400.0, 740.0, 2000.0, 4250.0] | 0 | 0
Siemens NH-1-16 | Siemens NH-1-16 | 16 | [4000.0, 400.0, 2.0, 0.1, 0.04, 0.01] | 0 | 0 | [26.0, 35.0, 75.0, 150.0, 200.0, 300.0] | 0 | 0
Siemens NH-1-160 | Siemens NH-1-160 | 160 | [4800.0, 120.0, 7.0, 0.1, 0.004] | 0 | 0 | [210.0, 500.0, 900.0, 2300.0, 5000.0] | 0 | 0
Siemens NH-1-25 | Siemens NH-1-25 | 25 | [4000.0, 1000.0, 10.0, 0.2, 0.02, 0.01] | 0 | 0 | [40.0, 50.0, 100.0, 210.0, 400.0, 500.0] | 0 | 0
Siemens NH-1-50 | Siemens NH-1-50 | 50 | [4000.0, 40.0, 4.0, 1.0, 0.02, 0.01] | 0 | 0 | [86.0, 200.0, 300.0, 400.0, 1000.0, 1280.0] | 0 | 0
Siemens NH-1-63 | Siemens NH-1-63 | 63 | [4000.0, 100.0, 10.0, 2.0, 0.04, 0.01] | 0 | 0 | [100.0, 200.0, 300.0, 400.0, 1000.0, 1500.0] | 0 | 0
Siemens NH-1-80 | Siemens NH-1-80 | 80 | [4800.0, 120.0, 7.0, 0.1, 0.01] | 0 | 0 | [150.58, 250.0, 450.0, 1150.0, 2470.0] | 0 | 0
Siemens NH-2-1000 | Siemens NH-2-1000 | 1000 | [4800.0, 120.0, 7.0, 0.1, 0.004] | 0 | 0 | [1900.0, 3500.0, 8400.0, 24000.0, 52000.0] | 0 | 0
Siemens NH-2-200 | Siemens NH-2-200 | 200 | [4800.0, 120.0, 7.0, 0.1, 0.004] | 0 | 0 | [280.0, 650.0, 1200.0, 3000.0, 7000.0] | 0 | 0
Siemens NH-2-224 | Siemens NH-2-224 | 224 | [4800.0, 120.0, 7.0, 0.2, 0.04, 0.004] | 0 | 0 | [400.0, 750.0, 1453.0, 3025.0, 4315.0, 7600.0] | 0 | 0
Siemens NH-2-250 | Siemens NH-2-250 | 250 | [4800.0, 120.0, 7.0, 0.1, 0.004] | 0 | 0 | [450.0, 800.0, 1650.0, 4000.0, 8500.0] | 0 | 0
Siemens NH-2-315 | Siemens NH-2-315 | 315 | [4800.0, 120.0, 7.0, 0.1, 0.004] | 0 | 0 | [550.0, 920.0, 1900.0, 5000.0, 11000.0] | 0 | 0
Siemens NH-2-355 | Siemens NH-2-355 | 355 | [4800.0, 120.0, 6.0, 0.1, 0.004] | 0 | 0 | [650.0, 1116.27, 2350.0, 5840.0, 12790.0] | 0 | 0
Siemens NH-2-400 | Siemens NH-2-400 | 400 | [4800.0, 120.0, 7.0, 0.1, 0.004] | 0 | 0 | [720.0, 1350.0, 2800.0, 6500.0, 15000.0] | 0 | 0
Siemens NH-2-425 | Siemens NH-2-425 | 425 | [4800.0, 120.0, 7.0, 0.1, 0.004] | 0 | 0 | [850.0, 1500.0, 3050.0, 7500.0, 16500.0] | 0 | 0
Siemens NH-2-630 | Siemens NH-2-630 | 630 | [4800.0, 120.0, 7.0, 0.1, 0.004] | 0 | 0 | [1200.0, 2000.0, 4800.0, 12000.0, 26000.0] | 0 | 0

## res_bus
| vm_pu | va_degree | p_mw | q_mvar
0 | 0.98681 | -0.25337 | 0.05011 | 0.012559
1 | 0.98845 | -0.22139 | 0 | 0
2 | 0.98435 | -0.3011 | 0 | 0
3 | 0.99421 | -0.11045 | 0 | 0
4 | 0.98334 | -0.32097 | 0.030075 | 0.0075374
5 | 0.99446 | -0.10572 | 0 | 0
6 | 0.99281 | -0.13753 | 0.017203 | 0.0043115
7 | 1 | 0 | -0.57646 | -0.14693
8 | 0.99132 | -0.16604 | 0.015627 | 0.0039166
9 | 0.99278 | -0.13801 | 0.026125 | 0.0065475
10 | 0.98492 | -0.29014 | 0.060488 | 0.01516
11 | 0.9857 | -0.27499 | 0.021159 | 0.005303
12 | 0.98436 | -0.301 | 0.023772 | 0.0059578
13 | 0.9846 | -0.29634 | 0 | 0
14 | 0.98665 | -0.25642 | 0 | 0
15 | 0.98739 | -0.24207 | 0.011361 | 0.0028473
16 | 0.98914 | -0.20815 | 0 | 0
17 | 0.98477 | -0.29309 | 0.0083059 | 0.0020816
18 | 0.98468 | -0.29481 | 0.0047905 | 0.0012006
19 | 0.98499 | -0.28872 | 0.0021807 | 0.00054653
20 | 0.98456 | -0.29708 | 0 | 0
21 | 0.98523 | -0.28406 | 0.014813 | 0.0037125
22 | 0.98438 | -0.30072 | 0.0097327 | 0.0024392
23 | 0.98543 | -0.28024 | 0.0049661 | 0.0012446
24 | 0.98629 | -0.26346 | 0.0073928 | 0.0018528
25 | 0.98978 | -0.19573 | 0 | 0
26 | 0.98799 | -0.23043 | 0.012034 | 0.0030161
27 | 0.99127 | -0.16696 | 0.014606 | 0.0036607
28 | 0.98701 | -0.24949 | 0 | 0
29 | 0.9868 | -0.25347 | 0.015674 | 0.0039282
30 | 0.98723 | -0.24519 | 0 | 0
31 | 0.99036 | -0.18372 | 0 | 0
32 | 0.9899 | -0.19256 | 0.0061281 | 0.0015358
33 | 0.98825 | -0.22446 | 0.010808 | 0.0027086
34 | 0.98409 | -0.30527 | 0.0097349 | 0.0024398
35 | 0.98421 | -0.30297 | 0.0054643 | 0.0013695
36 | 0.9832 | -0.3227 | 0.035529 | 0.0089045
37 | 0.98774 | -0.23425 | 0 | 0
38 | 0.98725 | -0.24378 | 0.0029185 | 0.00073144
39 | 0.98534 | -0.28081 | 0.0055593 | 0.0013933
40 | 0.9841 | -0.30493 | 0.013967 | 0.0035005
41 | 0.98378 | -0.31102 | 0.011135 | 0.0027906
42 | 0.98203 | -0.34529 | 0.019425 | 0.0048683
43 | 0.98048 | -0.37546 | 0 | 0
44 | 0.97936 | -0.39755 | 0.034212 | 0.0085744
45 | 0.9802 | -0.38102 | 0.021803 | 0.0054643
46 | 0.99152 | -0.16243 | 0.040301 | 0.0101
47 | 0.99998 | 149.9956 | 0 | 0

## res_line
| p_from_mw | q_from_mvar | p_to_mw | q_to_mvar | pl_mw | ql_mvar | i_from_ka | i_to_ka | i_ka | vm_from_pu | va_from_degree | vm_to_pu | va_to_degree | loading_percent
0 | -0.080282 | -0.020157 | 0.080405 | 0.020235 | 0.00012269 | 7.8234e-05 | 0.12107 | 0.12107 | 0.12107 | 0.98681 | -0.25337 | 0.98845 | -0.22139 | 33.2615
1 | 0.030172 | 0.0075981 | -0.030103 | -0.0075552 | 6.8697e-05 | 4.2839e-05 | 0.04551 | 0.04551 | 0.04551 | 0.98681 | -0.25337 | 0.98435 | -0.3011 | 12.5027
2 | -0.080405 | -0.020235 | 0.080834 | 0.020509 | 0.00042876 | 0.0002734 | 0.12107 | 0.12107 | 0.12107 | 0.98845 | -0.22139 | 0.99421 | -0.11045 | 33.2614
3 | 0.030103 | 0.0075552 | -0.030075 | -0.0075374 | 2.8492e-05 | 1.7769e-05 | 0.04551 | 0.04551 | 0.04551 | 0.98435 | -0.3011 | 0.98334 | -0.32097 | 12.5028
4 | -0.16462 | -0.041568 | 0.16466 | 0.041591 | 3.7332e-05 | 2.3808e-05 | 0.24649 | 0.24649 | 0.24649 | 0.99421 | -0.11045 | 0.99446 | -0.10572 | 33.8589
5 | 0.083786 | 0.021059 | -0.083677 | -0.02099 | 0.00010817 | 6.8992e-05 | 0.12542 | 0.12542 | 0.12542 | 0.99421 | -0.11045 | 0.99281 | -0.13753 | 34.4565
6 | -0.39329 | -0.09956 | 0.3953 | 0.10084 | 0.0020072 | 0.0012828 | 0.58884 | 0.58884 | 0.58884 | 0.99446 | -0.10572 | 1 | 0 | 53.9229
7 | 0.22863 | 0.057969 | -0.22797 | -0.057547 | 0.00066084 | 0.00042119 | 0.34234 | 0.34235 | 0.34235 | 0.99446 | -0.10572 | 0.99132 | -0.16604 | 31.3503
8 | 0.066474 | 0.016678 | -0.066473 | -0.016678 | 1.5052e-06 | 9.5809e-07 | 0.099638 | 0.099638 | 0.099638 | 0.99281 | -0.13753 | 0.99278 | -0.13801 | 27.3731
9 | 0.17951 | 0.046083 | -0.17793 | -0.045072 | 0.0015853 | 0.0010115 | 0.2675 | 0.2675 | 0.2675 | 1 | 0 | 0.99036 | -0.18372 | 36.7451
10 | 0.21235 | 0.053631 | -0.21234 | -0.053625 | 9.3109e-06 | 5.9306e-06 | 0.31889 | 0.31889 | 0.31889 | 0.99132 | -0.16604 | 0.99127 | -0.16696 | 29.2022
11 | 0.040348 | 0.01013 | -0.040301 | -0.0101 | 4.6955e-05 | 2.9609e-05 | 0.060481 | 0.060481 | 0.060481 | 0.99278 | -0.13801 | 0.99152 | -0.16243 | 16.6158
12 | -0.060488 | -0.01516 | 0.060532 | 0.015188 | 4.3702e-05 | 2.7791e-05 | 0.091385 | 0.091385 | 0.091385 | 0.98492 | -0.29014 | 0.9857 | -0.27499 | 25.1059
13 | -0.081691 | -0.020491 | 0.081763 | 0.020537 | 7.2385e-05 | 4.6165e-05 | 0.12333 | 0.12333 | 0.12333 | 0.9857 | -0.27499 | 0.98665 | -0.25642 | 33.8812
14 | -0.023772 | -0.0059578 | 0.023777 | 0.005961 | 5.2736e-06 | 3.2366e-06 | 0.035935 | 0.035935 | 0.035935 | 0.98436 | -0.301 | 0.9846 | -0.29634 | 9.8723
15 | -0.023777 | -0.005961 | 0.023823 | 0.0059889 | 4.5326e-05 | 2.7816e-05 | 0.035935 | 0.035935 | 0.035935 | 0.9846 | -0.29634 | 0.98665 | -0.25642 | 9.8722
16 | -0.10559 | -0.026526 | 0.10566 | 0.026572 | 7.2364e-05 | 4.6216e-05 | 0.15926 | 0.15926 | 0.15926 | 0.98665 | -0.25642 | 0.98739 | -0.24207 | 43.7533
17 | -0.11702 | -0.029419 | 0.11721 | 0.02954 | 0.00018989 | 0.00012132 | 0.17638 | 0.17638 | 0.17638 | 0.98739 | -0.24207 | 0.98914 | -0.20815 | 48.4569
18 | -0.11721 | -0.02954 | 0.11728 | 0.029585 | 6.9685e-05 | 4.4522e-05 | 0.17638 | 0.17638 | 0.17638 | 0.98914 | -0.20815 | 0.98978 | -0.19573 | 48.4569
19 | 0.014527 | 0.0036418 | -0.014526 | -0.0036412 | 1.1868e-06 | 6.7598e-07 | 0.021951 | 0.021951 | 0.021951 | 0.98477 | -0.29309 | 0.98468 | -0.29481 | 6.0306
20 | -0.022833 | -0.0057235 | 0.022838 | 0.0057264 | 4.7579e-06 | 2.9094e-06 | 0.034502 | 0.034502 | 0.034502 | 0.98477 | -0.29309 | 0.98499 | -0.28872 | 9.4785
21 | 0.0097354 | 0.0024406 | -0.0097343 | -0.00244 | 1.0559e-06 | 5.1029e-07 | 0.014712 | 0.014712 | 0.014712 | 0.98468 | -0.29481 | 0.98456 | -0.29708 | 4.0418
22 | -0.025018 | -0.0062729 | 0.025024 | 0.0062763 | 5.5556e-06 | 3.4235e-06 | 0.037796 | 0.037796 | 0.037796 | 0.98499 | -0.28872 | 0.98523 | -0.28406 | 10.3835
23 | 0.0097343 | 0.00244 | -0.0097327 | -0.0024392 | 1.6854e-06 | 8.1462e-07 | 0.014712 | 0.014712 | 0.014712 | 0.98456 | -0.29708 | 0.98438 | -0.30072 | 4.0418
24 | -0.039837 | -0.0099889 | 0.039844 | 0.0099934 | 7.2439e-06 | 4.5681e-06 | 0.060168 | 0.060168 | 0.060168 | 0.98523 | -0.28406 | 0.98543 | -0.28024 | 16.5298
25 | -0.04481 | -0.011238 | 0.044846 | 0.011261 | 3.5879e-05 | 2.2696e-05 | 0.067667 | 0.067667 | 0.067667 | 0.98543 | -0.28024 | 0.98629 | -0.26346 | 18.5899
26 | -0.052239 | -0.013114 | 0.052285 | 0.013142 | 4.5566e-05 | 2.8912e-05 | 0.078821 | 0.078821 | 0.078821 | 0.98629 | -0.26346 | 0.98723 | -0.24519 | 21.6541
27 | 0.08018 | 0.020206 | -0.080047 | -0.020121 | 0.00013287 | 8.4724e-05 | 0.12058 | 0.12058 | 0.12058 | 0.98978 | -0.19573 | 0.98799 | -0.23043 | 33.1263
28 | -0.19746 | -0.04979 | 0.19773 | 0.049964 | 0.0002723 | 0.00017385 | 0.29696 | 0.29696 | 0.29696 | 0.98978 | -0.19573 | 0.99127 | -0.16696 | 40.7916
29 | 0.068012 | 0.017105 | -0.067964 | -0.017074 | 4.7918e-05 | 3.0512e-05 | 0.10245 | 0.10245 | 0.10245 | 0.98799 | -0.23043 | 0.98723 | -0.24519 | 28.147
30 | 0.015677 | 0.0039299 | -0.015674 | -0.0039282 | 2.9722e-06 | 1.7209e-06 | 0.023634 | 0.023634 | 0.023634 | 0.98701 | -0.24949 | 0.9868 | -0.25347 | 6.493
31 | -0.015677 | -0.0039299 | 0.01568 | 0.0039318 | 3.213e-06 | 1.8603e-06 | 0.023634 | 0.023634 | 0.023634 | 0.98701 | -0.24949 | 0.98723 | -0.24519 | 6.493
32 | 0.057184 | 0.014457 | -0.05716 | -0.014442 | 2.4233e-05 | 1.5397e-05 | 0.085964 | 0.085964 | 0.085964 | 0.99036 | -0.18372 | 0.9899 | -0.19256 | 23.6165
33 | 0.12074 | 0.030615 | -0.12051 | -0.030464 | 0.00023595 | 0.00015076 | 0.18154 | 0.18154 | 0.18154 | 0.99036 | -0.18372 | 0.98825 | -0.22446 | 49.8738
34 | 0.051032 | 0.012906 | -0.05093 | -0.012841 | 0.00010185 | 6.4591e-05 | 0.076752 | 0.076752 | 0.076752 | 0.9899 | -0.19256 | 0.98774 | -0.23425 | 21.0858
35 | 0.1097 | 0.027755 | -0.1096 | -0.02769 | 0.00010163 | 6.4918e-05 | 0.16527 | 0.16527 | 0.16527 | 0.98825 | -0.22446 | 0.98725 | -0.24378 | 45.4032
36 | -0.045294 | -0.011363 | 0.045299 | 0.011366 | 4.9766e-06 | 3.1491e-06 | 0.068491 | 0.068491 | 0.068491 | 0.98409 | -0.30527 | 0.98421 | -0.30297 | 18.8163
37 | 0.035559 | 0.008923 | -0.035529 | -0.0089045 | 2.9523e-05 | 1.8549e-05 | 0.053771 | 0.053772 | 0.053772 | 0.98409 | -0.30527 | 0.9832 | -0.3227 | 14.7724
38 | -0.050763 | -0.012735 | 0.05093 | 0.012841 | 0.0001669 | 0.00010585 | 0.076753 | 0.076752 | 0.076753 | 0.98421 | -0.30297 | 0.98774 | -0.23425 | 21.0859
39 | 0.10668 | 0.026959 | -0.10649 | -0.026838 | 0.000189 | 0.00012071 | 0.16087 | 0.16087 | 0.16087 | 0.98725 | -0.24378 | 0.98534 | -0.28081 | 44.1948
40 | 0.10093 | 0.025445 | -0.10081 | -0.025371 | 0.00011635 | 7.4297e-05 | 0.15247 | 0.15247 | 0.15247 | 0.98534 | -0.28081 | 0.9841 | -0.30493 | 41.8884
41 | 0.086846 | 0.02187 | -0.086821 | -0.021854 | 2.5283e-05 | 1.6132e-05 | 0.13135 | 0.13135 | 0.13135 | 0.9841 | -0.30493 | 0.98378 | -0.31102 | 36.0864
42 | 0.075686 | 0.019063 | -0.075563 | -0.018984 | 0.00012381 | 7.8917e-05 | 0.11451 | 0.11451 | 0.11451 | 0.98378 | -0.31102 | 0.98203 | -0.34529 | 31.4596
43 | 0.056138 | 0.014116 | -0.056057 | -0.014065 | 8.0778e-05 | 5.1322e-05 | 0.08508 | 0.08508 | 0.08508 | 0.98203 | -0.34529 | 0.98048 | -0.37546 | 23.3736
44 | 0.034248 | 0.008597 | -0.034212 | -0.0085744 | 3.6044e-05 | 2.262e-05 | 0.051981 | 0.051982 | 0.051982 | 0.98048 | -0.37546 | 0.97936 | -0.39755 | 14.2807
45 | 0.021809 | 0.0054679 | -0.021803 | -0.0054643 | 5.7706e-06 | 3.5161e-06 | 0.033099 | 0.033099 | 0.033099 | 0.98048 | -0.37546 | 0.9802 | -0.38102 | 9.093

## res_trafo
| p_hv_mw | q_hv_mvar | p_lv_mw | q_lv_mvar | pl_mw | ql_mvar | i_hv_ka | i_lv_ka | vm_hv_pu | va_hv_degree | vm_lv_pu | va_lv_degree | loading_percent
0 | -1.2729e-15 | -1.3162e-15 | 0.00165 | 1.2699e-07 | 0.00165 | 1.2699e-07 | 5.2857e-17 | 0.0023815 | 0.99998 | 149.9956 | 1 | 0 | 0.2619

## res_ext_grid
| p_mw | q_mvar
0 | 0.59878 | 0.15252

## res_load
| p_mw | q_mvar
0 | 0.05011 | 0.012559
1 | 0.030075 | 0.0075374
2 | 0.017203 | 0.0043115
3 | 0.022322 | 0.0055944
4 | 0.015627 | 0.0039166
5 | 0.026125 | 0.0065475
6 | 0.060488 | 0.01516
7 | 0.021159 | 0.005303
8 | 0.023772 | 0.0059578
9 | 0.011361 | 0.0028473
10 | 0.0083059 | 0.0020816
11 | 0.0047905 | 0.0012006
12 | 0.0021807 | 0.00054653
13 | 0.014813 | 0.0037125
14 | 0.0097327 | 0.0024392
15 | 0.0049661 | 0.0012446
16 | 0.0073928 | 0.0018528
17 | 0.012034 | 0.0030161
18 | 0.014606 | 0.0036607
19 | 0.015674 | 0.0039282
20 | 0.0061281 | 0.0015358
21 | 0.010808 | 0.0027086
22 | 0.0097349 | 0.0024398
23 | 0.0054643 | 0.0013695
24 | 0.035529 | 0.0089045
25 | 0.0029185 | 0.00073144
26 | 0.0055593 | 0.0013933
27 | 0.013967 | 0.0035005
28 | 0.011135 | 0.0027906
29 | 0.019425 | 0.0048683
30 | 0.034212 | 0.0085744
31 | 0.021803 | 0.0054643
32 | 0.040301 | 0.0101

## dtypes
| element | column | dtype
0 | bus | name | object
1 | bus | vn_kv | float64
2 | bus | type | object
3 | bus | zone | object
4 | bus | in_service | bool
5 | load | name | object
6 | load | bus | uint32
7 | load | p_mw | float64
8 | load | q_mvar | float64
9 | load | const_z_percent | float64
10 | load | const_i_percent | float64
11 | load | sn_mva | float64
12 | load | scaling | float64
13 | load | in_service | bool
14 | load | type | object
15 | ext_grid | name | object
16 | ext_grid | bus | uint32
17 | ext_grid | vm_pu | float64
18 | ext_grid | va_degree | float64
19 | ext_grid | slack_weight | float64
20 | ext_grid | in_service | bool
21 | line | name | object
22 | line | std_type | object
23 | line | from_bus | uint32
24 | line | to_bus | uint32
25 | line | length_km | float64
26 | line | r_ohm_per_km | float64
27 | line | x_ohm_per_km | float64
28 | line | c_nf_per_km | float64
29 | line | g_us_per_km | float64
30 | line | max_i_ka | float64
31 | line | df | float64
32 | line | parallel | uint32
33 | line | type | object
34 | line | in_service | bool
35 | trafo | name | object
36 | trafo | std_type | object
37 | trafo | hv_bus | uint32
38 | trafo | lv_bus | uint32
39 | trafo | sn_mva | float64
40 | trafo | vn_hv_kv | float64
41 | trafo | vn_lv_kv | float64
42 | trafo | vk_percent | float64
43 | trafo | vkr_percent | float64
44 | trafo | pfe_kw | float64
45 | trafo | i0_percent | float64
46 | trafo | shift_degree | float64
47 | trafo | tap_side | object
48 | trafo | tap_neutral | int32
49 | trafo | tap_min | int32
50 | trafo | tap_max | int32
51 | trafo | tap_step_percent | float64
52 | trafo | tap_step_degree | float64
53 | trafo | tap_pos | int32
54 | trafo | tap_phase_shifter | bool
55 | trafo | parallel | uint32
56 | trafo | df | float64
57 | trafo | in_service | bool
58 | line_geodata | coords | object
59 | bus_geodata | x | float64
60 | bus_geodata | y | float64
61 | bus_geodata | coords | object
62 | res_bus | vm_pu | float64
63 | res_bus | va_degree | float64
64 | res_bus | p_mw | float64
65 | res_bus | q_mvar | float64
66 | res_line | p_from_mw | float64
67 | res_line | q_from_mvar | float64
68 | res_line | p_to_mw | float64
69 | res_line | q_to_mvar | float64
70 | res_line | pl_mw | float64
71 | res_line | ql_mvar | float64
72 | res_line | i_from_ka | float64
73 | res_line | i_to_ka | float64
74 | res_line | i_ka | float64
75 | res_line | vm_from_pu | float64
76 | res_line | va_from_degree | float64
77 | res_line | vm_to_pu | float64
78 | res_line | va_to_degree | float64
79 | res_line | loading_percent | float64
80 | res_trafo | p_hv_mw | float64
81 | res_trafo | q_hv_mvar | float64
82 | res_trafo | p_lv_mw | float64
83 | res_trafo | q_lv_mvar | float64
84 | res_trafo | pl_mw | float64
85 | res_trafo | ql_mvar | float64
86 | res_trafo | i_hv_ka | float64
87 | res_trafo | i_lv_ka | float64
88 | res_trafo | vm_hv_pu | float64
89 | res_trafo | va_hv_degree | float64
90 | res_trafo | vm_lv_pu | float64
91 | res_trafo | va_lv_degree | float64
92 | res_trafo | loading_percent | float64
93 | res_ext_grid | p_mw | float64
94 | res_ext_grid | q_mvar | float64
95 | res_load | p_mw | float64
96 | res_load | q_mvar | float64

## parameters
| version | format_version | converged | OPF_converged | name | f_hz | sn_mva
0 | 2.14.6 | 2.14.0 | TRUE | FALSE |  | 50 | 1